## Overview
🌊 Camp Ellis Wave Buoy (SPOT-32787C) — Data Summary
Camp Ellis, Saco Bay, Maine · Nov 03, 2025 → Oct 21, 2026 · 168 monthly files · generated Oct 22, 2026 12:19 AM
📊 Headline numbers (live formulas over the Hourly / Daily / Monthly sheets)
Metric | Value | Unit | In feet / other | What it means
Days of data |  | days |  | Time between first and last reading.
Hours with wave data |  | hours |  | Right-hand column = share of the deployment covered.
Average wave height (Hs) |  | m |  | Significant wave height ≈ the height an observer would call "the waves".
Typical (median) wave height |  | m |  | Half the time waves were smaller than this.
90th percentile wave height |  | m |  | Only 10% of hours were rougher than this.
Biggest hourly wave height |  | m |  | Highest hourly-average Hs (15-min peak is on the Storms sheet).
…which happened on |  |  |  | Local time.
Share of hours with Hs ≥ 1 m (3.3 ft) |  |  |  | "Rough" by this bay's standards.
Share of hours calm (Hs < 0.3 m / 1 ft) |  |  |  | Glassy, lake-like conditions.
Average peak period (Tp) |  | s |  | Seconds between the dominant wave crests. Longer = more powerful swell.
Average wave power |  | kW/m |  | Energy flowing past each metre of wave crest (deep-water estimate).
Total wave energy |  | MWh/m |  | Right-hand column ≈ days of electricity for a typical U.S. home (~29 kWh/day).
Lowest barometric pressure (hourly) |  | hPa |  | Storm-strength lows are below ~1000 hPa. Right column in inches of mercury.
…which happened on |  |  |  | Local time.
Roughest day (highest daily mean Hs) |  |  |  | Right-hand column = that day's mean Hs (m).
Roughest month (highest mean Hs) |  |  |  | Right-hand column = that month's mean Hs (m).
Calmest month (lowest mean Hs)
Storm events |  | events |  | Hs ≥ 1 m for 6+ h. Right column = total storm hours.
Most common wave direction | E |  | 62.01% | Direction waves come FROM. Right column = share of readings (see Wave Rose).
🎛️ Try it yourself — change the yellow cell
Wave height threshold (m) | 1.5 |  |  | Type any height in metres — the rows below update.
Hours above that height
Share of the time
Days that reached it at least once
💡 What the data says
📅 Late winter and spring are the rough season | Sep 2026 delivered the most wave energy — about 6× more than Aug 2026, the quietest full month. The months with the most time spent above 1 m (3.3 ft) were Sep 2026, Mar 2026, Apr 2026.
🧭 Waves mostly arrive from the E | 62% of all wave readings came from the E sector, and the energy-weighted average direction is 82° (E). Every one of the 21 storm events came from the E, ENE. A narrow window like this usually reflects waves bending (refracting) and being sheltered by the coastline before they reach the buoy — and it is a key boundary condition for longshore-transport and shoreline-change modeling around Camp Ellis.
🌀 21 storm events, 552 stormy hours | A storm event here means waves ≥ 1 m (≈3.3 ft) lasting 6+ hours. The three most energetic were Sep 24–Sep 29, 2026 (peak 2.3 m, 101 h); Jan 25–Jan 27, 2026 (peak 2.4 m, 39 h); Feb 23–Feb 24, 2026 (peak 2.8 m, 31 h). Those three alone carried about 25% of all the wave energy the buoy recorded — a few big events do most of the work on the beach.
🏆 Biggest waves: 3.14 m (10.3 ft) significant height | Recorded Feb 23, 2026 at 03:15 PM. Significant wave height is the average of the highest third of waves, so individual waves that day were likely up to ~1.8× taller — roughly 5.6 m (19 ft).
🌊 Mostly local wind-sea, with swell showing up in winter | Long-period swell (periods > 7.9 s) carried 29–47% of the wave energy depending on the month, highest in Feb 2026. The rest is shorter, choppier 'sea' generated by nearby winds. Average peak period: 8.6 s.
😴 The usual wave vibe here: Glassy — 45% of the time | Waves were under 1 ft (0.3 m) for 45% of hours. The full mix: 😴 Glassy 45% · 🙂 Gentle 38% · 🌊 Lively 10% · 💪 Rough 5% · ⚠️ Stormy 2%. The longest glassy stretch (waves under 1 ft) lasted 12.9 days, ending Aug 18, 2026.
🌡️ Lowest pressure: 982.6 hPa | On Nov 16, 2025. Highest: 1038.8 hPa on Mar 02, 2026. Sharp pressure drops are the fingerprint of passing storms (nor'easters) and usually line up with wave spikes.
⚡ ~9.7 MWh of wave energy per metre of coastline | That's the energy that rolled past each metre-wide strip of the buoy site since deployment — roughly what a typical U.S. home uses in 334 days. (Estimate; treat as ballpark.) The buoy has ridden an estimated 6.2 million waves.
🔧 Buoy health check | Internal humidity has climbed from ~15% in the first month to ~39% in the latest week (Sofar recommends replacing the desiccant above 70%); one 8.2-day data gap from Jul 01 to Jul 09, 2026; battery is healthy (lowest 3.72 V).
🌡️ Water temperature (#1 temp sensor): 0.0–22.9 °C | Coldest Feb 09, 2026, warmest Aug 09, 2026. Latest reading 12.2 °C (54 °F).
🌡️ Water temperature (#2 current meter): 0.4–18.6 °C | Coldest Feb 09, 2026, warmest Jul 29, 2026. Latest reading 12.4 °C (54 °F).
🌡️ Temperature differs by 1.8 °C between sensors on average | Across the 3 temperature sensors, the gap averaged 1.8 °C (up to 10.6 °C). The warmest on average is #1 temp sensor. A bigger gap means the water column is layered (stratified); a small gap means it's well mixed — storms usually stir it up.
🫧 Dissolved oxygen (#3 oxygen sensor): healthy, with brief dips below 5 mg/L | Average 8.9 mg/L (range 3.7–11.9). Below the 5 mg/L stress line 0.9% of hours; hypoxic (< 2 mg/L) 0.0% of hours. Colder water holds more oxygen, so expect a summer low. Note: the sensor converts to mg/L assuming a fixed salinity of 35 ppt; near the Saco River mouth the water can be fresher, mouth the water can be fresher, so true values may be slightly higher.
🫧 Oxygen saturation averages 94% | Range 42–125%. Over 100% usually means algae are photosynthesising; well under 100% means oxygen is being used up faster than it's replaced.
🌀 Currents (#2 current meter) | Average 6 cm/s, fastest 79 cm/s (1.5 knots). During storm events currents ran 2.1× their usual speed — that's when sediment gets moved. The water mostly sloshes back and forth — toward the ESE (14% of hours) and the W (11%) — the signature of tidal currents. (Direction as reported by the current meter, usually the direction the water flows toward.)
⚠️ Data-quality notes (what was cleaned and why)
• 105 isolated single-reading spikes in wave height were removed (e.g. 9.13 m at 2026-02-09 10:45, 6.12 m at 2026-02-07 22:00, 4.61 m at 2026-02-08 01:30). These jump up for one 15-min sample and immediately back down — typical of the buoy being yanked by its mooring, hit by debris/ice, or a processing glitch, not real waves.
• 984 peak-period values above 22 s were blanked (implausible for this sheltered bay; usually low-frequency noise).
• 141 rows logged during deployment (buoy > 150 m from its mooring) were dropped.
• Wind speed/direction are estimated by the Spotter from the wave spectrum, not measured by an anemometer — they are unreliable in light winds and in sheltered water.
• Wave power/energy use linear wave theory for a water depth of 11.28 m (P = E·Cg), with the energy period Te computed from each spectrum (0.04 Hz and up).
• This buoy has no sea-surface temperature sensor, so SST is not reported.
📖 Glossary
Hs — significant wave height | Average height (trough to crest) of the highest one-third of waves. Individual waves can be ~2× Hs.
Tp — peak period | Time between crests of the waves carrying the most energy. >10 s = long-travelled swell; <6 s = local chop.
Te — energy period | Period used to compute wave power; calculated from each wave spectrum.
Direction | Compass direction the waves are coming FROM (0° = N, 90° = E).
Swell vs. sea | Swell = long-period waves from distant storms (here: periods > 7.9 s); sea = short waves from local wind.
Wave power (kW/m) | Energy per second crossing each metre of wave crest.
* Wind | Estimated by the Spotter from the waves — not an anemometer measurement.
Updated automatically every hour from the buoy (Sofar Ocean Spotter data service). Times are US Eastern.

## Water Quality
🧪 Below the surface — Smart Mooring sensors
Subsurface water temperature, dissolved oxygen, currents and any other sensors on the mooring line.
Channel | Position | Units | Latest | Average | Min | Max | Readings | Sofar data-type name
🌡️ Water temperature (°C) — #1 temp sensor | #1 temp sensor | °C | 12.19 | 9.8571 | -0.03 | 22.88 | 16445 | bm_soft_temperature_mean
🌡️ Water temperature (°C) — #2 current meter | #2 current meter | °C | 12.37 | 8.9252 | 0.42 | 18.59 | 16406 | aanderaa_temperature_mean
🌡️ Water temperature (°C) — #3 oxygen sensor | #3 oxygen sensor | °C | 12.356 | 8.2196 | 0.011 | 17.586 | 16247 | bm_do_temperature_mean
🫧 Dissolved oxygen (mg/L) — #3 oxygen sensor | #3 oxygen sensor | mg/L | 8.662 | 8.9031 | 3.594 | 12.029 | 16145 | bm_do_mg_per_l_mean
🫧 Dissolved oxygen saturation (%) — #3 oxygen sensor | #3 oxygen sensor | % | 100.059 | 93.5911 | 42.166 | 124.898 | 16075 | bm_do_saturation_pct_mean
🌀 Current speed (m/s) — #2 current meter | #2 current meter | m/s | 0.0202 | 0.056249 | 0.0041 | 0.7883 | 16395 | aanderaa_abs_speed_mean
🧭 Current direction (°) — #2 current meter | #2 current meter | ° | 12.5478 | 182.2724 | 0.057296 | 359.9894 | 16409 | aanderaa_direction_circ_mean
🔧 aanderaa abs speed std (cm/s) — #2 current meter | #2 current meter | cm/s | 0.59 | 1.2244 | 0.02 | 179.42 | 16409 | aanderaa_abs_speed_std
🔧 aanderaa abs tilt (rad) — #2 current meter | #2 current meter | rad | 0.07 | 0.10492 | 0.01 | 0.64 | 16409 | aanderaa_abs_tilt_mean
🔧 aanderaa direction circ std (rad) — #2 current meter | #2 current meter | rad | 1.184 | 0.36095 | 0.004 | 1.412 | 16409 | aanderaa_direction_circ_std
🔧 aanderaa reading count (count) — #2 current meter | #2 current meter | count | 5 | 4.51 | 0 | 6 | 16474 | aanderaa_reading_count
🔧 aanderaa std tilt (rad) — #2 current meter | #2 current meter | rad | 0.04 | 0.019692 | 0 | 0.1 | 16409 | aanderaa_std_tilt_mean
🔧 bm do quality (unitless) — #3 oxygen sensor | #3 oxygen sensor | unitless | 0.904 | 0.9168 | 0.904 | 0.934 | 16248 | bm_do_quality_mean
🔧 bm do salinity (parts per thousand) — #3 oxygen sensor | #3 oxygen sensor | parts per thousand | 35 | 35 | 35 | 35 | 16248 | bm_do_salinity_mean
📅 Monthly averages (hourly data)
Month | 🌡️ Water temperature (°C) — #1 temp sensor | 🌡️ Water temperature (°C) — #2 current meter | 🌡️ Water temperature (°C) — #3 oxygen sensor | 🫧 Dissolved oxygen (mg/L) — #3 oxygen sensor | 🫧 Dissolved oxygen saturation (%) — #3 oxygen sensor | 🌀 Current speed (m/s) — #2 current meter | 🧭 Current direction (°) — #2 current meter | 🔧 aanderaa abs speed std (cm/s) — #2 current meter | 🔧 aanderaa abs tilt (rad) — #2 current meter | 🔧 aanderaa direction circ std (rad) — #2 current meter | 🔧 aanderaa reading count (count) — #2 current meter | 🔧 aanderaa std tilt (rad) — #2 current meter | 🔧 bm do quality (unitless) — #3 oxygen sensor | 🔧 bm do salinity (parts per thousand) — #3 oxygen sensor
Nov 2025 | 9.3829 | 9.5848 | 9.5598 | 7.6145 | 83.8268 | 0.04921 | 281.3023 | 1.2153 | 0.10787 | 0.40613 | 4.5191 | 0.021105 | 0.92836 | 35
Dec 2025 | 6.0811 | 6.3142 | 6.1707 | 8.5263 | 86.6019 | 0.049731 | 260.2589 | 1.2352 | 0.1158 | 0.41208 | 4.4791 | 0.022544 | 0.92553 | 35
Jan 2026 | 3.7054 | 3.9284 | 3.913 | 9.6968 | 93.38 | 0.054779 | 214.4455 | 1.246 | 0.11579 | 0.38262 | 4.5235 | 0.021606 | 0.92257 | 35
Feb 2026 | 1.4144 | 1.4758 | 1.4499 | 10.8787 | 98.7225 | 0.05369 | 156.2688 | 1.1872 | 0.10368 | 0.38127 | 4.4911 | 0.022299 | 0.92005 | 35
Mar 2026 | 2.7361 | 2.6687 | 2.6373 | 10.5221 | 97.8451 | 0.055831 | 180.4215 | 1.1851 | 0.12649 | 0.35833 | 4.5299 | 0.022619 | 0.91839 | 35
Apr 2026 | 6.5952 | 5.7028 | 5.2374 | 10.6641 | 105.4352 | 0.066948 | 156.1214 | 1.1461 | 0.12344 | 0.29863 | 4.4708 | 0.021426 | 0.91621 | 35
May 2026 | 10.099 | 8.5701 | 7.5228 | 9.59 | 100.4972 | 0.061667 | 182.3758 | 1.1559 | 0.11474 | 0.30616 | 4.539 | 0.019449 | 0.91444 | 35
Jun 2026 | 15.1068 | 11.8573 | 10.3656 | 8.8045 | 98.5242 | 0.055955 | 172.3982 | 1.1704 | 0.098628 | 0.33048 | 4.5181 | 0.013308 | 0.9121 | 35
Jul 2026 | 16.8709 | 13.8963 | 11.8542 | 8.3263 | 96.2293 | 0.057865 | 153.5713 | 1.3733 | 0.072281 | 0.33274 | 4.5246 | 0.01687 | 0.91486 | 35
Aug 2026 | 18.4126 | 15.8845 | 14.1459 | 7.5569 | 91.3108 | 0.052676 | 163.1113 | 1.1995 | 0.075746 | 0.36146 | 4.5168 | 0.012769 | 0.91151 | 35
Sep 2026 | 16.6185 | 15.9714 | 14.8439 | 6.905 | 84.3601 | 0.065845 | 218.21 | 1.3618 | 0.097323 | 0.36412 | 4.4979 | 0.02283 | 0.90879 | 35
Oct 2026 | 13.589 | 13.427 | 13.1103 | 7.1022 | 83.6537 | 0.048778 | 175.1556 | 1.2598 | 0.095349 | 0.41004 | 4.52 | 0.018693 | 0.90604 | 35

## Hourly
⏱️ Hourly averages — the raw material for the Overview formulas
Local time (America/New_York). Cleaned data (spikes removed). Blank = no data that hour.
Time (local) | Sig. wave height Hs (m) | Peak period Tp (s) | Energy period Te (s) | Mean direction (° from) | Wave power (kW/m) | Wind speed* (m/s) | Pressure (hPa)
2025-11-03 10:00 | 0.16575 | 12.799 | 6.8942 | 83.1755 | 0.11282 | 0.735 | 1020.85
2025-11-03 11:00 | 0.15525 | 13.2562 | 7.0544 | 85.0142 | 0.10035 | 0.695 | 1019.4417
2025-11-03 12:00 | 0.195 | 14.1707 | 8.1771 | 86.9306 | 0.18646 | 0.55 | 1017.6467
2025-11-03 13:00 | 0.2265 | 16.5783 | 9.1638 | 83.7172 | 0.26316 | 0.5925 | 1016.01
2025-11-03 14:00 | 0.2045 | 13.4087 | 8.5141 | 81.8413 | 0.20417 | 0.47 | 1014.8775
2025-11-03 15:00 | 0.20425 | 13.003 | 5.7269 | 102.8864 | 0.13508 | 0.52 | 1013.4133
2025-11-03 16:00 | 0.2695 | 8.533 | 5.5778 | 121.559 | 0.22854 | 0.8925 | 1011.8875
2025-11-03 17:00 | 0.32125 | 14.0183 | 5.7618 | 128.8638 | 0.33859 | 1.76 | 1010.7767
2025-11-03 18:00 | 0.36425 | 8.2685 | 4.5149 | 148.6416 | 0.3075 | 8.0525 | 1009.67
2025-11-03 19:00 | 0.39525 | 6.4125 | 4.4265 | 144.474 | 0.35853 | 10.5175 | 1008.3542
2025-11-03 20:00 | 0.39575 | 6.4 | 4.6333 | 135.5958 | 0.3791 | 8.425 | 1006.8875
2025-11-03 21:00 | 0.40075 | 6.4 | 4.8126 | 120.5225 | 0.41003 | 6.4675 | 1005.3633
2025-11-03 22:00 | 0.3245 | 7.9055 | 5.8972 | 90.2451 | 0.35232 | 1.2675 | 1003.9517
2025-11-03 23:00 | 0.29575 | 6.3057 | 6.4711 | 88.6491 | 0.33215 | 0.9075 | 1002.7833
2025-11-04 | 0.2995 | 6.1173 | 6.1944 | 86.3946 | 0.32435 | 0.6275 | 1001.9058
2025-11-04 01:00 | 0.2555 | 6.3182 | 7.1862 | 83.391 | 0.27788 | 0.4 | 1001.7558
2025-11-04 02:00 | 0.2545 | 7.717 | 6.076 | 73.8257 | 0.22797 | 0.435 | 1001.5933
2025-11-04 03:00 | 0.254 | 4.9177 | 4.8604 | 19.991 | 0.16747 | 0.7325 | 1001.3667
2025-11-04 04:00 | 0.2975 | 1.8607 | 4.385 | 319.2183 | 0.19603 | 6.0125 | 1001.5392
2025-11-04 05:00 | 0.31575 | 1.927 | 3.7658 | 297.7275 | 0.18549 | 11.395 | 1002.1458
2025-11-04 06:00 | 0.28575 | 4.6673 | 4.4064 | 315.4348 | 0.18468 | 7.695 | 1003.2233
2025-11-04 07:00 | 0.23725 | 9.763 | 5.3441 | 349.4295 | 0.1672 | 1.765 | 1004.4792
2025-11-04 08:00 | 0.2635 | 9.1423 | 4.7801 | 320.5871 | 0.18193 | 3.7475 | 1005.5058
2025-11-04 09:00 | 0.31 | 2.008 | 5.4918 | 315.9154 | 0.28851 | 6.335 | 1006.095
2025-11-04 10:00 | 0.384 | 2.3165 | 3.76 | 316.8493 | 0.27512 | 11.61 | 1006.3975
2025-11-04 11:00 | 0.3835 | 2.2668 | 3.2528 | 312.3011 | 0.2355 | 13.03 | 1006.9108
2025-11-04 12:00 | 0.44125 | 2.5305 | 3.1909 | 311.217 | 0.30541 | 11.6775 | 1007.2692
2025-11-04 13:00 | 0.5055 | 2.5013 | 3.4897 | 302.7644 | 0.46172 | 15.9725 | 1007.4633
2025-11-04 14:00 | 0.47825 | 2.6015 | 2.9039 | 312.8016 | 0.33285 | 12.655 | 1008.6925
2025-11-04 15:00 | 0.39325 | 2.438 | 2.9174 | 314.4542 | 0.2216 | 11.7625 | 1009.9058
2025-11-04 16:00 | 0.25475 | 2.1893 | 3.9915 | 334.6969 | 0.12802 | 5.995 | 1011.3483
2025-11-04 17:00 | 0.2195 | 20.479 | 6.9566 | 349.466 | 0.21405 | 0.7075 | 1012.3442
2025-11-04 18:00 | 0.16725 | 16.5783 | 6.3247 | 14.7513 | 0.10398 | 0.14 | 1012.93
2025-11-04 19:00 | 0.18925 | 18.7735 | 6.7444 | 320.8436 | 0.13389 | 0.19 | 1013.0433
2025-11-04 20:00 | 0.204 | 19.342 | 5.6814 | 270.5404 | 0.13358 | 0.38 | 1013.2408
2025-11-04 21:00 | 0.17225 | 17.3917 | 6.0933 | 341.7522 | 0.10614 | 0.1675 | 1013.7992
2025-11-04 22:00 | 0.14975 | 14.628 | 6.4877 | 41.8516 | 0.084325 | 0.1025 | 1014.1392
2025-11-04 23:00 | 0.1285 | 15.4413 | 10.7387 | 80.9083 | 0.092027 | 0.09 | 1014.7267
2025-11-05 | 0.129 | 14.628 | 10.4547 | 84.8383 | 0.091876 | 0.0925 | 1015.2842
2025-11-05 01:00 | 0.14125 | 17.5535 | 9.5745 | 94.3678 | 0.10641 | 0.115 | 1015.8475
2025-11-05 02:00 | 0.1345 | 13.369 | 10.9553 | 85.8496 | 0.10186 | 0.1175 | 1016.1625
2025-11-05 03:00 | 0.12275 | 17.066 | 9.7854 | 78.5104 | 0.079779 | 0.095 | 1016.1117
2025-11-05 04:00 | 0.13925 | 16.8337 | 9.7634 | 69.8296 | 0.10218 | 0.12 | 1016.42
2025-11-05 05:00 | 0.1555 | 10.5245 | 8.9382 | 77.7576 | 0.12302 | 0.125 | 1016.5342
2025-11-05 06:00 | 0.15325 | 11.3887 | 7.5361 | 77.2384 | 0.10428 | 0.0975 | 1016.46
2025-11-05 07:00 | 0.15075 | 10.5245 | 7.1273 | 79.7833 | 0.096144 | 0.14 | 1016.5842
2025-11-05 08:00 | 0.158 | 12.935 | 7.2411 | 96.1362 | 0.10672 | 0.18 | 1016.2075
2025-11-05 09:00 | 0.19625 | 17.5535 | 8.3237 | 74.5173 | 0.18551 | 0.21 | 1015.8217
2025-11-05 10:00 | 0.1865 | 20.479 | 9.2488 | 96.4265 | 0.17903 | 0.185 | 1015.155
2025-11-05 11:00 | 0.141 | 15.6037 | 10.3176 | 82.6868 | 0.10819 | 0.14 | 1013.37
2025-11-05 12:00 | 0.1285 | 14.1707 | 9.5073 | 86.1857 | 0.086136 | 0.23 | 1011.965
2025-11-05 13:00 | 0.17425 | 16.0907 | 9.6995 | 94.938 | 0.1596 | 0.165 | 1010.5533
2025-11-05 14:00 | 0.146 | 13.7135 | 9.4821 | 82.8284 | 0.11137 | 0.2575 | 1009.0558
2025-11-05 15:00 | 0.14775 | 19.342 | 9.594 | 76.7984 | 0.11456 | 0.3625 | 1007.3433
2025-11-05 16:00 | 0.1805 | 12.1015 | 6.6056 | 85.5205 | 0.12422 | 0.595 | 1005.4342
2025-11-05 17:00 | 0.23675 | 19.342 | 6.3556 | 95.365 | 0.20821 | 1.675 | 1003.8242
2025-11-05 18:00 | 0.25625 | 3.32 | 4.0883 | 103.4608 | 0.136 | 2.58 | 1001.9
2025-11-05 19:00 | 0.257 | 3.503 | 4.927 | 102.272 | 0.17433 | 1.9275 | 999.8083
2025-11-05 20:00 | 0.27625 | 4.017 | 4.9992 | 107.4226 | 0.20697 | 1.9925 | 998.0292
2025-11-05 21:00 | 0.2625 | 4.4565 | 4.8072 | 104.6268 | 0.17668 | 1.93 | 996.6267
2025-11-05 22:00 | 0.25675 | 4.5625 | 5.5007 | 101.6192 | 0.20352 | 1.3 | 995.2917
2025-11-05 23:00 | 0.252 | 7.29 | 5.2832 | 93.9995 | 0.18488 | 0.7875 | 994.8525
2025-11-06 | 0.26775 | 6.023 | 5.3865 | 80.8504 | 0.21515 | 0.7425 | 994.8967
2025-11-06 01:00 | 0.26475 | 6.1173 | 6.1492 | 86.8249 | 0.25212 | 0.545 | 995.11
2025-11-06 02:00 | 0.3085 | 6.1173 | 5.3711 | 70.8721 | 0.2844 | 0.9775 | 996.3242
2025-11-06 03:00 | 0.32525 | 4.2255 | 4.156 | 359.4857 | 0.22433 | 7.3875 | 997.8808
2025-11-06 04:00 | 0.28275 | 4.3208 | 4.5106 | 11.5973 | 0.18604 | 5.4875 | 999.8508
2025-11-06 05:00 | 0.265 | 4.6223 | 4.3963 | 356.2737 | 0.15793 | 3.775 | 1001.6567
2025-11-06 06:00 | 0.2455 | 8.8152 | 5.0063 | 1.4695 | 0.16061 | 2.4575 | 1003.3933
2025-11-06 07:00 | 0.2175 | 12.291 | 5.3351 | 359.7275 | 0.14 | 0.625 | 1005.1075
2025-11-06 08:00 | 0.2085 | 12.8468 | 5.592 | 9.1317 | 0.1368 | 0.7575 | 1006.3408
2025-11-06 09:00 | 0.35925 | 2.2787 | 4.172 | 323.5314 | 0.26985 | 11.4275 | 1006.9692
2025-11-06 10:00 | 0.3855 | 2.3178 | 3.4041 | 329.4409 | 0.24959 | 11.585 | 1007.9667
2025-11-06 11:00 | 0.3375 | 2.228 | 3.6103 | 340.4323 | 0.20378 | 9.8575 | 1008.5925
2025-11-06 12:00 | 0.33275 | 2.1037 | 3.7126 | 323.8173 | 0.20405 | 10.38 | 1009.1583
2025-11-06 13:00 | 0.35275 | 2.193 | 3.8296 | 325.9559 | 0.2383 | 10.7325 | 1010.0833
2025-11-06 14:00 | 0.35375 | 2.1928 | 3.3655 | 317.7059 | 0.20625 | 11.52 | 1011.4408
2025-11-06 15:00 | 0.253 | 2.0935 | 4.5189 | 337.5708 | 0.14773 | 5.055 | 1012.8742
2025-11-06 16:00 | 0.193 | 10.2665 | 6.2907 | 21.6937 | 0.12613 | 2.3475 | 1013.8892
2025-11-06 17:00 | 0.20775 | 20.479 | 9.7932 | 78.665 | 0.22985 | 0.1925 | 1014.87
2025-11-06 18:00 | 0.17 | 10.5762 | 8.4784 | 63.5979 | 0.14235 | 0.115 | 1015.4317
2025-11-06 19:00 | 0.20625 | 10.809 | 7.6628 | 50.4497 | 0.19115 | 0.1325 | 1015.9625
2025-11-06 20:00 | 0.201 | 10.5245 | 7.8279 | 65.4162 | 0.1823 | 0.1125 | 1016.2175
2025-11-06 21:00 | 0.223 | 10.809 | 6.51 | 10.5763 | 0.18866 | 0.3275 | 1016.5658
2025-11-06 22:00 | 0.2185 | 10.5245 | 6.8991 | 39.6585 | 0.19516 | 0.18 | 1016.5175
2025-11-06 23:00 | 0.1905 | 10.809 | 7.8303 | 71.0506 | 0.16497 | 0.1025 | 1016.335
2025-11-07 | 0.2 | 11.1642 | 7.0507 | 59.23 | 0.16496 | 0.13 | 1016.6575
2025-11-07 01:00 | 0.19725 | 11.0935 | 8.459 | 68.8122 | 0.19061 | 0.1225 | 1016.8658
2025-11-07 02:00 | 0.1825 | 10.5245 | 10.1222 | 80.7049 | 0.18187 | 0.1225 | 1016.7408
2025-11-07 03:00 | 0.16575 | 10.809 | 10.0497 | 73.1988 | 0.14833 | 0.1 | 1016.7942
2025-11-07 04:00 | 0.15725 | 10.809 | 9.9809 | 75.6663 | 0.13386 | 0.095 | 1016.7725
2025-11-07 05:00 | 0.1765 | 12.8515 | 10.067 | 89.2465 | 0.16689 | 0.1725 | 1017.1817
2025-11-07 06:00 | 0.188 | 10.059 | 8.4707 | 82.1114 | 0.17191 | 0.145 | 1017.3767
2025-11-07 07:00 | 0.18 | 10.5245 | 8.7819 | 73.099 | 0.16087 | 0.16 | 1017.6608
2025-11-07 08:00 | 0.18675 | 10.0073 | 9.5768 | 76.2122 | 0.18414 | 0.19 | 1017.84
2025-11-07 09:00 | 0.21325 | 10.809 | 9.0716 | 79.1165 | 0.23085 | 0.1825 | 1017.37
2025-11-07 10:00 | 0.21 | 10.24 | 9.1577 | 79.8941 | 0.22625 | 0.2375 | 1016.715
2025-11-07 11:00 | 0.19675 | 9.5418 | 8.7655 | 79.2184 | 0.19301 | 0.1525 | 1015.5775
2025-11-07 12:00 | 0.183 | 11.4488 | 9.3005 | 81.4428 | 0.17265 | 0.1375 | 1014.685
2025-11-07 13:00 | 0.2015 | 10.809 | 9.1364 | 97.5201 | 0.20122 | 0.2 | 1013.6008
2025-11-07 14:00 | 0.19875 | 10.8797 | 6.8949 | 107.4179 | 0.16152 | 0.2275 | 1012.5008
2025-11-07 15:00 | 0.19725 | 10.0073 | 7.0505 | 90.1454 | 0.16232 | 0.2525 | 1011.6658
2025-11-07 16:00 | 0.238 | 10.309 | 6.7794 | 131.9523 | 0.2152 | 0.645 | 1010.5492
2025-11-07 17:00 | 0.29725 | 11.1705 | 5.4397 | 136.5606 | 0.2636 | 2.4375 | 1008.6567
2025-11-07 18:00 | 0.33167 | 8.5333 | 4.4348 | 159.2634 | 0.2509 | 2.9433 | 1007.4975
2025-11-07 19:00 | 0.35975 | 5.7725 | 4.5087 | 131.8433 | 0.30292 | 3.9775 | 1006.3867
2025-11-07 20:00 | 0.41975 | 5.9395 | 4.7167 | 132.1818 | 0.44973 | 5.84 | 1005.4108
2025-11-07 21:00 | 0.46675 | 6.023 | 5.0426 | 118.2494 | 0.59789 | 6.7725 | 1004.7883
2025-11-07 22:00 | 0.43275 | 6.5068 | 5.3396 | 108.1409 | 0.55672 | 3.455 | 1004.0533
2025-11-07 23:00 | 0.40925 | 6.7203 | 5.5194 | 98.1933 | 0.5209 | 2.195 | 1003.2258
2025-11-08 | 0.404 | 6.842 | 5.9596 | 93.3647 | 0.56262 | 1.6425 | 1002.3933
2025-11-08 01:00 | 0.483 | 6.9488 | 6.1069 | 92.9654 | 0.82913 | 2.105 | 1001.7692
2025-11-08 02:00 | 0.4655 | 6.827 | 6.2999 | 88.6414 | 0.79705 | 1.695 | 1001.4975
2025-11-08 03:00 | 0.41725 | 6.842 | 6.4675 | 89.6726 | 0.66021 | 1.065 | 1001.28
2025-11-08 04:00 | 0.39625 | 6.7353 | 6.2969 | 87.5603 | 0.57956 | 1.0775 | 1001.585
2025-11-08 05:00 | 0.34875 | 6.9488 | 6.3997 | 86.8713 | 0.45696 | 1.02 | 1001.8417
2025-11-08 06:00 | 0.323 | 7.68 | 6.2741 | 84.3865 | 0.38255 | 1.0575 | 1001.9208
2025-11-08 07:00 | 0.309 | 7.531 | 6.5524 | 84.9223 | 0.36722 | 0.9975 | 1002.3525
2025-11-08 08:00 | 0.361 | 6.4 | 6.8037 | 87.2641 | 0.52605 | 0.8675 | 1002.605
2025-11-08 09:00 | 0.40075 | 6.3057 | 6.5684 | 93.4055 | 0.62213 | 0.88 | 1002.93
2025-11-08 10:00 | 0.38275 | 6.6135 | 6.5593 | 89.4755 | 0.56604 | 0.7925 | 1003.2917
2025-11-08 11:00 | 0.37875 | 6.6135 | 6.1795 | 89.2168 | 0.51746 | 0.7975 | 1003.3283
2025-11-08 12:00 | 0.349 | 6.9488 | 6.4934 | 86.409 | 0.46412 | 0.785 | 1003.195
2025-11-08 13:00 | 0.36675 | 6.7203 | 6.0045 | 73.011 | 0.46486 | 0.775 | 1003.3142
2025-11-08 14:00 | 0.317 | 6.6135 | 6.2252 | 76.4367 | 0.366 | 0.5 | 1004.1833
2025-11-08 15:00 | 0.30525 | 6.6135 | 6.2491 | 75.3617 | 0.33842 | 0.48 | 1005.5942
2025-11-08 16:00 | 0.32225 | 6.7353 | 6.6125 | 84.4206 | 0.40788 | 0.46 | 1007.2558
2025-11-08 17:00 | 0.3165 | 6.7203 | 7.4411 | 87.405 | 0.44725 | 0.4275 | 1008.6125
2025-11-08 18:00 | 0.25775 | 8.7755 | 6.71 | 76.3263 | 0.2626 | 0.445 | 1010.0158
2025-11-08 19:00 | 0.249 | 7.3752 | 6.5983 | 73.5649 | 0.2406 | 0.5175 | 1011.0008
2025-11-08 20:00 | 0.2585 | 7.4737 | 7.0687 | 79.6734 | 0.27986 | 0.4375 | 1011.8933
2025-11-08 21:00 | 0.28775 | 6.842 | 6.6284 | 80.348 | 0.32467 | 0.645 | 1012.82
2025-11-08 22:00 | 0.316 | 7.0705 | 6.491 | 87.1962 | 0.38175 | 0.625 | 1013.1808
2025-11-08 23:00 | 0.3135 | 7.1467 | 6.3632 | 83.6092 | 0.36645 | 0.6875 | 1013.7342
2025-11-09 | 0.3255 | 7.1922 | 5.7594 | 83.4669 | 0.34791 | 1.3 | 1014.0775
2025-11-09 01:00 | 0.3775 | 6.842 | 4.8577 | 78.084 | 0.36959 | 3.68 | 1014.5608
2025-11-09 02:00 | 0.411 | 7.0705 | 4.4947 | 77.6053 | 0.39202 | 5.1225 | 1015.3867
2025-11-09 03:00 | 0.40675 | 6.9828 | 4.442 | 79.4588 | 0.37942 | 5.245 | 1015.9417
2025-11-09 04:00 | 0.4085 | 5.0152 | 4.3239 | 79.8932 | 0.36907 | 5.2225 | 1016.1583
2025-11-09 05:00 | 0.46525 | 3.94 | 4.098 | 80.834 | 0.44563 | 6.9325 | 1016.7317
2025-11-09 06:00 | 0.45525 | 3.3718 | 4.2481 | 79.3329 | 0.44726 | 4.7675 | 1017.295
2025-11-09 07:00 | 0.46275 | 3.567 | 4.2258 | 78.517 | 0.45828 | 5.7275 | 1017.8808
2025-11-09 08:00 | 0.456 | 3.8315 | 4.1666 | 79.6587 | 0.43733 | 5.4425 | 1017.69
2025-11-09 09:00 | 0.57375 | 3.691 | 4.0682 | 82.4855 | 0.67293 | 6.3575 | 1017.6258
2025-11-09 10:00 | 0.6305 | 3.95 | 4.0706 | 83.2525 | 0.81435 | 6.74 | 1017.8667
2025-11-09 11:00 | 0.7045 | 4.1815 | 4.162 | 89.4812 | 1.0451 | 7.88 | 1016.9117
2025-11-09 12:00 | 0.84075 | 4.3595 | 4.2135 | 87.7279 | 1.5091 | 9.1375 | 1016.4392
2025-11-09 13:00 | 0.9855 | 4.558 | 4.364 | 88.2435 | 2.1776 | 10.8175 | 1015.9375
2025-11-09 14:00 | 1.0755 | 4.831 | 4.4838 | 87.6575 | 2.6786 | 10.52 | 1015.4933
2025-11-09 15:00 | 1.1787 | 4.9428 | 4.5946 | 87.4951 | 3.3305 | 11.5625 | 1015.1583
2025-11-09 16:00 | 1.2308 | 5.1873 | 4.7253 | 86.3168 | 3.7726 | 11.6575 | 1014.3583
2025-11-09 17:00 | 1.1058 | 5.4718 | 4.8188 | 82.4488 | 3.1322 | 8.125 | 1014.2967
2025-11-09 18:00 | 1.1743 | 5.7725 | 5.0452 | 81.3469 | 3.7902 | 8.2075 | 1013.37
2025-11-09 19:00 | 1.1707 | 5.9395 | 5.2388 | 76.3527 | 3.9447 | 7.9975 | 1012.6867
2025-11-09 20:00 | 1.1373 | 6.3057 | 5.7459 | 73.7258 | 4.228 | 8.43 | 1011.8858
2025-11-09 21:00 | 1.3102 | 6.5068 | 5.5789 | 77.8726 | 5.456 | 8.2025 | 1011.1767
2025-11-09 22:00 | 1.4585 | 6.7203 | 5.6855 | 77.9336 | 6.8846 | 10.31 | 1009.5433
2025-11-09 23:00 | 1.6807 | 6.9488 | 5.904 | 83.4987 | 9.6146 | 10.1475 | 1008.3025
2025-11-10 | 1.7352 | 7.0705 | 6.0665 | 85.9763 | 10.5826 | 9.455 | 1008.0192
2025-11-10 01:00 | 1.9445 | 7.314 | 6.5038 | 84.4258 | 14.5375 | 10.1875 | 1007.8133
2025-11-10 02:00 | 1.876 | 7.4547 | 6.544 | 82.3087 | 13.608 | 9.13 | 1006.82
2025-11-10 03:00 | 1.885 | 7.877 | 6.8607 | 82.2778 | 14.3876 | 7.5025 | 1006.0117
2025-11-10 04:00 | 1.8135 | 7.877 | 6.9062 | 82.1243 | 13.5622 | 8.02 | 1005.235
2025-11-10 05:00 | 1.6875 | 8.533 | 6.9877 | 76.2525 | 11.7409 | 8.2925 | 1005.4917
2025-11-10 06:00 | 1.5268 | 8.727 | 7.0374 | 72.6273 | 9.7652 | 6.91 | 1006.2375
2025-11-10 07:00 | 1.4172 | 8.727 | 7.0929 | 71.5293 | 8.4464 | 6.8175 | 1006.375
2025-11-10 08:00 | 1.291 | 8.921 | 7.2711 | 75.3851 | 7.1944 | 5.945 | 1006.2433
2025-11-10 09:00 | 1.3625 | 9.115 | 7.3651 | 74.8381 | 8.1832 | 6.4625 | 1006.2417
2025-11-10 10:00 | 1.3553 | 9.309 | 7.4816 | 79.7311 | 8.2202 | 4.925 | 1005.5092
2025-11-10 11:00 | 1.4603 | 8.727 | 7.8871 | 76.6441 | 9.8668 | 4.38 | 1003.9708
2025-11-10 12:00 | 1.4087 | 8.921 | 7.8342 | 80.7232 | 9.1224 | 3.77 | 1002.6542
2025-11-10 13:00 | 1.5272 | 9.115 | 7.9471 | 77.0305 | 10.874 | 4.09 | 1001.3875
2025-11-10 14:00 | 1.445 | 9.115 | 7.7998 | 81.4973 | 9.5643 | 3.84 | 1000.9217
2025-11-10 15:00 | 1.4323 | 8.533 | 7.6622 | 79.0986 | 9.2501 | 4.04 | 1000.1075
2025-11-10 16:00 | 1.3013 | 8.533 | 7.3478 | 81.6541 | 7.3435 | 4.9475 | 998.825
2025-11-10 17:00 | 1.22 | 8.533 | 7.3362 | 80.529 | 6.4455 | 6.5 | 997.3675
2025-11-10 18:00 | 0.9955 | 8.533 | 6.661 | 77.2902 | 3.9172 | 5.385 | 996.3375
2025-11-10 19:00 | 0.92925 | 8.563 | 6.6379 | 76.481 | 3.3766 | 4.4575 | 994.99
2025-11-10 20:00 | 0.88 | 8.727 | 6.7514 | 74.8042 | 3.0827 | 3.7425 | 994.4517
2025-11-10 21:00 | 0.844 | 8.727 | 6.8879 | 75.6149 | 2.8958 | 2.9225 | 994.4925
2025-11-10 22:00 | 0.798 | 9.115 | 6.954 | 71.7915 | 2.6268 | 3.195 | 993.8167
2025-11-10 23:00 | 0.7515 | 8.369 | 7.2328 | 75.1513 | 2.4117 | 2.035 | 994.2025
2025-11-11 | 0.745 | 8.921 | 7.4018 | 77.2245 | 2.4216 | 1.65 | 994.7225
2025-11-11 01:00 | 0.79975 | 8.921 | 7.9243 | 79.4144 | 2.9569 | 1.235 | 995.21
2025-11-11 02:00 | 0.793 | 8.727 | 7.9748 | 75.9689 | 2.9299 | 1.3975 | 995.7817
2025-11-11 03:00 | 0.681 | 8.533 | 7.6144 | 77.8913 | 2.0757 | 2.3425 | 995.9867
2025-11-11 04:00 | 0.5605 | 8.921 | 7.7098 | 74.4076 | 1.425 | 0.74 | 996.7517
2025-11-11 05:00 | 0.4645 | 8.921 | 7.5108 | 79.982 | 0.95625 | 0.5575 | 997.4475
2025-11-11 06:00 | 0.38775 | 9.115 | 7.8519 | 76.0685 | 0.6998 | 0.3625 | 997.8458
2025-11-11 07:00 | 0.345 | 8.369 | 7.4636 | 78.6387 | 0.52644 | 0.3125 | 997.6717
2025-11-11 08:00 | 0.3355 | 8.533 | 7.9541 | 79.9135 | 0.52074 | 0.2575 | 997.8658
2025-11-11 09:00 | 0.35325 | 8.369 | 7.5311 | 81.0098 | 0.54906 | 0.44 | 996.925
2025-11-11 10:00 | 0.3645 | 8.533 | 6.7267 | 64.1712 | 0.52644 | 1.02 | 996.9758
2025-11-11 11:00 | 0.365 | 7.9002 | 6.4104 | 70.0007 | 0.49951 | 1.325 | 996.2125
2025-11-11 12:00 | 0.393 | 7.7363 | 6.2673 | 67.0534 | 0.56465 | 4.47 | 995.6958
2025-11-11 13:00 | 0.419 | 8.727 | 6.3419 | 79.0993 | 0.64875 | 5.81 | 995.3792
2025-11-11 14:00 | 0.40325 | 8.205 | 6.2783 | 69.5409 | 0.59621 | 4.4775 | 995.1333
2025-11-11 15:00 | 0.37225 | 8.757 | 6.4689 | 76.1711 | 0.52635 | 3.355 | 994.9233
2025-11-11 16:00 | 0.3555 | 8.727 | 6.6444 | 65.1768 | 0.48866 | 1.59 | 995.43
2025-11-11 17:00 | 0.314 | 9.115 | 7.2669 | 78.1742 | 0.42405 | 0.42 | 996.2558
2025-11-11 18:00 | 0.31025 | 9.115 | 6.0509 | 28.9326 | 0.33738 | 1.3825 | 997.385
2025-11-11 19:00 | 0.3435 | 3.8533 | 4.4378 | 295.6271 | 0.27084 | 10.8825 | 998.4975
2025-11-11 20:00 | 0.3675 | 3.8868 | 3.9404 | 292.7331 | 0.26654 | 12.675 | 999.7
2025-11-11 21:00 | 0.3205 | 5.5503 | 4.5796 | 323.301 | 0.23487 | 7.3425 | 1000.6208
2025-11-11 22:00 | 0.28525 | 7.5042 | 4.9217 | 309.999 | 0.21243 | 4.9325 | 1000.9142
2025-11-11 23:00 | 0.23725 | 8.921 | 6.3073 | 45.8195 | 0.20207 | 0.5375 | 1001.8108
2025-11-12 | 0.27275 | 7.2533 | 5.0675 | 280.4442 | 0.20417 | 3.7125 | 1002.7992
2025-11-12 01:00 | 0.23025 | 11.7142 | 6.4026 | 31.2851 | 0.19627 | 0.7825 | 1004.0292
2025-11-12 02:00 | 0.241 | 9.7745 | 5.7138 | 258.6593 | 0.18988 | 0.95 | 1005.0042
2025-11-12 03:00 | 0.2255 | 9.5418 | 6.6106 | 103.1007 | 0.19595 | 0.3675 | 1005.765
2025-11-12 04:00 | 0.22975 | 9.309 | 6.0362 | 78.3882 | 0.18471 | 0.4725 | 1006.1525
2025-11-12 05:00 | 0.2025 | 9.7745 | 7.5637 | 80.2175 | 0.1797 | 0.1525 | 1006.4633
2025-11-12 06:00 | 0.16375 | 9.7745 | 9.7657 | 75.4654 | 0.14133 | 0.105 | 1007.1783
2025-11-12 07:00 | 0.1705 | 10.0073 | 9.9516 | 88.9405 | 0.15458 | 0.125 | 1007.635
2025-11-12 08:00 | 0.19 | 10.24 | 8.0929 | 77.6224 | 0.16806 | 0.12 | 1007.6
2025-11-12 09:00 | 0.19175 | 13.0843 | 9.9791 | 77.9791 | 0.19726 | 0.18 | 1007.2342
2025-11-12 10:00 | 0.21275 | 11.4723 | 9.142 | 80.7024 | 0.23038 | 0.1825 | 1006.5717
2025-11-12 11:00 | 0.172 | 10.809 | 9.2516 | 81.4583 | 0.15149 | 0.14 | 1005.4483
2025-11-12 12:00 | 0.201 | 10.8797 | 9.9873 | 80.6761 | 0.216 | 0.1425 | 1004.2675
2025-11-12 13:00 | 0.21425 | 11.947 | 10.2873 | 81.759 | 0.2506 | 0.18 | 1003.43
2025-11-12 14:00 | 0.22075 | 11.4488 | 9.0109 | 83.3736 | 0.24612 | 0.175 | 1003.2
2025-11-12 15:00 | 0.23475 | 10.8797 | 9.7481 | 77.1808 | 0.29161 | 0.1725 | 1003.2483
2025-11-12 16:00 | 0.246 | 12.4437 | 10.6507 | 82.3074 | 0.33924 | 0.2225 | 1003.2717
2025-11-12 17:00 | 0.2645 | 12.4437 | 10.8637 | 81.3187 | 0.39404 | 0.2325 | 1003.6142
2025-11-12 18:00 | 0.247 | 12.4437 | 10.6993 | 80.626 | 0.33677 | 0.2025 | 1003.8967
2025-11-12 19:00 | 0.24475 | 12.5457 | 10.6244 | 77.4739 | 0.33119 | 0.18 | 1003.9767
2025-11-12 20:00 | 0.2575 | 11.378 | 10.769 | 76.267 | 0.36695 | 0.1925 | 1003.8783
2025-11-12 21:00 | 0.23375 | 11.0935 | 10.305 | 74.6619 | 0.29636 | 0.205 | 1003.7083
2025-11-12 22:00 | 0.236 | 11.1642 | 10.1648 | 70.9831 | 0.30022 | 0.17 | 1003.6583
2025-11-12 23:00 | 0.23475 | 10.809 | 10.1697 | 78.9 | 0.29805 | 0.1525 | 1003.5683
2025-11-13 | 0.2255 | 11.4488 | 10.0522 | 78.5864 | 0.27369 | 0.1975 | 1003.4375
2025-11-13 01:00 | 0.22825 | 10.809 | 8.4128 | 79.5974 | 0.25109 | 0.205 | 1003.5542
2025-11-13 02:00 | 0.22375 | 10.8797 | 8.392 | 78.4467 | 0.24227 | 0.185 | 1003.7033
2025-11-13 03:00 | 0.22975 | 12.4437 | 8.0265 | 78.9721 | 0.24806 | 0.1575 | 1003.8483
2025-11-13 04:00 | 0.2375 | 10.647 | 7.3402 | 65.511 | 0.24338 | 0.175 | 1004.3483
2025-11-13 05:00 | 0.227 | 11.0935 | 8.141 | 77.9185 | 0.24232 | 0.1825 | 1004.7792
2025-11-13 06:00 | 0.23275 | 12.0885 | 9.6721 | 73.9075 | 0.28574 | 0.1875 | 1005.2367
2025-11-13 07:00 | 0.21975 | 11.7332 | 8.8748 | 77.3676 | 0.24505 | 0.4325 | 1006.1208
2025-11-13 08:00 | 0.23225 | 11.4488 | 8.6581 | 77.5543 | 0.26633 | 0.875 | 1006.5433
2025-11-13 09:00 | 0.23525 | 10.5245 | 9.4219 | 75.84 | 0.28791 | 0.475 | 1006.7208
2025-11-13 10:00 | 0.21475 | 10.5245 | 8.8886 | 74.8459 | 0.23537 | 0.4875 | 1006.78
2025-11-13 11:00 | 0.1935 | 10.809 | 8.8436 | 73.3769 | 0.18762 | 0.4275 | 1006.4417
2025-11-13 12:00 | 0.20025 | 10.24 | 8.7711 | 74.5005 | 0.19962 | 0.365 | 1006.4342
2025-11-13 13:00 | 0.1925 | 10.0073 | 8.8421 | 77.1209 | 0.18713 | 0.3075 | 1006.4092
2025-11-13 14:00 | 0.21125 | 10.3435 | 8.0732 | 76.026 | 0.20918 | 0.6025 | 1006.8017
2025-11-13 15:00 | 0.239 | 10.059 | 8.2126 | 78.1487 | 0.27093 | 0.345 | 1007.4683
2025-11-13 16:00 | 0.2415 | 9.9297 | 8.6317 | 76.0511 | 0.29335 | 0.3025 | 1007.96
2025-11-13 17:00 | 0.244 | 10.3435 | 9.3117 | 77.9592 | 0.31405 | 0.265 | 1008.6167
2025-11-13 18:00 | 0.21175 | 9.7745 | 9.0037 | 79.8071 | 0.22793 | 0.2125 | 1009.1558
2025-11-13 19:00 | 0.214 | 10.809 | 7.7581 | 73.6855 | 0.20525 | 0.14 | 1009.5908
2025-11-13 20:00 | 0.2105 | 10.0073 | 9.0297 | 73.7292 | 0.2249 | 0.125 | 1010.0017
2025-11-13 21:00 | 0.1935 | 9.7745 | 8.9869 | 69.1705 | 0.18904 | 0.11 | 1010.4725
2025-11-13 22:00 | 0.19825 | 10.0073 | 9.0146 | 70.7612 | 0.19899 | 0.1525 | 1010.4917
2025-11-13 23:00 | 0.1915 | 10.24 | 7.9473 | 71.3984 | 0.1701 | 0.16 | 1010.4192
2025-11-14 | 0.19575 | 9.3477 | 7.4495 | 68.9498 | 0.1695 | 0.155 | 1010.44
2025-11-14 01:00 | 0.2055 | 10.24 | 7.8877 | 68.4447 | 0.19502 | 0.1675 | 1010.7167
2025-11-14 02:00 | 0.199 | 9.3477 | 7.8515 | 74.7989 | 0.18194 | 0.14 | 1010.9483
2025-11-14 03:00 | 0.2015 | 10.7827 | 8.2506 | 69.3553 | 0.19358 | 0.16 | 1011.2017
2025-11-14 04:00 | 0.201 | 10.2918 | 7.9371 | 77.0648 | 0.18685 | 0.1725 | 1011.705
2025-11-14 05:00 | 0.2135 | 10.9987 | 8.4148 | 77.7326 | 0.2213 | 0.195 | 1012.1367
2025-11-14 06:00 | 0.206 | 14.0085 | 7.7307 | 71.6991 | 0.19351 | 0.255 | 1012.6067
2025-11-14 07:00 | 0.21275 | 13.724 | 7.9091 | 79.313 | 0.20869 | 0.3325 | 1013.3217
2025-11-14 08:00 | 0.21475 | 11.804 | 8.4702 | 80.3663 | 0.22504 | 0.375 | 1013.6383
2025-11-14 09:00 | 0.24275 | 10.8797 | 7.9997 | 77.4479 | 0.27372 | 0.45 | 1013.5825
2025-11-14 10:00 | 0.2775 | 10.6193 | 6.7225 | 66.3429 | 0.30382 | 0.54 | 1013.5533
2025-11-14 11:00 | 0.28375 | 6.0512 | 5.7491 | 60.6184 | 0.26062 | 0.6875 | 1012.8658
2025-11-14 12:00 | 0.33225 | 5.0875 | 6.0363 | 67.7273 | 0.38576 | 0.8475 | 1012.3308
2025-11-14 13:00 | 0.33325 | 4.8818 | 5.7461 | 61.1068 | 0.36165 | 0.9225 | 1011.8158
2025-11-14 14:00 | 0.332 | 5.059 | 5.3225 | 69.546 | 0.32449 | 1.0025 | 1011.4475
2025-11-14 15:00 | 0.39275 | 5.3967 | 5.4117 | 66.4946 | 0.46583 | 1.0175 | 1011.4092
2025-11-14 16:00 | 0.43375 | 5.6225 | 5.8556 | 73.275 | 0.63201 | 1.3075 | 1011.4742
2025-11-14 17:00 | 0.42825 | 5.781 | 5.7968 | 76.4521 | 0.60659 | 1.1375 | 1011.46
2025-11-14 18:00 | 0.37425 | 5.464 | 5.8415 | 77.0264 | 0.46899 | 0.98 | 1011.2392
2025-11-14 19:00 | 0.331 | 5.5553 | 5.725 | 80.0824 | 0.3588 | 0.8075 | 1010.9842
2025-11-14 20:00 | 0.2915 | 5.539 | 6.4089 | 81.6505 | 0.32401 | 0.5725 | 1010.895
2025-11-14 21:00 | 0.236 | 5.6225 | 6.6367 | 75.2147 | 0.21762 | 0.4 | 1010.8617
2025-11-14 22:00 | 0.212 | 5.8645 | 7.1122 | 75.7309 | 0.18778 | 0.2825 | 1010.5242
2025-11-14 23:00 | 0.17975 | 5.413 | 7.3803 | 75.4997 | 0.14069 | 0.225 | 1010.4958
2025-11-15 | 0.17625 | 8.2575 | 7.1819 | 79.3094 | 0.13039 | 0.23 | 1010.2517
2025-11-15 01:00 | 0.17725 | 6.6957 | 6.9454 | 70.3343 | 0.12893 | 0.2975 | 1010.4975
2025-11-15 02:00 | 0.1685 | 10.5245 | 7.5628 | 72.0716 | 0.12675 | 0.31 | 1010.1575
2025-11-15 03:00 | 0.16575 | 17.066 | 8.4308 | 70.7563 | 0.13347 | 0.3675 | 1009.7983
2025-11-15 04:00 | 0.16125 | 12.989 | 7.2389 | 77.1476 | 0.111 | 0.305 | 1009.5425
2025-11-15 05:00 | 0.17675 | 11.7597 | 8.297 | 73.7073 | 0.14893 | 0.2 | 1009.1167
2025-11-15 06:00 | 0.15625 | 10.5245 | 8.5319 | 74.9574 | 0.11947 | 0.135 | 1008.815
2025-11-15 07:00 | 0.18275 | 11.4488 | 9.0179 | 82.9297 | 0.17364 | 0.1575 | 1008.675
2025-11-15 08:00 | 0.18025 | 12.799 | 9.7306 | 78.0155 | 0.17446 | 0.395 | 1008.3567
2025-11-15 09:00 | 0.1775 | 11.946 | 10.1187 | 78.9298 | 0.171 | 0.235 | 1007.8117
2025-11-15 10:00 | 0.17925 | 13.369 | 10.3015 | 74.217 | 0.1741 | 0.1925 | 1007.0783
2025-11-15 11:00 | 0.174 | 11.4815 | 8.918 | 67.4388 | 0.15035 | 0.2975 | 1005.6683
2025-11-15 12:00 | 0.17575 | 12.855 | 9.2512 | 80.4288 | 0.15833 | 0.25 | 1004.6858
2025-11-15 13:00 | 0.1665 | 10.6387 | 9.571 | 77.4393 | 0.14479 | 0.22 | 1003.435
2025-11-15 14:00 | 0.16075 | 11.7745 | 9.7856 | 78.8936 | 0.13703 | 0.14 | 1002.7508
2025-11-15 15:00 | 0.1725 | 14.403 | 9.3012 | 70.9586 | 0.15345 | 0.2275 | 1001.8742
2025-11-15 16:00 | 0.2035 | 14.628 | 10.2591 | 75.4945 | 0.23241 | 0.295 | 1001.3233
2025-11-15 17:00 | 0.16825 | 14.1707 | 10.1098 | 84.4517 | 0.15346 | 0.175 | 1000.2567
2025-11-15 18:00 | 0.17525 | 12.799 | 10.6477 | 84.4733 | 0.16987 | 0.1625 | 999.4608
2025-11-15 19:00 | 0.1855 | 13.7135 | 10.8867 | 90.868 | 0.19205 | 0.095 | 998.56
2025-11-15 20:00 | 0.166 | 13.7135 | 10.9283 | 85.1369 | 0.15356 | 0.1125 | 997.3567
2025-11-15 21:00 | 0.15325 | 13.7135 | 10.8779 | 86.289 | 0.13053 | 0.075 | 996.4217
2025-11-15 22:00 | 0.14975 | 13.7135 | 10.7807 | 85.6405 | 0.12535 | 0.085 | 995.045
2025-11-15 23:00 | 0.1565 | 14.628 | 9.3578 | 77.2807 | 0.12159 | 0.105 | 994.1525
2025-11-16 | 0.154 | 14.628 | 10.7226 | 76.5849 | 0.13165 | 0.11 | 992.3383
2025-11-16 01:00 | 0.181 | 14.628 | 10.2991 | 81.5413 | 0.1808 | 0.22 | 989.8725
2025-11-16 02:00 | 0.17 | 14.628 | 7.9109 | 79.7101 | 0.13232 | 0.4525 | 987.7192
2025-11-16 03:00 | 0.2275 | 14.1707 | 6.8229 | 93.5741 | 0.20797 | 1.5875 | 985.8958
2025-11-16 04:00 | 0.247 | 14.1707 | 7.0825 | 95.3662 | 0.25378 | 2.12 | 984.2817
2025-11-16 05:00 | 0.26375 | 14.628 | 6.2297 | 102.164 | 0.25285 | 1.345 | 983.1242
2025-11-16 06:00 | 0.3005 | 14.1707 | 5.8543 | 91.2168 | 0.304 | 1.0775 | 982.755
2025-11-16 07:00 | 0.29025 | 14.628 | 7.0179 | 84.2625 | 0.34851 | 0.6075 | 983.3908
2025-11-16 08:00 | 0.27825 | 13.2562 | 8.3648 | 90.5607 | 0.37578 | 0.4975 | 983.4633
2025-11-16 09:00 | 0.29875 | 12.799 | 9.0125 | 84.9044 | 0.45479 | 0.41 | 983.5467
2025-11-16 10:00 | 0.2765 | 11.105 | 8.4627 | 85.2401 | 0.37276 | 0.3725 | 983.2367
2025-11-16 11:00 | 0.30175 | 7.8112 | 7.2829 | 81.0832 | 0.39085 | 0.3575 | 983.3442
2025-11-16 12:00 | 0.30125 | 8.386 | 8.1451 | 83.6925 | 0.42792 | 0.3175 | 983.8342
2025-11-16 13:00 | 0.28175 | 9.5995 | 7.4971 | 80.3385 | 0.35008 | 0.2775 | 984.3017
2025-11-16 14:00 | 0.313 | 12.4437 | 6.0336 | 25.9719 | 0.33976 | 2.5475 | 984.7517
2025-11-16 15:00 | 0.31625 | 10.1427 | 5.9463 | 12.5385 | 0.34053 | 4.295 | 985.3075
2025-11-16 16:00 | 0.31825 | 13.2562 | 6.7215 | 26.1896 | 0.39952 | 4.3725 | 986.4667
2025-11-16 17:00 | 0.2835 | 12.1137 | 5.9741 | 23.6399 | 0.27283 | 2.8875 | 987.5942
2025-11-16 18:00 | 0.2465 | 13.7135 | 7.478 | 50.2894 | 0.26164 | 1.02 | 988.2308
2025-11-16 19:00 | 0.2395 | 12.799 | 6.4675 | 53.2834 | 0.2146 | 0.375 | 988.3667
2025-11-16 20:00 | 0.22625 | 12.799 | 6.8347 | 68.4774 | 0.20566 | 0.2725 | 988.5158
2025-11-16 21:00 | 0.25375 | 12.799 | 5.9174 | 342.6557 | 0.21721 | 0.95 | 988.79
2025-11-16 22:00 | 0.25975 | 12.799 | 5.7043 | 299.671 | 0.21871 | 0.96 | 989.105
2025-11-16 23:00 | 0.2625 | 12.799 | 5.6414 | 298.7631 | 0.22134 | 0.95 | 989.3475
2025-11-17 | 0.2515 | 9.9992 | 4.9339 | 294.2566 | 0.16799 | 1.2075 | 989.4092
2025-11-17 01:00 | 0.2625 | 10.0565 | 4.5521 | 286.3237 | 0.16503 | 2.1025 | 989.7725
2025-11-17 02:00 | 0.2625 | 10.5137 | 5.0616 | 290.2345 | 0.1919 | 1.9275 | 989.9608
2025-11-17 03:00 | 0.2375 | 12.901 | 5.7219 | 312.962 | 0.18378 | 0.65 | 990.1692
2025-11-17 04:00 | 0.24075 | 10.4832 | 4.858 | 311.4344 | 0.14967 | 1.2275 | 990.7642
2025-11-17 05:00 | 0.2385 | 10.4695 | 5.0078 | 313.1392 | 0.1551 | 0.8475 | 991.2067
2025-11-17 06:00 | 0.25125 | 7.7323 | 5.4561 | 310.0606 | 0.19129 | 1.6625 | 991.7
2025-11-17 07:00 | 0.2475 | 15.1762 | 5.8185 | 288.945 | 0.20304 | 1.415 | 992.4725
2025-11-17 08:00 | 0.3015 | 10.0823 | 5.6866 | 303.5724 | 0.29369 | 5.075 | 993.3625
2025-11-17 09:00 | 0.3245 | 7.348 | 5.0666 | 311.9888 | 0.29302 | 7.49 | 994.3075
2025-11-17 10:00 | 0.294 | 7.3407 | 5.1906 | 318.3106 | 0.2451 | 5.665 | 995.0225
2025-11-17 11:00 | 0.31125 | 10.0565 | 4.6191 | 309.0668 | 0.23566 | 6.7525 | 995.4208
2025-11-17 12:00 | 0.317 | 3.9865 | 4.819 | 309.9595 | 0.25776 | 8.3925 | 995.9208
2025-11-17 13:00 | 0.32325 | 7.0408 | 4.3023 | 310.8067 | 0.22917 | 8.91 | 996.74
2025-11-17 14:00 | 0.32 | 1.9905 | 3.9791 | 308.0655 | 0.20713 | 10.0325 | 997.7283
2025-11-17 15:00 | 0.2915 | 1.9598 | 4.1518 | 313.425 | 0.17839 | 8.19 | 999.1908
2025-11-17 16:00 | 0.316 | 6.242 | 5.2109 | 310.1447 | 0.2866 | 9.3425 | 1000.6958
2025-11-17 17:00 | 0.26675 | 4.555 | 5.2407 | 335.099 | 0.20501 | 3.4375 | 1002.0775
2025-11-17 18:00 | 0.27625 | 12.901 | 5.6619 | 330.7081 | 0.24493 | 2.6 | 1002.845
2025-11-17 19:00 | 0.27275 | 7.7962 | 5.133 | 316.1779 | 0.20544 | 4.1625 | 1003.3458
2025-11-17 20:00 | 0.308 | 10.0823 | 5.0072 | 301.4791 | 0.25677 | 6.7175 | 1004.1733
2025-11-17 21:00 | 0.27125 | 6.9632 | 4.5235 | 302.4281 | 0.17367 | 5.035 | 1004.9225
2025-11-17 22:00 | 0.24475 | 10.4832 | 5.7405 | 344.5204 | 0.19266 | 1.1425 | 1005.5067
2025-11-17 23:00 | 0.2785 | 10.0823 | 4.8286 | 300.2597 | 0.19913 | 3.3675 | 1006.1483
2025-11-18 | 0.288 | 1.8382 | 4.1681 | 303.4086 | 0.17652 | 5.2375 | 1006.8458
2025-11-18 01:00 | 0.2745 | 4.5648 | 4.6577 | 315.0402 | 0.18481 | 4.1825 | 1007.6467
2025-11-18 02:00 | 0.24475 | 4.163 | 4.5373 | 316.9321 | 0.13989 | 2.175 | 1008.4892
2025-11-18 03:00 | 0.23775 | 9.3543 | 4.9475 | 325.5719 | 0.14719 | 1.655 | 1009.0192
2025-11-18 04:00 | 0.17575 | 11.4488 | 8.4198 | 65.1901 | 0.14244 | 0.1275 | 1009.7208
2025-11-18 05:00 | 0.23675 | 6.706 | 5.355 | 351.416 | 0.14343 | 3.6325 | 1009.5567
2025-11-18 06:00 | 0.30525 | 2.0027 | 3.639 | 303.9991 | 0.16694 | 12.1925 | 1010.3133
2025-11-18 07:00 | 0.3055 | 1.9832 | 3.9424 | 300.493 | 0.18371 | 9.795 | 1011.1017
2025-11-18 08:00 | 0.367 | 2.1452 | 4.0635 | 298.7204 | 0.27606 | 13.08 | 1011.6283
2025-11-18 09:00 | 0.36525 | 2.135 | 3.7361 | 298.9228 | 0.24672 | 13.2525 | 1012.3467
2025-11-18 10:00 | 0.382 | 2.1058 | 3.4717 | 302.6005 | 0.24787 | 14.6475 | 1012.66
2025-11-18 11:00 | 0.385 | 2.1928 | 3.4985 | 311.5007 | 0.25483 | 13.105 | 1012.8467
2025-11-18 12:00 | 0.4025 | 2.069 | 5.2183 | 313.9425 | 0.58083 | 12.3475 | 1013.0867
2025-11-18 13:00 | 0.3035 | 2.1008 | 3.9794 | 322.8907 | 0.18438 | 8.94 | 1013.6075
2025-11-18 14:00 | 0.258 | 4.01 | 4.1174 | 326.7827 | 0.13864 | 5.215 | 1014.505
2025-11-18 15:00 | 0.2175 | 5.9262 | 4.9497 | 334.2966 | 0.12563 | 0.565 | 1015.275
2025-11-18 16:00 | 0.22525 | 16.3083 | 7.6227 | 32.1741 | 0.23027 | 0.1975 | 1015.9158
2025-11-18 17:00 | 0.17675 | 9.19 | 6.592 | 16.5903 | 0.11449 | 0.155 | 1016.7717
2025-11-18 18:00 | 0.131 | 11.9767 | 10.2591 | 76.1847 | 0.094335 | 0.1075 | 1017.4617
2025-11-18 19:00 | 0.13425 | 11.946 | 10.7989 | 86.8678 | 0.099882 | 0.08 | 1017.6517
2025-11-18 20:00 | 0.1325 | 12.6165 | 10.5076 | 87.8674 | 0.09623 | 0.075 | 1017.9733
2025-11-18 21:00 | 0.12075 | 14.3235 | 9.9247 | 74.7649 | 0.077529 | 0.085 | 1018.2833
2025-11-18 22:00 | 0.123 | 12.901 | 9.8142 | 82.8193 | 0.080313 | 0.075 | 1018.2058
2025-11-18 23:00 | 0.1375 | 12.4437 | 9.1739 | 82.4462 | 0.096899 | 0.08 | 1018.6067
2025-11-19 | 0.14025 | 10.0073 | 8.0526 | 88.1606 | 0.092778 | 0.0925 | 1018.9142
2025-11-19 01:00 | 0.1585 | 13.9787 | 8.9743 | 95.154 | 0.12572 | 0.1325 | 1019.0683
2025-11-19 02:00 | 0.1625 | 11.337 | 7.2633 | 69.7107 | 0.11161 | 0.0925 | 1019.2367
2025-11-19 03:00 | 0.13925 | 10.8797 | 9.546 | 64.8098 | 0.10076 | 0.1075 | 1019.5775
2025-11-19 04:00 | 0.1265 | 10.2918 | 9.0757 | 77.3149 | 0.081625 | 0.125 | 1019.8842
2025-11-19 05:00 | 0.143 | 11.337 | 8.5177 | 72.1767 | 0.099793 | 0.1775 | 1020.03
2025-11-19 06:00 | 0.17025 | 10.24 | 8.5713 | 65.1432 | 0.14437 | 0.1875 | 1020.44
2025-11-19 07:00 | 0.1775 | 11.082 | 7.8975 | 78.7438 | 0.14388 | 0.2725 | 1021.1
2025-11-19 08:00 | 0.18875 | 14.3235 | 8.7527 | 81.111 | 0.17696 | 0.505 | 1021.7617
2025-11-19 09:00 | 0.1845 | 12.935 | 8.2404 | 81.0485 | 0.16272 | 0.7725 | 1022.0908
2025-11-19 10:00 | 0.16475 | 10.647 | 7.4786 | 83.8244 | 0.11953 | 0.6025 | 1021.8
2025-11-19 11:00 | 0.152 | 13.2562 | 6.3304 | 81.8625 | 0.085126 | 0.6775 | 1021.1417
2025-11-19 12:00 | 0.1775 | 12.1593 | 6.1225 | 81.1268 | 0.11188 | 1.1075 | 1020.9192
2025-11-19 13:00 | 0.16825 | 12.4437 | 6.4404 | 79.2777 | 0.10706 | 0.8675 | 1020.9267
2025-11-19 14:00 | 0.15925 | 15.359 | 7.7629 | 76.7863 | 0.1169 | 0.675 | 1021.0933
2025-11-19 15:00 | 0.154 | 10.6193 | 8.2392 | 79.4197 | 0.11353 | 0.4375 | 1021.6675
2025-11-19 16:00 | 0.16175 | 11.1337 | 8.5213 | 76.9426 | 0.12679 | 0.305 | 1022.2217
2025-11-19 17:00 | 0.14775 | 10.7827 | 8.3501 | 75.7413 | 0.10559 | 0.34 | 1022.6692
2025-11-19 18:00 | 0.15225 | 20.479 | 8.4955 | 76.8978 | 0.11291 | 0.3675 | 1022.8525
2025-11-19 19:00 | 0.141 | 14.628 | 8.26 | 82.6038 | 0.095518 | 0.2775 | 1023.0958
2025-11-19 20:00 | 0.142 | 10.2203 | 7.8365 | 81.366 | 0.093262 | 0.1975 | 1023.44
2025-11-19 21:00 | 0.138 | 9.955 | 7.693 | 73.545 | 0.086028 | 0.1825 | 1023.3983
2025-11-19 22:00 | 0.15675 | 16.639 | 8.5146 | 89.1543 | 0.11984 | 0.195 | 1023.3333
2025-11-19 23:00 | 0.18775 | 12.799 | 7.2011 | 78.8647 | 0.14373 | 0.54 | 1023.4033
2025-11-20 | 0.218 | 12.799 | 4.6731 | 75.7694 | 0.11607 | 2.0225 | 1023.7675
2025-11-20 01:00 | 0.25825 | 5.7652 | 4.3658 | 78.3797 | 0.15004 | 2.1625 | 1023.945
2025-11-20 02:00 | 0.25525 | 5.7725 | 4.5409 | 76.5017 | 0.15434 | 1.98 | 1024.0208
2025-11-20 03:00 | 0.24625 | 5.6288 | 4.3581 | 71.9539 | 0.13658 | 1.9325 | 1024.0133
2025-11-20 04:00 | 0.25675 | 5.5542 | 4.1393 | 70.0183 | 0.13874 | 2.27 | 1024.2617
2025-11-20 05:00 | 0.286 | 3.327 | 4.549 | 72.0278 | 0.19501 | 2.3175 | 1024.4092
2025-11-20 06:00 | 0.34775 | 3.521 | 4.2003 | 75.5729 | 0.25722 | 2.9925 | 1024.6367
2025-11-20 07:00 | 0.40775 | 3.7037 | 3.9554 | 80.4362 | 0.32983 | 3.415 | 1025.0425
2025-11-20 08:00 | 0.4465 | 3.715 | 4.3636 | 79.7323 | 0.44846 | 3.465 | 1025.5533
2025-11-20 09:00 | 0.451 | 4.0565 | 4.2988 | 81.725 | 0.44648 | 3.5325 | 1025.2033
2025-11-20 10:00 | 0.40375 | 3.7952 | 4.3346 | 82.0643 | 0.36134 | 2.9875 | 1024.7983
2025-11-20 11:00 | 0.3675 | 3.725 | 4.1172 | 83.1735 | 0.27996 | 3.37 | 1024.0558
2025-11-20 12:00 | 0.31875 | 3.759 | 4.7172 | 82.0042 | 0.25504 | 2.1825 | 1023.2258
2025-11-20 13:00 | 0.29175 | 3.6595 | 4.7736 | 81.7287 | 0.2148 | 2.1425 | 1022.8117
2025-11-20 14:00 | 0.2585 | 6.0127 | 5.5913 | 79.2277 | 0.20973 | 1.3275 | 1022.5383
2025-11-20 15:00 | 0.2265 | 5.5602 | 5.6332 | 82.1233 | 0.164 | 1.07 | 1022.8867
2025-11-20 16:00 | 0.2195 | 7.9642 | 5.1462 | 84.0244 | 0.13589 | 1.13 | 1022.8567
2025-11-20 17:00 | 0.218 | 9.7715 | 5.2791 | 84.0064 | 0.13872 | 0.9825 | 1022.2942
2025-11-20 18:00 | 0.21725 | 6.0207 | 5.289 | 84.087 | 0.13842 | 1.0025 | 1021.9367
2025-11-20 19:00 | 0.2065 | 7.911 | 5.3544 | 85.7498 | 0.12655 | 1.005 | 1022.1242
2025-11-20 20:00 | 0.195 | 10.6233 | 5.7264 | 85.8989 | 0.12371 | 0.84 | 1021.8225
2025-11-20 21:00 | 0.18125 | 10.666 | 6.4085 | 84.7009 | 0.1226 | 0.535 | 1021.4342
2025-11-20 22:00 | 0.18125 | 11.054 | 6.9445 | 87.0221 | 0.13495 | 0.525 | 1021.095
2025-11-20 23:00 | 0.18125 | 11.5712 | 7.6653 | 86.1018 | 0.14764 | 0.3675 | 1020.9542
2025-11-21 | 0.18375 | 10.8607 | 7.9504 | 85.5413 | 0.15702 | 0.3025 | 1020.6792
2025-11-21 01:00 | 0.185 | 10.5762 | 8.365 | 85.4645 | 0.16479 | 0.2625 | 1020.225
2025-11-21 02:00 | 0.17675 | 10.5762 | 8.3009 | 80.7092 | 0.14959 | 0.21 | 1019.6817
2025-11-21 03:00 | 0.17475 | 11.0935 | 8.5502 | 79.3036 | 0.14942 | 0.2025 | 1019.0408
2025-11-21 04:00 | 0.1565 | 10.809 | 8.1075 | 78.0242 | 0.11708 | 0.1975 | 1018.555
2025-11-21 05:00 | 0.15625 | 10.809 | 8.0659 | 80.3246 | 0.11562 | 0.175 | 1018.8158
2025-11-21 06:00 | 0.163 | 10.809 | 8.4876 | 77.9883 | 0.12947 | 0.175 | 1018.5117
2025-11-21 07:00 | 0.15525 | 10.8797 | 8.095 | 79.2456 | 0.11402 | 0.1925 | 1018.0108
2025-11-21 08:00 | 0.19775 | 10.5762 | 9.7725 | 82.9091 | 0.20669 | 0.19 | 1018.1125
2025-11-21 09:00 | 0.20925 | 12.3253 | 9.0421 | 82.9932 | 0.22211 | 0.1975 | 1017.4608
2025-11-21 10:00 | 0.22175 | 7.9002 | 7.7372 | 94.2987 | 0.2186 | 0.2075 | 1016.3392
2025-11-21 11:00 | 0.24825 | 8.369 | 7.0351 | 106.5096 | 0.25475 | 0.29 | 1014.4592
2025-11-21 12:00 | 0.23425 | 11.1583 | 7.2024 | 120.1247 | 0.23064 | 0.345 | 1013.325
2025-11-21 13:00 | 0.20575 | 10.6668 | 7.7265 | 92.5647 | 0.19077 | 0.24 | 1013.1683
2025-11-21 14:00 | 0.19075 | 12.6575 | 8.9193 | 86.5868 | 0.18016 | 0.2 | 1012.9192
2025-11-21 15:00 | 0.19675 | 10.5245 | 9.5378 | 84.4348 | 0.20266 | 0.2575 | 1012.7058
2025-11-21 16:00 | 0.19425 | 10.059 | 9.0125 | 89.1653 | 0.19283 | 0.2825 | 1012.35
2025-11-21 17:00 | 0.17975 | 9.9337 | 8.969 | 79.2361 | 0.16402 | 0.2175 | 1012.1717
2025-11-21 18:00 | 0.19625 | 8.6318 | 8.7382 | 85.4949 | 0.19186 | 0.2275 | 1012.0367
2025-11-21 19:00 | 0.2255 | 11.9763 | 7.3022 | 85.0041 | 0.21889 | 0.2025 | 1011.9275
2025-11-21 20:00 | 0.197 | 7.333 | 7.1935 | 84.0339 | 0.16486 | 0.155 | 1011.3367
2025-11-21 21:00 | 0.2335 | 7.6377 | 6.4976 | 89.6051 | 0.20718 | 0.165 | 1011.1875
2025-11-21 22:00 | 0.257 | 7.2112 | 6.4775 | 85.259 | 0.25223 | 0.2025 | 1010.7217
2025-11-21 23:00 | 0.25 | 6.7693 | 7.2784 | 83.3841 | 0.26799 | 0.235 | 1010.515
2025-11-22 | 0.243 | 6.7693 | 7.4158 | 80.8523 | 0.2582 | 0.245 | 1010.455
2025-11-22 01:00 | 0.24825 | 8.0642 | 6.8952 | 77.8442 | 0.25015 | 0.235 | 1010.4467
2025-11-22 02:00 | 0.2075 | 8.533 | 7.5512 | 80.1547 | 0.19128 | 0.19 | 1010.3158
2025-11-22 03:00 | 0.2085 | 7.8357 | 7.3756 | 78.2771 | 0.18905 | 0.205 | 1010.2242
2025-11-22 04:00 | 0.231 | 7.0855 | 7.1551 | 80.5418 | 0.22621 | 0.1775 | 1010.3092
2025-11-22 05:00 | 0.21975 | 7.877 | 7.4165 | 85.7688 | 0.21076 | 0.18 | 1010.2517
2025-11-22 06:00 | 0.201 | 7.877 | 7.7829 | 88.5738 | 0.18368 | 0.1825 | 1010.2967
2025-11-22 07:00 | 0.2 | 7.877 | 8.4644 | 78.0319 | 0.19383 | 0.1975 | 1010.5192
2025-11-22 08:00 | 0.2105 | 7.1922 | 8.3834 | 77.1573 | 0.21361 | 0.2575 | 1010.4675
2025-11-22 09:00 | 0.21175 | 7.4547 | 7.7703 | 79.187 | 0.20384 | 0.2425 | 1010.4408
2025-11-22 10:00 | 0.243 | 7.4547 | 7.5095 | 76.6007 | 0.26103 | 0.2525 | 1010.0458
2025-11-22 11:00 | 0.2745 | 7.314 | 7.4479 | 77.5786 | 0.3347 | 0.3225 | 1009.2558
2025-11-22 12:00 | 0.27675 | 7.333 | 7.5759 | 78.7093 | 0.34161 | 0.3175 | 1008.8933
2025-11-22 13:00 | 0.2905 | 7.352 | 7.5068 | 81.0513 | 0.37349 | 0.3375 | 1008.6325
2025-11-22 14:00 | 0.28575 | 8.205 | 7.435 | 75.8992 | 0.35752 | 0.3575 | 1008.6358
2025-11-22 15:00 | 0.2625 | 8.041 | 7.1082 | 73.4814 | 0.28984 | 0.4925 | 1009.0233
2025-11-22 16:00 | 0.29275 | 7.5077 | 6.802 | 55.3661 | 0.32946 | 2.75 | 1010.0375
2025-11-22 17:00 | 0.24225 | 7.7363 | 5.8417 | 64.3135 | 0.19659 | 1.255 | 1011.22
2025-11-22 18:00 | 0.25125 | 7.877 | 5.9073 | 44.913 | 0.21293 | 1.4675 | 1012.235
2025-11-22 19:00 | 0.213 | 7.7363 | 6.4536 | 66.7973 | 0.17383 | 0.3625 | 1013.0242
2025-11-22 20:00 | 0.1675 | 7.314 | 7.306 | 73.7093 | 0.12083 | 0.285 | 1013.43
2025-11-22 21:00 | 0.153 | 7.0705 | 7.2774 | 72.8728 | 0.10058 | 0.225 | 1013.6067
2025-11-22 22:00 | 0.16475 | 7.314 | 7.0258 | 76.6687 | 0.11291 | 0.285 | 1013.895
2025-11-22 23:00 | 0.17325 | 6.842 | 7.1944 | 74.7145 | 0.12765 | 0.295 | 1014.1133
2025-11-23 | 0.17825 | 7.352 | 7.7221 | 79.1694 | 0.14423 | 0.275 | 1014.3175
2025-11-23 01:00 | 0.16725 | 7.333 | 7.6542 | 77.2456 | 0.12625 | 0.2025 | 1014.3283
2025-11-23 02:00 | 0.16075 | 9.955 | 8.7391 | 73.6852 | 0.12888 | 0.185 | 1014.2583
2025-11-23 03:00 | 0.16 | 14.1098 | 8.931 | 74.0915 | 0.12953 | 0.15 | 1014.0817
2025-11-23 04:00 | 0.1515 | 11.7135 | 8.3933 | 80.4509 | 0.11132 | 0.1475 | 1014.3183
2025-11-23 05:00 | 0.14525 | 14.8053 | 8.6953 | 78.4347 | 0.1042 | 0.1225 | 1014.47
2025-11-23 06:00 | 0.132 | 10.0868 | 8.216 | 75.3978 | 0.083786 | 0.125 | 1015.0342
2025-11-23 07:00 | 0.12825 | 10.524 | 8.0256 | 77.4878 | 0.077183 | 0.165 | 1014.7975
2025-11-23 08:00 | 0.12525 | 9.7287 | 7.0793 | 76.6497 | 0.064946 | 0.285 | 1014.4833
2025-11-23 09:00 | 0.12975 | 8.563 | 6.0349 | 80.5227 | 0.058771 | 0.4875 | 1014.5358
2025-11-23 10:00 | 0.12475 | 8.533 | 6.2935 | 84.8288 | 0.056954 | 0.2825 | 1014.4333
2025-11-23 11:00 | 0.13825 | 8.369 | 7.442 | 80.2762 | 0.084597 | 0.29 | 1013.5433
2025-11-23 12:00 | 0.16775 | 11.1915 | 8.6637 | 85.3497 | 0.14098 | 0.2375 | 1012.8033
2025-11-23 13:00 | 0.15275 | 8.3143 | 8.6805 | 83.9971 | 0.11553 | 0.1475 | 1012.2383
2025-11-23 14:00 | 0.144 | 9.5995 | 8.8712 | 78.5495 | 0.10427 | 0.2175 | 1011.705
2025-11-23 15:00 | 0.1355 | 9.7935 | 9.6372 | 79.6144 | 0.096527 | 0.1025 | 1011.7375
2025-11-23 16:00 | 0.16775 | 17.5535 | 10.3636 | 96.2835 | 0.15499 | 0.165 | 1012
2025-11-23 17:00 | 0.13725 | 15.3595 | 10.358 | 83.0637 | 0.10297 | 0.085 | 1012.4333
2025-11-23 18:00 | 0.13475 | 12.3777 | 10.0621 | 78.7066 | 0.098229 | 0.0975 | 1012.5875
2025-11-23 19:00 | 0.12775 | 12.434 | 9.9004 | 82.429 | 0.087352 | 0.085 | 1012.5192
2025-11-23 20:00 | 0.1105 | 12.0777 | 9.1578 | 83.3127 | 0.063715 | 0.0975 | 1012.385
2025-11-23 21:00 | 0.12825 | 11.7027 | 9.4148 | 78.339 | 0.085676 | 0.095 | 1012.2217
2025-11-23 22:00 | 0.13375 | 8.7917 | 9.0707 | 78.188 | 0.092113 | 0.095 | 1012.08
2025-11-23 23:00 | 0.13375 | 8.727 | 8.5339 | 76.2076 | 0.087574 | 0.1025 | 1011.8275
2025-11-24 | 0.14225 | 8.369 | 8.5034 | 81.4749 | 0.098578 | 0.11 | 1012.0033
2025-11-24 01:00 | 0.147 | 8.533 | 8.4361 | 84.1657 | 0.10512 | 0.125 | 1012.5142
2025-11-24 02:00 | 0.16 | 8.921 | 9.1699 | 80.6234 | 0.13061 | 0.1125 | 1012.8883
2025-11-24 03:00 | 0.156 | 9.309 | 8.3093 | 76.9916 | 0.11696 | 0.12 | 1013.2942
2025-11-24 04:00 | 0.1505 | 9.3477 | 8.3391 | 80.7826 | 0.10879 | 0.145 | 1013.7558
2025-11-24 05:00 | 0.16025 | 9.7745 | 8.4083 | 72.5231 | 0.12476 | 0.21 | 1014.6308
2025-11-24 06:00 | 0.18075 | 13.1885 | 8.2069 | 59.3019 | 0.15519 | 0.1725 | 1015.8425
2025-11-24 07:00 | 0.1705 | 9.671 | 8.4845 | 80.4441 | 0.14315 | 0.1725 | 1016.7558
2025-11-24 08:00 | 0.189 | 9.0503 | 8.4422 | 64.2885 | 0.17439 | 0.2625 | 1017.4367
2025-11-24 09:00 | 0.16525 | 10.0073 | 8.5099 | 77.511 | 0.13298 | 0.435 | 1018.2558
2025-11-24 10:00 | 0.1805 | 9.3477 | 8.0123 | 80.6225 | 0.15186 | 0.3775 | 1018.9342
2025-11-24 11:00 | 0.19525 | 8.727 | 6.7453 | 67.44 | 0.15309 | 0.35 | 1018.84
2025-11-24 12:00 | 0.2275 | 9.3865 | 7.0317 | 65.5962 | 0.21393 | 0.31 | 1018.37
2025-11-24 13:00 | 0.224 | 8.5442 | 5.8434 | 51.1525 | 0.16841 | 0.4875 | 1018.5317
2025-11-24 14:00 | 0.2075 | 8.399 | 6.2721 | 60.0547 | 0.15451 | 0.365 | 1019.295
2025-11-24 15:00 | 0.20375 | 10.059 | 6.6842 | 61.4644 | 0.15882 | 0.49 | 1020.2842
2025-11-24 16:00 | 0.21425 | 14.5068 | 8.3824 | 70.787 | 0.22533 | 0.365 | 1021.01
2025-11-24 17:00 | 0.17075 | 10.24 | 9.1934 | 68.9751 | 0.14929 | 0.1625 | 1022.0233
2025-11-24 18:00 | 0.16075 | 9.7745 | 9.0825 | 71.9225 | 0.13073 | 0.135 | 1022.9258
2025-11-24 19:00 | 0.148 | 8.921 | 8.7068 | 81.1889 | 0.10886 | 0.1425 | 1023.3125
2025-11-24 20:00 | 0.12825 | 8.727 | 8.1411 | 81.4085 | 0.077792 | 0.21 | 1022.9908
2025-11-24 21:00 | 0.14375 | 9.1537 | 8.2344 | 77.0166 | 0.098941 | 0.27 | 1022.9967
2025-11-24 22:00 | 0.16025 | 9.309 | 8.887 | 75.6537 | 0.12875 | 0.315 | 1023.2125
2025-11-24 23:00 | 0.1785 | 9.309 | 8.9956 | 76.7157 | 0.16119 | 0.1925 | 1023.3467
2025-11-25 | 0.18975 | 9.7745 | 9.5577 | 81.6707 | 0.19108 | 0.1475 | 1023.4142
2025-11-25 01:00 | 0.1715 | 9.7745 | 9.4901 | 84.7935 | 0.15488 | 0.1275 | 1023.4792
2025-11-25 02:00 | 0.15175 | 9.5418 | 9.6075 | 80.7273 | 0.1219 | 0.0775 | 1023.2608
2025-11-25 03:00 | 0.15825 | 9.7745 | 9.7402 | 75.7484 | 0.1332 | 0.1 | 1022.7267
2025-11-25 04:00 | 0.16 | 9.6193 | 10.0874 | 88.8151 | 0.13816 | 0.0975 | 1022.6142
2025-11-25 05:00 | 0.1295 | 9.309 | 9.734 | 77.1829 | 0.089082 | 0.0775 | 1022.3958
2025-11-25 06:00 | 0.1445 | 9.309 | 9.9414 | 84.6669 | 0.11262 | 0.1075 | 1022.3433
2025-11-25 07:00 | 0.1455 | 9.115 | 9.7677 | 80.7519 | 0.1124 | 0.1125 | 1022.6242
2025-11-25 08:00 | 0.163 | 8.7917 | 10.1076 | 68.2436 | 0.144 | 0.1175 | 1022.7092
2025-11-25 09:00 | 0.16925 | 8.921 | 9.975 | 80.3999 | 0.15309 | 0.1075 | 1022.5067
2025-11-25 10:00 | 0.1635 | 9.3477 | 8.9965 | 81.5838 | 0.13517 | 0.1675 | 1022.2067
2025-11-25 11:00 | 0.19025 | 8.533 | 8.4713 | 90.8845 | 0.1764 | 0.1975 | 1021.6025
2025-11-25 12:00 | 0.21575 | 10.5647 | 7.4945 | 97.3556 | 0.19955 | 0.255 | 1020.7442
2025-11-25 13:00 | 0.21325 | 10.7827 | 5.1837 | 119.9329 | 0.13229 | 0.35 | 1019.9575
2025-11-25 14:00 | 0.1975 | 8.6497 | 6.4004 | 103.1124 | 0.14049 | 0.395 | 1019.8733
2025-11-25 15:00 | 0.19125 | 10.0073 | 8.284 | 93.5655 | 0.17572 | 0.4525 | 1020.0017
2025-11-25 16:00 | 0.219 | 10.24 | 9.4159 | 95.1324 | 0.25043 | 0.5275 | 1019.7058
2025-11-25 17:00 | 0.16575 | 9.7745 | 7.5782 | 88.6007 | 0.12336 | 0.38 | 1019.3175
2025-11-25 18:00 | 0.17175 | 12.3343 | 8.1653 | 87.5135 | 0.13982 | 0.4175 | 1018.8158
2025-11-25 19:00 | 0.18175 | 9.7745 | 8.5349 | 88.0218 | 0.16166 | 0.38 | 1018.6208
2025-11-25 20:00 | 0.16825 | 8.9597 | 7.8845 | 89.5584 | 0.13167 | 0.3375 | 1018.3275
2025-11-25 21:00 | 0.17925 | 9.102 | 7.2949 | 84.1337 | 0.13835 | 0.37 | 1017.8517
2025-11-25 22:00 | 0.20375 | 7.1922 | 6.0113 | 96.2971 | 0.1448 | 0.5525 | 1017.1583
2025-11-25 23:00 | 0.24175 | 5.1263 | 5.7275 | 105.3476 | 0.19088 | 0.7925 | 1016.115
2025-11-26 | 0.25625 | 5.5468 | 5.2937 | 110.5741 | 0.19307 | 1.185 | 1014.7067
2025-11-26 01:00 | 0.2465 | 10.2828 | 5.391 | 102.7729 | 0.1834 | 1.12 | 1013.5142
2025-11-26 02:00 | 0.2745 | 5.8645 | 4.7857 | 99.4896 | 0.19282 | 1.5625 | 1012.1883
2025-11-26 03:00 | 0.30925 | 5.7138 | 4.9817 | 103.5434 | 0.25847 | 1.5525 | 1011.2083
2025-11-26 04:00 | 0.3275 | 5.856 | 5.2555 | 98.2044 | 0.31084 | 1.745 | 1010.5608
2025-11-26 05:00 | 0.3825 | 6.023 | 5.3148 | 94.7388 | 0.43239 | 1.7625 | 1009.7367
2025-11-26 06:00 | 0.4245 | 6.023 | 5.3263 | 90.9938 | 0.53782 | 1.89 | 1009.185
2025-11-26 07:00 | 0.44075 | 6.4 | 5.3283 | 91.3434 | 0.57241 | 2.1725 | 1008.8892
2025-11-26 08:00 | 0.42775 | 6.023 | 5.3643 | 88.169 | 0.54461 | 2.075 | 1008.725
2025-11-26 09:00 | 0.40175 | 6.1173 | 5.3045 | 91.129 | 0.47251 | 1.7275 | 1009.1925
2025-11-26 10:00 | 0.409 | 6.1173 | 5.3983 | 90.4077 | 0.50559 | 1.37 | 1008.7442
2025-11-26 11:00 | 0.4105 | 6.1173 | 5.376 | 89.7328 | 0.50325 | 1.425 | 1007.6058
2025-11-26 12:00 | 0.383 | 6.1173 | 5.4221 | 90.1531 | 0.446 | 1.2675 | 1007.0458
2025-11-26 13:00 | 0.3615 | 6.2115 | 5.3131 | 91.9268 | 0.38447 | 1.38 | 1006.4442
2025-11-26 14:00 | 0.34825 | 6.4 | 5.394 | 90.536 | 0.36599 | 1.3175 | 1006.0667
2025-11-26 15:00 | 0.36775 | 6.3057 | 5.4913 | 91.3688 | 0.41789 | 1.275 | 1005.7283
2025-11-26 16:00 | 0.39725 | 6.4 | 5.7072 | 91.6666 | 0.51153 | 1.135 | 1005.6942
2025-11-26 17:00 | 0.38425 | 6.2115 | 5.2017 | 90.9982 | 0.42194 | 1.2675 | 1005.28
2025-11-26 18:00 | 0.36725 | 6.0338 | 5.3872 | 86.4523 | 0.40421 | 1.0625 | 1004.9167
2025-11-26 19:00 | 0.33375 | 6.023 | 5.1584 | 83.482 | 0.31412 | 1.185 | 1004.2958
2025-11-26 20:00 | 0.33225 | 5.9395 | 4.9136 | 80.7117 | 0.29007 | 1.7425 | 1003.45
2025-11-26 21:00 | 0.347 | 6.023 | 5.2443 | 79.8095 | 0.34703 | 1.8775 | 1002.4658
2025-11-26 22:00 | 0.34775 | 6.3057 | 5.353 | 80.894 | 0.35873 | 2.3575 | 1001.8192
2025-11-26 23:00 | 0.38675 | 6.8515 | 5.728 | 81.7256 | 0.48884 | 1.845 | 1001.23
2025-11-27 | 0.41475 | 6.4358 | 5.808 | 87.005 | 0.57142 | 1.7525 | 1000.7617
2025-11-27 01:00 | 0.432 | 7.6377 | 6.1959 | 84.8905 | 0.67579 | 1.365 | 1000.6917
2025-11-27 02:00 | 0.439 | 7.68 | 6.345 | 80.4841 | 0.71484 | 1.0525 | 1001.3392
2025-11-27 03:00 | 0.424 | 7.333 | 5.3178 | 35.1159 | 0.52714 | 4.03 | 1002.31
2025-11-27 04:00 | 0.3675 | 8.1065 | 5.859 | 58.1549 | 0.44975 | 1.225 | 1003.3375
2025-11-27 05:00 | 0.31 | 7.4665 | 6.1561 | 72.3868 | 0.34812 | 0.365 | 1004.3467
2025-11-27 06:00 | 0.25975 | 7.3407 | 7.013 | 80.1851 | 0.2804 | 0.205 | 1005.4317
2025-11-27 07:00 | 0.22025 | 8.4945 | 7.7544 | 81.1489 | 0.21753 | 0.185 | 1006.3142
2025-11-27 08:00 | 0.2145 | 8.205 | 8.0008 | 80.311 | 0.21455 | 0.17 | 1006.8067
2025-11-27 09:00 | 0.2375 | 7.9002 | 6.8896 | 65.4626 | 0.22525 | 0.2225 | 1007.3867
2025-11-27 10:00 | 0.25575 | 6.6697 | 4.6618 | 284.542 | 0.15944 | 1.7 | 1007.8008
2025-11-27 11:00 | 0.2745 | 8.5442 | 5.1809 | 270.5348 | 0.21394 | 2.435 | 1007.2017
2025-11-27 12:00 | 0.28375 | 8.563 | 5.2931 | 306.0897 | 0.23727 | 2.49 | 1006.8842
2025-11-27 13:00 | 0.27625 | 8.205 | 5.5346 | 38.4222 | 0.23667 | 1.605 | 1006.585
2025-11-27 14:00 | 0.268 | 8.727 | 6.2489 | 68.9866 | 0.25984 | 0.4025 | 1006.8592
2025-11-27 15:00 | 0.26275 | 11.7135 | 7.2829 | 78.0015 | 0.29813 | 0.185 | 1007.1767
2025-11-27 16:00 | 0.2585 | 8.921 | 7.6767 | 82.5134 | 0.30652 | 0.24 | 1007.8267
2025-11-27 17:00 | 0.21725 | 9.115 | 8.1575 | 78.2192 | 0.22322 | 0.175 | 1008.1092
2025-11-27 18:00 | 0.19725 | 8.727 | 8.7866 | 80.0976 | 0.19365 | 0.1425 | 1008.045
2025-11-27 19:00 | 0.19625 | 9.3477 | 9.5466 | 77.3973 | 0.20118 | 0.1325 | 1007.5142
2025-11-27 20:00 | 0.194 | 9.309 | 9.1184 | 79.6673 | 0.19173 | 0.1775 | 1007.2667
2025-11-27 21:00 | 0.2 | 9.5418 | 8.9786 | 79.664 | 0.20328 | 0.1725 | 1007.4208
2025-11-27 22:00 | 0.21275 | 8.7957 | 8.9478 | 82.6572 | 0.22909 | 0.16 | 1007.1683
2025-11-27 23:00 | 0.234 | 9.115 | 8.8565 | 82.4479 | 0.27394 | 0.16 | 1006.715
2025-11-28 | 0.2555 | 10.0073 | 8.824 | 77.1738 | 0.32626 | 0.2025 | 1006.3225
2025-11-28 01:00 | 0.27525 | 9.115 | 7.7355 | 76.3252 | 0.34363 | 0.1725 | 1006.0725
2025-11-28 02:00 | 0.29025 | 9.309 | 7.9547 | 74.2587 | 0.39228 | 0.2275 | 1005.7117
2025-11-28 03:00 | 0.282 | 9.309 | 7.6748 | 78.3371 | 0.3599 | 0.195 | 1005.2783
2025-11-28 04:00 | 0.28325 | 10.059 | 8.0501 | 83.031 | 0.37652 | 0.2075 | 1004.6883
2025-11-28 05:00 | 0.2575 | 10.0073 | 7.7889 | 77.7922 | 0.30616 | 0.185 | 1004.3967
2025-11-28 06:00 | 0.248 | 9.309 | 7.4796 | 83.5724 | 0.27155 | 0.2025 | 1004.475
2025-11-28 07:00 | 0.25075 | 9.5418 | 7.8756 | 77.6763 | 0.28923 | 0.1825 | 1004.4183
2025-11-28 08:00 | 0.26075 | 9.5418 | 7.7835 | 78.3808 | 0.31004 | 0.1675 | 1004.3117
2025-11-28 09:00 | 0.24675 | 9.5418 | 7.9992 | 79.8638 | 0.28381 | 0.22 | 1004.2667
2025-11-28 10:00 | 0.27025 | 9.7745 | 6.7359 | 88.2841 | 0.28821 | 0.4625 | 1003.8742
2025-11-28 11:00 | 0.29925 | 9.7745 | 7.1016 | 86.0386 | 0.37477 | 0.4725 | 1003.435
2025-11-28 12:00 | 0.329 | 10.24 | 5.4725 | 330.9676 | 0.33257 | 4.67 | 1003.6033
2025-11-28 13:00 | 0.33675 | 9.7745 | 6.0038 | 94.0648 | 0.38823 | 5.2825 | 1003.7158
2025-11-28 14:00 | 0.341 | 9.7745 | 5.6901 | 247.4437 | 0.36578 | 8.21 | 1003.7833
2025-11-28 15:00 | 0.323 | 9.309 | 5.7046 | 242.3232 | 0.33967 | 4.985 | 1004.6767
2025-11-28 16:00 | 0.28875 | 9.7745 | 6.187 | 101.653 | 0.301 | 1.205 | 1005.8425
2025-11-28 17:00 | 0.24 | 9.5418 | 7.346 | 99.6003 | 0.23427 | 0.6975 | 1006.8742
2025-11-28 18:00 | 0.20625 | 9.309 | 7.9462 | 76.4345 | 0.20052 | 0.175 | 1007.7108
2025-11-28 19:00 | 0.1995 | 9.309 | 7.4019 | 82.5207 | 0.17532 | 0.1375 | 1008.6792
2025-11-28 20:00 | 0.159 | 10.0073 | 7.7723 | 74.9488 | 0.11534 | 0.1225 | 1009.7142
2025-11-28 21:00 | 0.16575 | 9.5418 | 6.5778 | 70.376 | 0.10299 | 0.165 | 1010.7475
2025-11-28 22:00 | 0.159 | 11.9075 | 7.3183 | 73.0542 | 0.10929 | 0.15 | 1011.6325
2025-11-28 23:00 | 0.175 | 9.0503 | 6.4841 | 49.4533 | 0.1094 | 0.2025 | 1012.4283
2025-11-29 | 0.21975 | 1.748 | 4.4622 | 324.5917 | 0.10905 | 1.51 | 1013.4092
2025-11-29 01:00 | 0.237 | 1.8122 | 3.5749 | 316.5632 | 0.098175 | 2.99 | 1014.5542
2025-11-29 02:00 | 0.18825 | 12.1402 | 5.6327 | 3.2226 | 0.11214 | 0.165 | 1015.5942
2025-11-29 03:00 | 0.20275 | 3.382 | 4.4643 | 310.3838 | 0.093933 | 0.7 | 1016.3592
2025-11-29 04:00 | 0.19725 | 5.4545 | 5.1432 | 293.6885 | 0.10895 | 0.275 | 1017.2042
2025-11-29 05:00 | 0.19025 | 9.7745 | 5.5857 | 339.2218 | 0.11664 | 0.255 | 1018.1283
2025-11-29 06:00 | 0.189 | 8.533 | 6.9381 | 25.7549 | 0.14329 | 0.315 | 1019.2783
2025-11-29 07:00 | 0.19125 | 20.479 | 7.3147 | 25.4238 | 0.15992 | 0.135 | 1020.2558
2025-11-29 08:00 | 0.21825 | 11.0035 | 5.531 | 288.1056 | 0.14996 | 0.28 | 1021.0158
2025-11-29 09:00 | 0.26075 | 1.787 | 4.4625 | 303.1632 | 0.15674 | 3.05 | 1021.765
2025-11-29 10:00 | 0.26925 | 1.8565 | 3.2338 | 305.1406 | 0.11531 | 6.1225 | 1022.67
2025-11-29 11:00 | 0.2845 | 1.841 | 3.7782 | 311.5397 | 0.15472 | 6.4975 | 1022.885
2025-11-29 12:00 | 0.29975 | 2.0205 | 3.6243 | 317.14 | 0.16137 | 9.7175 | 1023.5108
2025-11-29 13:00 | 0.31475 | 2.0495 | 3.0725 | 298.8015 | 0.14927 | 12.945 | 1024.365
2025-11-29 14:00 | 0.30375 | 2.123 | 3.4243 | 314.0303 | 0.15594 | 9.1925 | 1025.5033
2025-11-29 15:00 | 0.2625 | 8.1793 | 4.9513 | 334.9178 | 0.19028 | 4.5275 | 1026.9917
2025-11-29 16:00 | 0.22125 | 6.7393 | 5.4332 | 357.627 | 0.15632 | 0.8725 | 1028.095
2025-11-29 17:00 | 0.15725 | 9.7745 | 7.2478 | 47.9166 | 0.10512 | 0.14 | 1029.165
2025-11-29 18:00 | 0.159 | 10.24 | 8.0655 | 60.882 | 0.11832 | 0.1675 | 1029.955
2025-11-29 19:00 | 0.15875 | 10.9898 | 5.8312 | 67.2435 | 0.084571 | 0.87 | 1031.1533
2025-11-29 20:00 | 0.151 | 12.567 | 6.9815 | 64.169 | 0.090313 | 0.7075 | 1031.9533
2025-11-29 21:00 | 0.13325 | 10.0073 | 8.1447 | 76.0971 | 0.083924 | 0.1875 | 1032.1117
2025-11-29 22:00 | 0.1495 | 10.0073 | 7.3655 | 74.5874 | 0.097463 | 0.2775 | 1032.3008
2025-11-29 23:00 | 0.126 | 9.5805 | 5.9871 | 75.5603 | 0.054623 | 0.3025 | 1032.7433
2025-11-30 | 0.1535 | 9.5418 | 5.6517 | 81.7946 | 0.075607 | 0.6475 | 1032.6208
2025-11-30 01:00 | 0.18775 | 9.7745 | 4.6508 | 79.201 | 0.085761 | 1.445 | 1032.7008
2025-11-30 02:00 | 0.18525 | 9.9297 | 5.6252 | 76.0662 | 0.11118 | 1.335 | 1032.9958
2025-11-30 03:00 | 0.17475 | 9.5418 | 6.1152 | 78.5821 | 0.10807 | 0.6 | 1032.7583
2025-11-30 04:00 | 0.19625 | 8.921 | 5.7387 | 77.0187 | 0.12552 | 0.93 | 1032.1658
2025-11-30 05:00 | 0.216 | 12.515 | 5.4847 | 82.0941 | 0.14306 | 1.92 | 1031.7608
2025-11-30 06:00 | 0.24575 | 9.5168 | 5.3168 | 88.1611 | 0.17585 | 3.2475 | 1031.23
2025-11-30 07:00 | 0.293 | 2.562 | 4.4845 | 93.9541 | 0.19907 | 3.5 | 1030.3092
2025-11-30 08:00 | 0.324 | 3.3097 | 4.6378 | 97.9535 | 0.25767 | 3.06 | 1029.805
2025-11-30 09:00 | 0.31825 | 5.1132 | 4.5293 | 94.1638 | 0.23907 | 2.77 | 1028.9708
2025-11-30 10:00 | 0.29825 | 3.905 | 4.5053 | 95.8019 | 0.20727 | 1.8025 | 1027.9275
2025-11-30 11:00 | 0.3265 | 4.3333 | 5.3481 | 93.7678 | 0.319 | 1.5275 | 1025.905
2025-11-30 12:00 | 0.36125 | 4.6043 | 4.2587 | 99.6477 | 0.28259 | 2.53 | 1024.16
2025-11-30 13:00 | 0.4135 | 5.1383 | 4.1605 | 105.5741 | 0.36433 | 3.3175 | 1022.2108
2025-11-30 14:00 | 0.48025 | 5.7725 | 4.7301 | 108.652 | 0.58023 | 3.1475 | 1021.0633
2025-11-30 15:00 | 0.5195 | 6.1173 | 5.0848 | 107.8991 | 0.7471 | 5.9525 | 1019.6308
2025-11-30 16:00 | 0.56175 | 6.1173 | 4.794 | 112.5624 | 0.80172 | 9.245 | 1018.2025
2025-11-30 17:00 | 0.5745 | 6.3057 | 5.0057 | 110.5161 | 0.89113 | 8.89 | 1016.7542
2025-11-30 18:00 | 0.56975 | 6.7203 | 5.4704 | 98.1802 | 0.99142 | 5.225 | 1016.1992
2025-11-30 19:00 | 0.54075 | 6.842 | 5.9256 | 92.7586 | 0.99955 | 1.65 | 1015.8258
2025-11-30 20:00 | 0.49875 | 6.7203 | 6.107 | 89.1581 | 0.88007 | 1.1975 | 1014.6008
2025-11-30 21:00 | 0.453 | 6.6285 | 5.9531 | 90.5417 | 0.70386 | 1.2675 | 1013.9667
2025-11-30 22:00 | 0.45125 | 6.5068 | 5.8493 | 88.6904 | 0.68467 | 1.3225 | 1013.8042
2025-11-30 23:00 | 0.41175 | 7.296 | 5.904 | 82.0763 | 0.57414 | 1.245 | 1013.8333
2025-12-01 | 0.399 | 8.1065 | 6.2232 | 81.3863 | 0.57815 | 1.2275 | 1013.6767
2025-12-01 01:00 | 0.40275 | 8.533 | 6.5138 | 78.8637 | 0.62051 | 1.005 | 1013.8842
2025-12-01 02:00 | 0.39625 | 8.041 | 6.8973 | 84.0323 | 0.63977 | 0.77 | 1014.3583
2025-12-01 03:00 | 0.41275 | 7.2082 | 6.7924 | 85.1343 | 0.6852 | 0.66 | 1014.3758
2025-12-01 04:00 | 0.435 | 8.1065 | 6.8853 | 81.9353 | 0.77177 | 0.5325 | 1014.8575
2025-12-01 05:00 | 0.42775 | 8.533 | 6.7719 | 85.4541 | 0.73163 | 0.5775 | 1015.5033
2025-12-01 06:00 | 0.37325 | 7.7785 | 7.0726 | 83.2372 | 0.58295 | 0.5125 | 1016.42
2025-12-01 07:00 | 0.32125 | 7.5955 | 7.1953 | 86.0631 | 0.43873 | 0.3325 | 1017.3608
2025-12-01 08:00 | 0.3135 | 7.5955 | 7.344 | 81.8179 | 0.42553 | 0.3275 | 1018.5258
2025-12-01 09:00 | 0.302 | 6.9488 | 6.1682 | 46.0456 | 0.32587 | 1.58 | 1019.9917
2025-12-01 10:00 | 0.295 | 7.0705 | 5.1982 | 39.1696 | 0.24925 | 4.0425 | 1021.0625
2025-12-01 11:00 | 0.323 | 6.1828 | 4.3346 | 359.4752 | 0.23138 | 7.255 | 1021.6025
2025-12-01 12:00 | 0.28925 | 4.8445 | 3.9977 | 354.9631 | 0.16724 | 7.345 | 1021.9392
2025-12-01 13:00 | 0.2525 | 6.1595 | 4.4154 | 15.4138 | 0.14489 | 4.06 | 1022.1142
2025-12-01 14:00 | 0.24425 | 7.4737 | 4.6976 | 22.8717 | 0.14811 | 2.93 | 1022.935
2025-12-01 15:00 | 0.23525 | 7.5017 | 5.8368 | 41.9023 | 0.18539 | 1.8625 | 1023.8342
2025-12-01 16:00 | 0.1915 | 6.9638 | 5.4471 | 67.6747 | 0.11206 | 1.0075 | 1024.42
2025-12-01 17:00 | 0.2455 | 7.8832 | 4.4976 | 55.1596 | 0.13992 | 4.1375 | 1025.3367
2025-12-01 18:00 | 0.266 | 5.5185 | 4.2545 | 66.2919 | 0.15241 | 3.51 | 1026.4183
2025-12-01 19:00 | 0.217 | 7.558 | 5.228 | 77.6329 | 0.13666 | 1.5275 | 1026.4292
2025-12-01 20:00 | 0.2325 | 8.369 | 5.0844 | 72.3304 | 0.14922 | 2.05 | 1026.6258
2025-12-01 21:00 | 0.268 | 8.369 | 4.1881 | 69.0672 | 0.15191 | 3.825 | 1026.3325
2025-12-01 22:00 | 0.30775 | 2.1705 | 3.5732 | 68.8878 | 0.16778 | 6.55 | 1026.0617
2025-12-01 23:00 | 0.30925 | 2.194 | 3.2665 | 71.7425 | 0.15338 | 6.785 | 1026.0408
2025-12-02 | 0.33425 | 2.428 | 3.4662 | 75.5503 | 0.19137 | 6.625 | 1025.4358
2025-12-02 01:00 | 0.37275 | 2.834 | 3.3905 | 76.9153 | 0.23174 | 6.1275 | 1025.56
2025-12-02 02:00 | 0.32325 | 3.2615 | 4.0127 | 71.0822 | 0.21019 | 3.8475 | 1025.3825
2025-12-02 03:00 | 0.32025 | 3.5015 | 3.9261 | 72.2458 | 0.2016 | 3.89 | 1024.145
2025-12-02 04:00 | 0.3365 | 3.3342 | 3.7673 | 71.6437 | 0.2114 | 5.12 | 1023.0133
2025-12-02 05:00 | 0.3585 | 3.2772 | 3.7293 | 75.8619 | 0.23708 | 4.5525 | 1022.4308
2025-12-02 06:00 | 0.3415 | 3.279 | 4.3178 | 81.2109 | 0.25828 | 3.1175 | 1021.61
2025-12-02 07:00 | 0.3535 | 3.3053 | 4.9121 | 88.1555 | 0.33411 | 2.835 | 1021.5375
2025-12-02 08:00 | 0.33375 | 3.6595 | 4.9675 | 89.6334 | 0.29904 | 2.0225 | 1020.7175
2025-12-02 09:00 | 0.33025 | 3.5985 | 4.8875 | 86.9703 | 0.28598 | 2.0025 | 1019.72
2025-12-02 10:00 | 0.3315 | 4.0993 | 4.4281 | 78.2266 | 0.24999 | 3.775 | 1018.375
2025-12-02 11:00 | 0.3265 | 4.336 | 4.6571 | 77.9431 | 0.26121 | 3.48 | 1017.2892
2025-12-02 12:00 | 0.34675 | 4.742 | 4.5873 | 81.8049 | 0.28794 | 2.585 | 1016.8825
2025-12-02 13:00 | 0.357 | 4.9428 | 4.5891 | 80.873 | 0.30513 | 2.27 | 1015.6767
2025-12-02 14:00 | 0.40175 | 5.12 | 4.5517 | 80.1015 | 0.38128 | 3.6175 | 1014.4083
2025-12-02 15:00 | 0.38825 | 4.7758 | 4.6469 | 82.0952 | 0.36709 | 3.19 | 1013.635
2025-12-02 16:00 | 0.424 | 5.12 | 4.0981 | 80.5564 | 0.37108 | 4.74 | 1012.0975
2025-12-02 17:00 | 0.47525 | 5.3967 | 4.0173 | 74.9733 | 0.45415 | 5.1775 | 1010.1183
2025-12-02 18:00 | 0.5445 | 5.2607 | 3.7315 | 70.2287 | 0.5475 | 6.695 | 1008.5592
2025-12-02 19:00 | 0.57025 | 4.3885 | 3.674 | 68.5829 | 0.58975 | 8.1125 | 1007.48
2025-12-02 20:00 | 0.58475 | 4.6325 | 3.6583 | 64.9622 | 0.61717 | 10.13 | 1006.5075
2025-12-02 21:00 | 0.662 | 4.4565 | 3.6998 | 61.9956 | 0.80112 | 10.1475 | 1005.2392
2025-12-02 22:00 | 0.63 | 4.1765 | 3.7845 | 62.4034 | 0.74411 | 9.7625 | 1004.1492
2025-12-02 23:00 | 0.595 | 4.5072 | 3.8431 | 59.913 | 0.67515 | 7.1925 | 1003.37
2025-12-03 | 0.6695 | 4.9592 | 4.1864 | 65.7125 | 0.95624 | 6.8625 | 1003.1933
2025-12-03 01:00 | 0.7815 | 5.733 | 4.6562 | 70.0475 | 1.499 | 7.15 | 1003.7492
2025-12-03 02:00 | 0.90425 | 6.4 | 5.2187 | 75.2315 | 2.3444 | 6.42 | 1004.5833
2025-12-03 03:00 | 0.94 | 6.6135 | 5.4119 | 74.968 | 2.6637 | 6.5725 | 1005.2467
2025-12-03 04:00 | 0.9895 | 6.7203 | 5.7344 | 77.2129 | 3.2083 | 6.0425 | 1006.3142
2025-12-03 05:00 | 1.0855 | 7.314 | 6.1953 | 75.3222 | 4.2704 | 4.67 | 1007.5192
2025-12-03 06:00 | 1.2112 | 7.5955 | 6.7259 | 78.5956 | 5.8469 | 3.9275 | 1008.9242
2025-12-03 07:00 | 1.395 | 7.7363 | 7.0385 | 81.8032 | 8.2407 | 8.6875 | 1010.1267
2025-12-03 08:00 | 1.3458 | 7.877 | 7.1064 | 82.8866 | 7.6229 | 5.645 | 1011.2208
2025-12-03 09:00 | 1.3967 | 8.041 | 7.3482 | 81.9305 | 8.4544 | 4.5 | 1012.1817
2025-12-03 10:00 | 1.4578 | 8.041 | 7.4469 | 77.3277 | 9.3201 | 4.8575 | 1013.0375
2025-12-03 11:00 | 1.2917 | 8.205 | 7.556 | 77.8564 | 7.4408 | 3.8725 | 1013.2625
2025-12-03 12:00 | 1.0072 | 8.205 | 7.4065 | 75.5283 | 4.4759 | 2.5025 | 1013.245
2025-12-03 13:00 | 0.77225 | 7.7363 | 6.9839 | 75.7605 | 2.4654 | 2.1725 | 1013.7325
2025-12-03 14:00 | 0.73425 | 7.7363 | 7.2364 | 76.2295 | 2.3034 | 1.8225 | 1014.2767
2025-12-03 15:00 | 0.70125 | 7.9002 | 7.4877 | 79.7472 | 2.167 | 1.8975 | 1014.9892
2025-12-03 16:00 | 0.633 | 8.205 | 7.3086 | 77.8962 | 1.7304 | 1.4325 | 1014.8
2025-12-03 17:00 | 0.6235 | 7.7595 | 7.491 | 77.1803 | 1.7145 | 1.205 | 1015.2542
2025-12-03 18:00 | 0.638 | 8.563 | 7.5101 | 75.7454 | 1.8032 | 1.2325 | 1015.2892
2025-12-03 19:00 | 0.70725 | 8.369 | 7.844 | 77.6108 | 2.2947 | 1.005 | 1015.3892
2025-12-03 20:00 | 0.67825 | 8.369 | 7.9676 | 79.4346 | 2.1374 | 0.965 | 1015.3642
2025-12-03 21:00 | 0.7035 | 8.2282 | 7.9113 | 82.511 | 2.2858 | 1.04 | 1014.9667
2025-12-03 22:00 | 0.649 | 7.7595 | 7.9152 | 82.3327 | 1.9455 | 0.9375 | 1014.785
2025-12-03 23:00 | 0.59025 | 9.4383 | 8.0375 | 80.1407 | 1.6327 | 0.915 | 1014.5875
2025-12-04 | 0.51575 | 9.9558 | 8.2435 | 77.769 | 1.2691 | 0.6725 | 1014.1367
2025-12-04 01:00 | 0.5135 | 10.3823 | 8.2173 | 76.7714 | 1.2648 | 0.8075 | 1013.5342
2025-12-04 02:00 | 0.489 | 11.0935 | 8.7416 | 79.5581 | 1.1878 | 0.6775 | 1013.1392
2025-12-04 03:00 | 0.47975 | 10.059 | 8.3195 | 78.5848 | 1.1183 | 0.695 | 1012.5083
2025-12-04 04:00 | 0.4435 | 8.921 | 8.4413 | 76.945 | 0.95438 | 0.5075 | 1011.6892
2025-12-04 05:00 | 0.421 | 9.701 | 8.2758 | 78.8281 | 0.84722 | 0.3925 | 1011.425
2025-12-04 06:00 | 0.40475 | 9.7745 | 8.6583 | 76.326 | 0.81136 | 0.3425 | 1011.1833
2025-12-04 07:00 | 0.42425 | 9.4383 | 8.4745 | 82.7726 | 0.87773 | 0.425 | 1010.4783
2025-12-04 08:00 | 0.39325 | 10.3823 | 8.7456 | 85.1356 | 0.76818 | 0.3575 | 1009.6842
2025-12-04 09:00 | 0.34525 | 9.8133 | 8.8311 | 82.3994 | 0.59545 | 0.3075 | 1009.2283
2025-12-04 10:00 | 0.33475 | 11.0935 | 8.801 | 82.8362 | 0.55847 | 0.255 | 1009.085
2025-12-04 11:00 | 0.32475 | 10.809 | 8.7431 | 80.037 | 0.52092 | 0.3 | 1008.2417
2025-12-04 12:00 | 0.311 | 10.5245 | 8.6655 | 76.7105 | 0.47731 | 0.2525 | 1007.7892
2025-12-04 13:00 | 0.3215 | 10.24 | 7.9873 | 73.724 | 0.48253 | 0.33 | 1007.485
2025-12-04 14:00 | 0.33875 | 10.24 | 7.825 | 64.2709 | 0.52447 | 0.9575 | 1008.39
2025-12-04 15:00 | 0.37725 | 10.5245 | 8.1476 | 59.1537 | 0.66073 | 2.565 | 1009.4108
2025-12-04 16:00 | 0.36575 | 10.2918 | 6.567 | 47.8664 | 0.50343 | 5.02 | 1010.8767
2025-12-04 17:00 | 0.4485 | 10.0073 | 5.1031 | 352.9605 | 0.55669 | 9.45 | 1014
2025-12-04 18:00 | 0.369 | 8.249 | 5.0927 | 9.6586 | 0.37161 | 8.2025 | 1016.1408
2025-12-04 19:00 | 0.38875 | 10.24 | 5.0287 | 334.0464 | 0.42392 | 13.195 | 1017.6308
2025-12-04 20:00 | 0.3855 | 4.3078 | 4.0856 | 325.6482 | 0.30461 | 10.5875 | 1019.08
2025-12-04 21:00 | 0.35525 | 4.482 | 3.9502 | 342.371 | 0.24924 | 10.2925 | 1020.0642
2025-12-04 22:00 | 0.39675 | 2.262 | 4.7416 | 341.4476 | 0.47401 | 10.34 | 1021.185
2025-12-04 23:00 | 0.3325 | 17.5535 | 7.2841 | 347.2724 | 0.47241 | 5.77 | 1022.0567
2025-12-05 | 0.30475 | 12.434 | 9.0829 | 93.2862 | 0.48753 | 1.0525 | 1022.7783
2025-12-05 01:00 | 0.2135 | 10.059 | 8.4289 | 67.4027 | 0.22202 | 0.2425 | 1023.9067
2025-12-05 02:00 | 0.1685 | 15.1157 | 8.4373 | 72.4919 | 0.13949 | 0.15 | 1024.3817
2025-12-05 03:00 | 0.15975 | 10.24 | 7.0429 | 101.0098 | 0.11117 | 0.23 | 1024.2017
2025-12-05 04:00 | 0.217 | 11.5203 | 7.5513 | 56.7452 | 0.21346 | 0.8025 | 1024.715
2025-12-05 05:00 | 0.20875 | 14.894 | 8.6919 | 55.4358 | 0.22189 | 0.4775 | 1025.4183
2025-12-05 06:00 | 0.18375 | 20.479 | 8.9601 | 97.2584 | 0.17009 | 0.215 | 1025.6875
2025-12-05 07:00 | 0.1925 | 10.24 | 9.2071 | 75.633 | 0.19596 | 0.2225 | 1026.0625
2025-12-05 08:00 | 0.1825 | 10.7375 | 8.8067 | 77.2372 | 0.17738 | 0.2075 | 1026.1792
2025-12-05 09:00 | 0.21 | 14.5467 | 8.8991 | 70.6035 | 0.22276 | 0.28 | 1026.0575
2025-12-05 10:00 | 0.25625 | 14.894 | 10.5301 | 92.9151 | 0.36706 | 0.33 | 1025.5575
2025-12-05 11:00 | 0.3345 | 20.479 | 11.3628 | 116.076 | 0.67001 | 0.4775 | 1024.7175
2025-12-05 12:00 | 0.348 | 17.068 | 10.3458 | 73.2693 | 0.69084 | 0.3775 | 1023.4767
2025-12-05 13:00 | 0.34175 | 18.7735 | 11.1372 | 119.5535 | 0.67659 | 0.3975 | 1022.2817
2025-12-05 14:00 | 0.30675 | 18.7735 | 10.4027 | 127.5462 | 0.51447 | 0.37 | 1021.64
2025-12-05 15:00 | 0.28675 | 10.3435 | 10.3784 | 107.4656 | 0.46865 | 0.3025 | 1020.9042
2025-12-05 16:00 | 0.20625 | 9.7745 | 9.5763 | 79.6411 | 0.23023 | 0.2775 | 1020.36
2025-12-05 17:00 | 0.22575 | 12.7737 | 10.1511 | 41.7477 | 0.27852 | 0.21 | 1020.1458
2025-12-05 18:00 | 0.20025 | 8.205 | 9.2507 | 98.2923 | 0.21034 | 0.16 | 1019.4725
2025-12-05 19:00 | 0.1405 | 12.4247 | 8.4753 | 78.4684 | 0.095977 | 0.1775 | 1018.7908
2025-12-05 20:00 | 0.1495 | 9.8262 | 8.6312 | 74.2146 | 0.10997 | 0.22 | 1018.335
2025-12-05 21:00 | 0.18525 | 10.5762 | 8.4616 | 96.331 | 0.1649 | 0.23 | 1017.9333
2025-12-05 22:00 | 0.216 | 15.929 | 8.1863 | 84.8786 | 0.22028 | 0.1925 | 1017.2783
2025-12-05 23:00 | 0.197 | 12.3343 | 8.6696 | 89.8368 | 0.19429 | 0.245 | 1016.5917
2025-12-06 | 0.2055 | 14.4817 | 9.1771 | 123.8465 | 0.21701 | 0.285 | 1015.9167
2025-12-06 01:00 | 0.172 | 12.5557 | 8.8371 | 76.2229 | 0.14904 | 0.175 | 1015.3783
2025-12-06 02:00 | 0.14425 | 13.3427 | 8.1355 | 81.1441 | 0.099381 | 0.2 | 1015.0342
2025-12-06 03:00 | 0.17575 | 17.0665 | 9.4588 | 90.9735 | 0.16091 | 0.2175 | 1014.7592
2025-12-06 04:00 | 0.17125 | 13.654 | 8.7736 | 76.5011 | 0.14939 | 0.235 | 1014.3133
2025-12-06 05:00 | 0.18075 | 12.3343 | 8.6408 | 66.1463 | 0.16455 | 0.3025 | 1014.1467
2025-12-06 06:00 | 0.2025 | 15.3595 | 9.0998 | 85.3336 | 0.21479 | 0.41 | 1013.9883
2025-12-06 07:00 | 0.22475 | 13.654 | 8.898 | 73.096 | 0.2546 | 0.545 | 1013.4242
2025-12-06 08:00 | 0.23275 | 9.309 | 8.9293 | 85.3494 | 0.27313 | 0.4575 | 1013.3042
2025-12-06 09:00 | 0.22425 | 16.0297 | 8.0972 | 86.1309 | 0.24191 | 0.4975 | 1013.3167
2025-12-06 10:00 | 0.22025 | 18.7735 | 8.9316 | 80.5248 | 0.24618 | 0.3925 | 1012.9067
2025-12-06 11:00 | 0.235 | 14.4117 | 9.0143 | 91.2519 | 0.28212 | 0.4975 | 1012.0475
2025-12-06 12:00 | 0.21475 | 20.479 | 8.8675 | 94.1715 | 0.23607 | 0.4625 | 1011.2992
2025-12-06 13:00 | 0.144 | 7.8545 | 7.1934 | 86.6471 | 0.087923 | 0.2975 | 1010.4467
2025-12-06 14:00 | 0.12925 | 9.7745 | 6.6104 | 84.7914 | 0.065878 | 0.325 | 1009.765
2025-12-06 15:00 | 0.18125 | 12.855 | 8.5251 | 90.5465 | 0.17811 | 0.3175 | 1009.6517
2025-12-06 16:00 | 0.16 | 12.567 | 6.1754 | 86.1176 | 0.091649 | 0.415 | 1009.8275
2025-12-06 17:00 | 0.181 | 14.506 | 7.4372 | 82.2395 | 0.14413 | 0.4375 | 1009.9533
2025-12-06 18:00 | 0.161 | 9.1537 | 6.6114 | 84.6679 | 0.10142 | 0.4425 | 1010.0725
2025-12-06 19:00 | 0.16475 | 9.8133 | 6.6687 | 81.8613 | 0.10838 | 0.3975 | 1010.4258
2025-12-06 20:00 | 0.20575 | 12.4725 | 8.0303 | 79.11 | 0.19855 | 0.39 | 1010.4392
2025-12-06 21:00 | 0.23025 | 14.8053 | 8.6895 | 89.3767 | 0.26303 | 0.3725 | 1010.4575
2025-12-06 22:00 | 0.428 | 20.479 | 11.2086 | 244.3725 | 1.0766 | 0.5125 | 1010.85
2025-12-06 23:00 | 0.32367 |  | 9.9084 | 43.4311 | 0.58039 | 0.33333 | 1011.0208
2025-12-07 | 0.45375 | 17.068 | 11.7449 | 140.0981 | 1.2041 | 0.5975 | 1011.2717
2025-12-07 01:00 | 0.23925 | 20.479 | 8.9716 | 94.5717 | 0.30954 | 0.275 | 1012.065
2025-12-07 02:00 | 0.19675 | 16.4565 | 7.4324 | 67.4183 | 0.1684 | 0.1425 | 1012.9617
2025-12-07 03:00 | 0.171 | 14.9938 | 8.5102 | 80.5416 | 0.1418 | 0.13 | 1013.7683
2025-12-07 04:00 | 0.1685 | 10.6193 | 7.1728 | 68.3508 | 0.12017 | 0.1125 | 1014.3767
2025-12-07 05:00 | 0.1765 | 10.0073 | 7.5089 | 62.4786 | 0.13794 | 0.115 | 1015.085
2025-12-07 06:00 | 0.18975 | 13.722 | 8.2452 | 71.7496 | 0.17255 | 0.1225 | 1015.9442
2025-12-07 07:00 | 0.2075 | 13.653 | 9.4329 | 69.1484 | 0.2244 | 0.29 | 1016.8508
2025-12-07 08:00 | 0.19725 | 12.567 | 8.6517 | 76.9907 | 0.19211 | 0.44 | 1017.9433
2025-12-07 09:00 | 0.2375 | 9.6322 | 6.5218 | 74.1091 | 0.20994 | 1.49 | 1018.5867
2025-12-07 10:00 | 0.279 | 9.7745 | 6.1231 | 74.9876 | 0.27634 | 1.9875 | 1018.6025
2025-12-07 11:00 | 0.28125 | 8.951 | 5.7379 | 77.1197 | 0.25861 | 1.7775 | 1017.8867
2025-12-07 12:00 | 0.2825 | 8.369 | 6.4589 | 80.324 | 0.30396 | 1.3025 | 1017.4917
2025-12-07 13:00 | 0.32275 | 7.333 | 6.9035 | 83.45 | 0.42422 | 1.2375 | 1016.9508
2025-12-07 14:00 | 0.3345 | 7.4547 | 7.1802 | 91.2572 | 0.47485 | 1.1075 | 1016.0883
2025-12-07 15:00 | 0.31625 | 7.1922 | 7.61 | 82.2851 | 0.44829 | 0.6925 | 1015.835
2025-12-07 16:00 | 0.27975 | 7.817 | 7.5455 | 81.6579 | 0.34758 | 0.5175 | 1015.7992
2025-12-07 17:00 | 0.296 | 8.369 | 7.8562 | 85.2362 | 0.40336 | 0.3975 | 1015.2817
2025-12-07 18:00 | 0.3125 | 8.727 | 8.0872 | 78.6989 | 0.46075 | 0.5 | 1014.56
2025-12-07 19:00 | 0.30525 | 9.115 | 8.0902 | 76.8505 | 0.43894 | 0.33 | 1013.9517
2025-12-07 20:00 | 0.2985 | 8.205 | 8.1669 | 76.8515 | 0.4233 | 0.2775 | 1013.35
2025-12-07 21:00 | 0.305 | 8.4678 | 7.2695 | 76.2956 | 0.39809 | 0.2625 | 1012.4742
2025-12-07 22:00 | 0.3075 | 7.9535 | 7.5092 | 76.729 | 0.42129 | 0.2725 | 1011.5483
2025-12-07 23:00 | 0.33175 | 7.877 | 8.08 | 81.7626 | 0.5207 | 0.3075 | 1010.9717
2025-12-08 | 0.355 | 8.235 | 7.644 | 83.9971 | 0.5661 | 0.3775 | 1010.4092
2025-12-08 01:00 | 0.376 | 7.5955 | 6.917 | 76.137 | 0.57271 | 1.06 | 1011.1792
2025-12-08 02:00 | 0.36525 | 8.563 | 6.3844 | 49.6154 | 0.49802 | 1.47 | 1012.8867
2025-12-08 03:00 | 0.35975 | 8.533 | 4.9647 | 1.9001 | 0.34503 | 9.26 | 1014.1625
2025-12-08 04:00 | 0.318 | 9.115 | 4.9367 | 4.4764 | 0.27132 | 7.485 | 1015.54
2025-12-08 05:00 | 0.28025 | 9.3477 | 5.7696 | 24.9857 | 0.25815 | 4.3125 | 1017.035
2025-12-08 06:00 | 0.26675 | 8.727 | 6.5538 | 55.8525 | 0.27184 | 1.0925 | 1018.2992
2025-12-08 07:00 | 0.25 | 11.9462 | 7.9141 | 70.2211 | 0.29082 | 0.2525 | 1019.8833
2025-12-08 08:00 | 0.24075 | 9.9297 | 8.8394 | 74.6885 | 0.29244 | 0.21 | 1021.175
2025-12-08 09:00 | 0.24225 | 9.115 | 6.5302 | 59.7325 | 0.22382 | 0.54 | 1022.0917
2025-12-08 10:00 | 0.27825 | 9.5418 | 6.2101 | 31.746 | 0.27944 | 2.81 | 1022.1767
2025-12-08 11:00 | 0.3055 | 10.0073 | 5.9269 | 32.5056 | 0.31793 | 5.065 | 1021.8275
2025-12-08 12:00 | 0.2965 | 9.7745 | 5.0248 | 19.381 | 0.23892 | 6.42 | 1021.595
2025-12-08 13:00 | 0.3455 | 6.2272 | 4.6955 | 17.1779 | 0.29842 | 6.9625 | 1021.4383
2025-12-08 14:00 | 0.314 | 6.2707 | 4.382 | 25.5926 | 0.2213 | 5.9025 | 1021.8325
2025-12-08 15:00 | 0.28775 | 14.894 | 5.1479 | 25.5904 | 0.23873 | 3.285 | 1022.4175
2025-12-08 16:00 | 0.22225 | 9.5418 | 6.0935 | 46.7245 | 0.17074 | 1.8425 | 1023.2767
2025-12-08 17:00 | 0.17725 | 9.0503 | 7.1367 | 62.5343 | 0.1329 | 0.6925 | 1023.6708
2025-12-08 18:00 | 0.1595 | 13.653 | 6.9433 | 73.4134 | 0.10461 | 0.495 | 1023.9883
2025-12-08 19:00 | 0.182 | 9.3477 | 6.0564 | 51.5804 | 0.11617 | 0.33 | 1023.9942
2025-12-08 20:00 | 0.16425 | 11.6367 | 7.2123 | 70.4469 | 0.11476 | 0.28 | 1024.2483
2025-12-08 21:00 | 0.14375 | 9.1837 | 7.6084 | 73.5589 | 0.092901 | 0.265 | 1024.215
2025-12-08 22:00 | 0.14725 | 11.9075 | 7.6808 | 71.059 | 0.097442 | 0.1875 | 1023.6033
2025-12-08 23:00 | 0.1685 | 13.4313 | 6.8078 | 55.8176 | 0.11565 | 0.175 | 1023.4975
2025-12-09 | 0.19825 | 8.563 | 7.2294 | 67.4022 | 0.16923 | 0.2125 | 1022.8242
2025-12-09 01:00 | 0.187 | 8.235 | 6.6068 | 62.2389 | 0.13849 | 0.26 | 1022.4625
2025-12-09 02:00 | 0.1845 | 9.424 | 6.7192 | 72.6049 | 0.13186 | 0.2325 | 1022.3883
2025-12-09 03:00 | 0.20425 | 8.6115 | 6.9684 | 67.4977 | 0.17171 | 0.1775 | 1022.2842
2025-12-09 04:00 | 0.22225 | 14.9537 | 8.3879 | 60.7914 | 0.24704 | 0.2125 | 1021.93
2025-12-09 05:00 | 0.2125 | 15.4823 | 8.8835 | 49.7413 | 0.22763 | 0.175 | 1022.0525
2025-12-09 06:00 | 0.219 | 16.4565 | 8.198 | 71.02 | 0.22697 | 0.215 | 1022.3892
2025-12-09 07:00 | 0.23575 | 15.1157 | 8.345 | 61.5504 | 0.26802 | 0.2025 | 1022.885
2025-12-09 08:00 | 0.22 | 13.6535 | 8.281 | 64.8929 | 0.23153 | 0.24 | 1023.0483
2025-12-09 09:00 | 0.17925 | 13.8968 | 8.3349 | 74.901 | 0.15475 | 0.1925 | 1023.2217
2025-12-09 10:00 | 0.177 | 13.71 | 8.3758 | 75.164 | 0.16616 | 0.24 | 1022.7383
2025-12-09 11:00 | 0.14375 | 12.082 | 8.7896 | 79.9344 | 0.10448 | 0.26 | 1021.4725
2025-12-09 12:00 | 0.139 | 11.3773 | 8.5256 | 82.4496 | 0.094494 | 0.2275 | 1020.5725
2025-12-09 13:00 | 0.2005 | 13.7135 | 9.9011 | 78.4371 | 0.23855 | 0.2375 | 1019.3517
2025-12-09 14:00 | 0.2035 | 14.0183 | 9.3492 | 86.7543 | 0.21446 | 0.225 | 1018.6367
2025-12-09 15:00 | 0.1845 | 16.5783 | 9.9538 | 96.2115 | 0.18742 | 0.17 | 1018.1642
2025-12-09 16:00 | 0.1665 | 11.947 | 9.8195 | 80.5804 | 0.14765 | 0.1625 | 1017.5042
2025-12-09 17:00 | 0.169 | 11.7027 | 9.593 | 91.7463 | 0.15473 | 0.1875 | 1016.9592
2025-12-09 18:00 | 0.16125 | 16.7557 | 10.1419 | 95.6647 | 0.14141 | 0.15 | 1016.375
2025-12-09 19:00 | 0.15275 | 10.8715 | 9.6349 | 79.3698 | 0.12715 | 0.1375 | 1015.715
2025-12-09 20:00 | 0.18075 | 11.8953 | 9.8861 | 51.1717 | 0.17425 | 0.21 | 1014.6925
2025-12-09 21:00 | 0.19175 | 9.309 | 6.9943 | 112.0473 | 0.14522 | 0.2525 | 1013.8475
2025-12-09 22:00 | 0.2175 | 15.1267 | 7.2502 | 132.9979 | 0.20131 | 0.26 | 1013.1067
2025-12-09 23:00 | 0.25575 | 8.8785 | 7.8621 | 85.7474 | 0.30533 | 0.33 | 1011.9342
2025-12-10 | 0.32875 | 9.9198 | 7.9881 | 108.9612 | 0.50259 | 0.5075 | 1010.33
2025-12-10 01:00 | 0.368 | 6.847 | 7.0967 | 95.31 | 0.57555 | 0.5625 | 1009.5258
2025-12-10 02:00 | 0.3335 | 6.827 | 7.3203 | 79.5658 | 0.49968 | 0.5475 | 1009.1083
2025-12-10 03:00 | 0.2625 | 6.7203 | 7.2428 | 84.6 | 0.29338 | 0.4525 | 1008.6417
2025-12-10 04:00 | 0.21425 | 6.9488 | 7.0124 | 86.0708 | 0.19097 | 0.61 | 1008.0783
2025-12-10 05:00 | 0.22525 | 6.847 | 7.6256 | 82.6867 | 0.2277 | 0.585 | 1007.5908
2025-12-10 06:00 | 0.2175 | 6.5068 | 7.8119 | 91.9238 | 0.2202 | 0.705 | 1007.3675
2025-12-10 07:00 | 0.235 | 6.5068 | 8.1746 | 87.4285 | 0.26141 | 0.6 | 1006.915
2025-12-10 08:00 | 0.2625 | 6.842 | 7.289 | 79.1416 | 0.29595 | 0.615 | 1006.3575
2025-12-10 09:00 | 0.25675 | 7.0895 | 6.9009 | 78.0617 | 0.26832 | 0.7225 | 1006.0242
2025-12-10 10:00 | 0.26325 | 6.44 | 7.1794 | 83.0499 | 0.29523 | 0.5575 | 1004.8808
2025-12-10 11:00 | 0.3125 | 6.3182 | 7.3 | 87.5129 | 0.42324 | 0.5825 | 1003.0492
2025-12-10 12:00 | 0.29925 | 6.4125 | 6.6703 | 92.8424 | 0.35188 | 0.6325 | 1001.1375
2025-12-10 13:00 | 0.312 | 6.4 | 6.5621 | 88.8423 | 0.37357 | 0.71 | 999.4192
2025-12-10 14:00 | 0.333 | 6.7203 | 6.3299 | 99.3302 | 0.40974 | 0.825 | 998.135
2025-12-10 15:00 | 0.3175 | 6.6135 | 6.4758 | 97.4892 | 0.38309 | 0.975 | 997.0467
2025-12-10 16:00 | 0.31075 | 6.5068 | 6.2304 | 89.234 | 0.35073 | 1.42 | 995.7108
2025-12-10 17:00 | 0.314 | 6.7203 | 6.2698 | 87.63 | 0.36077 | 1.2275 | 994.8167
2025-12-10 18:00 | 0.38025 | 6.4 | 6.3872 | 89.8274 | 0.53894 | 0.99 | 993.9617
2025-12-10 19:00 | 0.387 | 6.641 | 6.278 | 88.9944 | 0.55284 | 1.555 | 993.4783
2025-12-10 20:00 | 0.44825 | 7.0895 | 6.2983 | 86.3264 | 0.74049 | 1.4375 | 992.7975
2025-12-10 21:00 | 0.42375 | 8.369 | 6.652 | 82.8271 | 0.70336 | 1.3825 | 991.9533
2025-12-10 22:00 | 0.3995 | 8.533 | 6.7393 | 82.3033 | 0.63325 | 1.2825 | 991.37
2025-12-10 23:00 | 0.38775 | 8.0297 | 6.8175 | 85.3085 | 0.60485 | 0.75 | 990.6758
2025-12-11 | 0.39 | 6.4 | 6.6345 | 92.7553 | 0.59512 | 0.7075 | 989.8525
2025-12-11 01:00 | 0.38175 | 6.5343 | 6.4682 | 88.2993 | 0.55259 | 0.605 | 989.4767
2025-12-11 02:00 | 0.381 | 6.6135 | 6.8215 | 86.3666 | 0.58729 | 0.6125 | 989.5375
2025-12-11 03:00 | 0.36725 | 6.827 | 6.8961 | 84.7938 | 0.54772 | 0.525 | 989.1858
2025-12-11 04:00 | 0.3495 | 6.7203 | 6.5843 | 85.617 | 0.47372 | 0.5175 | 988.8317
2025-12-11 05:00 | 0.3505 | 6.9488 | 6.835 | 89.7035 | 0.49678 | 0.4475 | 988.9567
2025-12-11 06:00 | 0.3305 | 6.6135 | 6.6742 | 85.8599 | 0.42975 | 0.485 | 990.0033
2025-12-11 07:00 | 0.32075 | 6.4 | 6.6218 | 63.5568 | 0.39698 | 0.645 | 991.1933
2025-12-11 08:00 | 0.416 | 6.4 | 4.5807 | 325.2449 | 0.41661 | 12.415 | 992.6467
2025-12-11 09:00 | 0.39625 | 2.253 | 3.9961 | 291.5287 | 0.31599 | 12.1125 | 993.8467
2025-12-11 10:00 | 0.35775 | 3.3163 | 4.3452 | 316.5239 | 0.28422 | 9.6125 | 994.4267
2025-12-11 11:00 | 0.37675 | 2.1018 | 4.5001 | 285.4179 | 0.33055 | 13.38 | 994.3692
2025-12-11 12:00 | 0.36475 | 2.1473 | 3.8184 | 291.88 | 0.25307 | 11.455 | 994.5033
2025-12-11 13:00 | 0.35675 | 2.0913 | 4.3763 | 293.2443 | 0.28689 | 11.995 | 994.4867
2025-12-11 14:00 | 0.43025 | 2.253 | 4.4246 | 273.5725 | 0.42346 | 13.785 | 995.07
2025-12-11 15:00 | 0.39075 | 3.986 | 4.5989 | 274.193 | 0.36882 | 11.77 | 996.1133
2025-12-11 16:00 | 0.35925 | 7.7068 | 4.6864 | 270.4073 | 0.31786 | 10.2225 | 996.77
2025-12-11 17:00 | 0.35775 | 5.7102 | 4.4976 | 260.4949 | 0.29996 | 11.25 | 997.4683
2025-12-11 18:00 | 0.32175 | 7.9493 | 4.8277 | 268.4307 | 0.26621 | 9.72 | 998.1225
2025-12-11 19:00 | 0.2985 | 10.0073 | 4.8149 | 273.9287 | 0.22734 | 5.8075 | 998.7842
2025-12-11 20:00 | 0.2785 | 10.0073 | 4.8649 | 270.6959 | 0.20184 | 3.325 | 999.0217
2025-12-11 21:00 | 0.25875 | 10.0073 | 5.39 | 340.7177 | 0.20074 | 1.4 | 999.6025
2025-12-11 22:00 | 0.26975 | 10.24 | 5.0124 | 338.4501 | 0.19613 | 2.5925 | 1000.24
2025-12-11 23:00 | 0.33975 | 8.1723 | 4.3026 | 299.0424 | 0.25307 | 10.4175 | 1000.5308
2025-12-12 | 0.35575 | 2.127 | 4.2137 | 293.6052 | 0.26973 | 12.195 | 1000.5708
2025-12-12 01:00 | 0.3345 | 5.9112 | 4.3597 | 312.5651 | 0.24997 | 10.755 | 1001.1183
2025-12-12 02:00 | 0.36775 | 3.9987 | 3.9063 | 286.7328 | 0.26287 | 12.625 | 1001.8742
2025-12-12 03:00 | 0.316 | 7.9492 | 5.4268 | 287.2736 | 0.29875 | 6.62 | 1002.5525
2025-12-12 04:00 | 0.301 | 12.8515 | 7.9621 | 192.9237 | 0.42375 | 1.1775 | 1003.1483
2025-12-12 05:00 | 0.4195 | 13.654 | 9.7814 | 219.9957 | 0.95306 | 2.3825 | 1003.3833
2025-12-12 06:00 | 0.35575 | 13.654 | 8.6759 | 238.8562 | 0.62255 | 2.545 | 1003.9783
2025-12-12 07:00 | 0.3825 | 20.479 | 9.9145 | 330.1706 | 0.77327 | 1.2625 | 1004.2342
2025-12-12 08:00 | 0.4905 |  | 10.4768 | 266.043 | 1.3522 | 1.9875 | 1004.5867
2025-12-12 09:00 | 0.57925 | 20.479 | 9.7176 | 293.2121 | 1.9351 | 9.4175 | 1004.95
2025-12-12 10:00 | 0.481 | 20.479 | 9.2683 | 349.6591 | 1.2025 | 6.315 | 1005.3183
2025-12-12 11:00 | 0.3635 | 2.1322 | 3.9255 | 269.3995 | 0.26051 | 14.585 | 1005.1992
2025-12-12 12:00 | 0.328 | 2.1248 | 3.6822 | 285.611 | 0.19597 | 11.4275 | 1005.6692
2025-12-12 13:00 | 0.367 | 2.1822 | 3.9301 | 289.6536 | 0.26692 | 13.4825 | 1005.9075
2025-12-12 14:00 | 0.38025 | 6.723 | 3.9531 | 296.7386 | 0.28904 | 12.5625 | 1006.3625
2025-12-12 15:00 | 0.3235 | 2.0473 | 4.0896 | 300.3206 | 0.2264 | 9.3975 | 1007.43
2025-12-12 16:00 | 0.30775 | 6.6067 | 4.3431 | 291.6565 | 0.2109 | 8.35 | 1008.7683
2025-12-12 17:00 | 0.2395 | 3.7865 | 4.0025 | 275.0113 | 0.11517 | 1.4175 | 1009.7392
2025-12-12 18:00 | 0.23975 | 1.7563 | 4.3994 | 286.2284 | 0.13227 | 1.7475 | 1010.34
2025-12-12 19:00 | 0.21 | 1.6257 | 4.5711 | 299.7172 | 0.10511 | 0.6525 | 1010.9633
2025-12-12 20:00 | 0.2105 | 8.84 | 4.4788 | 333.1494 | 0.10298 | 0.7025 | 1011.7767
2025-12-12 21:00 | 0.204 | 6.0195 | 4.2142 | 336.9439 | 0.089596 | 0.8075 | 1012.2717
2025-12-12 22:00 | 0.18475 | 5.9597 | 4.6626 | 349.1774 | 0.083342 | 0.335 | 1012.9842
2025-12-12 23:00 | 0.141 | 13.8968 | 7.2904 | 79.608 | 0.085989 | 0.1225 | 1013.6733
2025-12-13 | 0.126 | 13.653 | 8.5332 | 88.2864 | 0.078844 | 0.1025 | 1014.4225
2025-12-13 01:00 | 0.149 | 14.0323 | 9.8209 | 62.7482 | 0.12001 | 0.115 | 1014.9475
2025-12-13 02:00 | 0.13575 | 17.0665 | 8.674 | 71.0019 | 0.089106 | 0.095 | 1015.9467
2025-12-13 03:00 | 0.13225 | 11.2487 | 9.9887 | 80.3598 | 0.093687 | 0.0975 | 1016.1333
2025-12-13 04:00 | 0.1275 | 12.567 | 9.8899 | 88.1985 | 0.086932 | 0.105 | 1016.3233
2025-12-13 05:00 | 0.15425 | 13.3427 | 10.4997 | 81.3374 | 0.13027 | 0.1125 | 1016.7767
2025-12-13 06:00 | 0.1645 | 17.066 | 9.3305 | 81.3942 | 0.14087 | 0.12 | 1016.9908
2025-12-13 07:00 | 0.18975 | 18.7735 | 9.3894 | 73.054 | 0.18801 | 0.145 | 1017.3792
2025-12-13 08:00 | 0.1935 | 15.371 | 9.849 | 65.8473 | 0.1988 | 0.16 | 1017.9033
2025-12-13 09:00 | 0.14825 | 15.1267 | 10.5991 | 73.0393 | 0.12037 | 0.1175 | 1018.0767
2025-12-13 10:00 | 0.18175 | 12.567 | 8.2359 | 74.5297 | 0.15696 | 0.13 | 1017.7808
2025-12-13 11:00 | 0.20525 | 17.066 | 9.2967 | 91.2462 | 0.226 | 0.14 | 1017.0167
2025-12-13 12:00 | 0.1245 | 9.3477 | 8.4099 | 80.8341 | 0.077322 | 0.155 | 1015.9975
2025-12-13 13:00 | 0.15725 | 12.2057 | 9.8773 | 71.8585 | 0.13402 | 0.19 | 1015.115
2025-12-13 14:00 | 0.19425 | 17.066 | 9.4949 | 86.4013 | 0.19819 | 0.2525 | 1014.64
2025-12-13 15:00 | 0.191 | 14.8053 | 8.5163 | 91.0091 | 0.17955 | 0.285 | 1014.5267
2025-12-13 16:00 | 0.20625 | 19.342 | 7.8186 | 100.0231 | 0.18878 | 0.285 | 1014.2708
2025-12-13 17:00 | 0.22575 | 10.8797 | 6.5293 | 98.4996 | 0.19538 | 0.3025 | 1014.6058
2025-12-13 18:00 | 0.20875 | 15.1595 | 7.3334 | 91.3232 | 0.1871 | 0.2775 | 1014.7192
2025-12-13 19:00 | 0.194 | 13.3453 | 7.6946 | 82.9335 | 0.16915 | 0.265 | 1014.7083
2025-12-13 20:00 | 0.20375 | 8.9728 | 5.6874 | 95.0525 | 0.13231 | 0.24 | 1014.69
2025-12-13 21:00 | 0.17025 | 6.1173 | 7.2238 | 85.5631 | 0.12087 | 0.2075 | 1014.5117
2025-12-13 22:00 | 0.15875 | 13.3453 | 8.4156 | 84.5511 | 0.12118 | 0.2675 | 1014.41
2025-12-13 23:00 | 0.1565 | 10.8927 | 8.1189 | 84.3233 | 0.11522 | 0.3825 | 1014.4792
2025-12-14 | 0.15775 | 17.9193 | 8.0876 | 91.4924 | 0.11633 | 0.255 | 1014.0292
2025-12-14 01:00 | 0.1805 | 13.084 | 6.6392 | 76.1006 | 0.127 | 0.2725 | 1014.3533
2025-12-14 02:00 | 0.154 | 9.7745 | 7.9611 | 81.2923 | 0.10995 | 0.2375 | 1014.4442
2025-12-14 03:00 | 0.155 | 14.9938 | 8.7592 | 86.9592 | 0.11971 | 0.1825 | 1014.015
2025-12-14 04:00 | 0.143 | 10.0073 | 8.2185 | 85.2852 | 0.097108 | 0.15 | 1013.8958
2025-12-14 05:00 | 0.14375 | 11.1043 | 8.5418 | 84.4629 | 0.10135 | 0.1425 | 1013.3992
2025-12-14 06:00 | 0.19475 | 15.1267 | 9.532 | 86.0688 | 0.20769 | 0.225 | 1013.0208
2025-12-14 07:00 | 0.214 | 15.4413 | 9.1572 | 87.2549 | 0.23415 | 0.1925 | 1012.8208
2025-12-14 08:00 | 0.24325 | 14.628 | 7.1707 | 70.5827 | 0.2508 | 1.325 | 1013.3217
2025-12-14 09:00 | 0.2315 | 11.5325 | 5.9703 | 75.8433 | 0.18371 | 1.6575 | 1013.5592
2025-12-14 10:00 | 0.313 | 7.5308 | 4.496 | 72.2165 | 0.2273 | 5.445 | 1012.7325
2025-12-14 11:00 | 0.39975 | 3.0183 | 3.7942 | 69.3898 | 0.30199 | 5.5475 | 1012.0383
2025-12-14 12:00 | 0.4525 | 3.51 | 3.517 | 71.514 | 0.35445 | 6.3775 | 1011.6208
2025-12-14 13:00 | 0.523 | 3.7058 | 3.933 | 70.756 | 0.54081 | 6.03 | 1011.1575
2025-12-14 14:00 | 0.584 | 4.274 | 4.1353 | 70.3272 | 0.72124 | 5.895 | 1010.7792
2025-12-14 15:00 | 0.624 | 4.452 | 4.1284 | 75.9815 | 0.80964 | 5.1925 | 1011.0125
2025-12-14 16:00 | 0.651 | 4.664 | 4.3012 | 79.869 | 0.93204 | 5.4375 | 1011.035
2025-12-14 17:00 | 0.70475 | 4.7655 | 4.4281 | 82.0515 | 1.1352 | 6.1125 | 1011.3875
2025-12-14 18:00 | 0.776 | 5.1263 | 4.5387 | 78.7123 | 1.4175 | 7.51 | 1011.945
2025-12-14 19:00 | 0.76525 | 4.9428 | 4.5094 | 77.1563 | 1.3668 | 7.6 | 1012.5775
2025-12-14 20:00 | 0.74725 | 5.0653 | 4.5357 | 75.9466 | 1.3139 | 6.3075 | 1012.7617
2025-12-14 21:00 | 0.6925 | 5.1263 | 4.7098 | 75.8298 | 1.1875 | 5.1725 | 1012.2617
2025-12-14 22:00 | 0.63725 | 5.12 | 4.9318 | 73.3711 | 1.073 | 4.3825 | 1012.3625
2025-12-14 23:00 | 0.6175 | 5.8753 | 5.4143 | 75.4012 | 1.1553 | 4.8325 | 1012.5325
2025-12-15 | 0.5775 | 6.023 | 5.4532 | 75.1832 | 1.0137 | 3.15 | 1012.5417
2025-12-15 01:00 | 0.52025 | 6.3182 | 5.9339 | 70.6632 | 0.92182 | 3.165 | 1012.2383
2025-12-15 02:00 | 0.51475 | 6.3057 | 6.8351 | 70.2966 | 1.0847 | 2.395 | 1012.4475
2025-12-15 03:00 | 0.5165 | 9.8255 | 7.6588 | 70.1854 | 1.2831 | 3.7425 | 1012.5033
2025-12-15 04:00 | 0.4585 | 8.2685 | 6.9219 | 49.2914 | 0.87354 | 7.2125 | 1012.5167
2025-12-15 05:00 | 0.413 | 13.251 | 7.5228 | 67.2849 | 0.76418 | 3.895 | 1013.6142
2025-12-15 06:00 | 0.3825 | 8.457 | 7.8505 | 68.0096 | 0.66937 | 1.695 | 1014.5267
2025-12-15 07:00 | 0.415 | 11.5455 | 8.8022 | 74.2733 | 0.8685 | 0.68 | 1015.23
2025-12-15 08:00 | 0.37725 | 13.4395 | 9.497 | 82.9163 | 0.75005 | 0.4475 | 1016.1483
2025-12-15 09:00 | 0.376 | 18.2037 | 10.3154 | 81.4795 | 0.80063 | 0.385 | 1016.2375
2025-12-15 10:00 | 0.3335 | 18.5287 | 9.7276 | 76.3418 | 0.59432 | 0.2875 | 1016.135
2025-12-15 11:00 | 0.3835 | 17.068 | 10.0336 | 42.1685 | 0.8092 | 0.62 | 1015.5292
2025-12-15 12:00 | 0.31025 | 15.1713 | 9.7575 | 86.1409 | 0.51025 | 0.26 | 1015.3175
2025-12-15 13:00 | 0.325 | 16.639 | 9.8874 | 66.7406 | 0.60201 | 0.33333 | 1014.9075
2025-12-15 14:00 | 0.27625 | 14.4657 | 9.6812 | 75.0461 | 0.40865 | 0.255 | 1014.4333
2025-12-15 15:00 | 0.31425 | 10.9987 | 8.1962 | 66.1628 | 0.46932 | 1.0375 | 1014.91
2025-12-15 16:00 | 0.372 | 11.8517 | 10 | 26.5031 | 0.74628 | 0.38 | 1015.4958
2025-12-15 17:00 | 0.2795 | 18.5287 | 8.4 | 33.9549 | 0.37668 | 0.495 | 1015.955
2025-12-15 18:00 | 0.224 | 12.0885 | 9.5774 | 81.9532 | 0.28108 | 0.24 | 1016.3175
2025-12-15 19:00 | 0.22275 | 10.809 | 9.8867 | 76.383 | 0.27619 | 0.24 | 1016.4117
2025-12-15 20:00 | 0.175 | 12.3253 | 8.7351 | 68.9814 | 0.15226 | 0.1875 | 1016.4425
2025-12-15 21:00 | 0.18175 | 10.809 | 10.1459 | 72.8788 | 0.18125 | 0.2225 | 1016.9008
2025-12-15 22:00 | 0.22625 | 12.8953 | 10.0219 | 71.4035 | 0.27586 | 0.225 | 1017.0658
2025-12-15 23:00 | 0.28575 | 20.479 | 8.799 | 86.2432 | 0.4149 | 0.295 | 1017.1467
2025-12-16 | 0.227 | 11.337 | 7.5041 | 105.7429 | 0.22953 | 0.23 | 1017.3892
2025-12-16 01:00 | 0.24525 | 10.24 | 10.9035 | 55.2432 | 0.37195 | 0.21 | 1017.7317
2025-12-16 02:00 | 0.15225 | 10.24 | 9.7344 | 92.947 | 0.12301 | 0.16 | 1017.8742
2025-12-16 03:00 | 0.13725 | 11.7142 | 9.1161 | 81.6194 | 0.095829 | 0.1425 | 1017.8958
2025-12-16 04:00 | 0.18575 | 17.3917 | 9.1656 | 68.0522 | 0.17231 | 0.18 | 1018.0575
2025-12-16 05:00 | 0.2105 | 9.6193 | 6.3101 | 227.7319 | 0.16113 | 0.4025 | 1019.1
2025-12-16 06:00 | 0.19575 | 11.0463 | 5.7392 | 301.9777 | 0.12927 | 0.2475 | 1020.0683
2025-12-16 07:00 | 0.29375 | 17.5535 | 9.0686 | 19.8043 | 0.44641 | 0.21 | 1020.2983
2025-12-16 08:00 | 0.27025 | 15.1713 | 9.1116 | 254.6468 | 0.37431 | 0.245 | 1020.265
2025-12-16 09:00 | 0.26175 | 15.9285 | 8.9711 | 168.5411 | 0.35932 | 0.235 | 1020.5633
2025-12-16 10:00 | 0.2725 | 15.9285 | 10.4216 | 79 | 0.40622 | 0.1625 | 1020.91
2025-12-16 11:00 | 0.4805 | 20.479 | 12.1186 | 30.488 | 1.3772 | 0.3675 | 1020.3258
2025-12-16 12:00 | 0.2025 | 14.0323 | 9.398 | 81.6591 | 0.21774 | 0.2075 | 1019.7142
2025-12-16 13:00 | 0.20725 | 10.24 | 9.7252 | 113.2013 | 0.22934 | 0.2875 | 1019.2942
2025-12-16 14:00 | 0.1915 | 14.7 | 9.834 | 79.461 | 0.1952 | 0.2825 | 1018.9308
2025-12-16 15:00 | 0.157 | 10.24 | 10.05 | 70.9402 | 0.13454 | 0.1225 | 1018.8417
2025-12-16 16:00 | 0.1475 | 10.6193 | 9.6418 | 75.492 | 0.11512 | 0.1475 | 1018.7708
2025-12-16 17:00 | 0.13175 | 12.3343 | 9.0066 | 81.4639 | 0.08807 | 0.1375 | 1018.7125
2025-12-16 18:00 | 0.13175 | 12.2453 | 8.8851 | 88.9447 | 0.087552 | 0.1775 | 1018.7833
2025-12-16 19:00 | 0.151 | 13.722 | 9.4459 | 76.7138 | 0.11988 | 0.1775 | 1017.98
2025-12-16 20:00 | 0.14125 | 14.4657 | 8.4308 | 93.4125 | 0.096599 | 0.155 | 1017.5258
2025-12-16 21:00 | 0.14775 | 10.809 | 7.4074 | 93.9379 | 0.095508 | 0.19 | 1016.985
2025-12-16 22:00 | 0.1535 | 16.639 | 7.8097 | 95.5356 | 0.1082 | 0.1725 | 1016.2108
2025-12-16 23:00 | 0.1645 | 15.6037 | 6.8668 | 97.7204 | 0.11009 | 0.245 | 1015.79
2025-12-17 | 0.1735 | 9.2137 | 5.6867 | 89.9151 | 0.097248 | 0.2075 | 1015.0458
2025-12-17 01:00 | 0.20375 | 6.3057 | 5.8905 | 90.6427 | 0.14081 | 0.2625 | 1014.2958
2025-12-17 02:00 | 0.22775 | 6.2115 | 7.2153 | 83.1839 | 0.21989 | 0.4475 | 1013.405
2025-12-17 03:00 | 0.236 | 6.1173 | 7.4951 | 87.5211 | 0.24575 | 0.4 | 1012.4292
2025-12-17 04:00 | 0.2325 | 6.1173 | 6.6691 | 87.5913 | 0.2123 | 0.3475 | 1011.5158
2025-12-17 05:00 | 0.24125 | 6.1173 | 6.0557 | 93.9598 | 0.20417 | 0.3775 | 1010.8592
2025-12-17 06:00 | 0.2655 | 6.1173 | 6.7448 | 92.247 | 0.27979 | 0.3225 | 1010.2225
2025-12-17 07:00 | 0.2815 | 6.6135 | 6.4411 | 85.527 | 0.29927 | 0.3375 | 1009.6692
2025-12-17 08:00 | 0.28575 | 6.9488 | 5.8562 | 95.2383 | 0.27413 | 0.7175 | 1009.6267
2025-12-17 09:00 | 0.31575 | 6.9488 | 6.2888 | 86.5733 | 0.36578 | 0.435 | 1009.045
2025-12-17 10:00 | 0.32925 | 7.2112 | 6.1596 | 91.6978 | 0.38761 | 0.5625 | 1008.185
2025-12-17 11:00 | 0.34475 | 7.333 | 5.7659 | 105.0835 | 0.38983 | 1.7275 | 1006.7075
2025-12-17 12:00 | 0.30875 | 7.0675 | 5.8138 | 90.8545 | 0.3174 | 0.7175 | 1005.6617
2025-12-17 13:00 | 0.29475 | 6.641 | 6.2524 | 85.1796 | 0.31458 | 0.4175 | 1005.3858
2025-12-17 14:00 | 0.28475 | 6.6135 | 7.2936 | 81.9693 | 0.34917 | 0.6325 | 1005.0525
2025-12-17 15:00 | 0.25825 | 6.827 | 7.5263 | 81.8118 | 0.29679 | 0.625 | 1005.2558
2025-12-17 16:00 | 0.30075 | 7.6543 | 8.2429 | 79.1704 | 0.50213 | 0.705 | 1005.9258
2025-12-17 17:00 | 0.2675 | 6.3182 | 7.2362 | 81.0242 | 0.30696 | 0.485 | 1007.1333
2025-12-17 18:00 | 0.3125 | 6.6285 | 6.6769 | 91.0302 | 0.38662 | 0.58 | 1008.3442
2025-12-17 19:00 | 0.30075 | 6.2115 | 6.6243 | 88.0216 | 0.35288 | 0.67 | 1009.5992
2025-12-17 20:00 | 0.31675 | 6.4 | 6.3433 | 91.4076 | 0.37292 | 0.555 | 1010.6467
2025-12-17 21:00 | 0.30175 | 6.626 | 6.5135 | 91.9482 | 0.34965 | 0.5525 | 1012.4525
2025-12-17 22:00 | 0.283 | 6.6135 | 6.2856 | 84.9666 | 0.29223 | 0.4 | 1014.1675
2025-12-17 23:00 | 0.256 | 6.4 | 6.7002 | 86.7023 | 0.25877 | 0.3425 | 1015.5525
2025-12-18 | 0.2555 | 6.3057 | 5.5043 | 73.3362 | 0.20184 | 0.7325 | 1016.725
2025-12-18 01:00 | 0.23675 | 6.5193 | 6.5555 | 83.7676 | 0.21547 | 0.3025 | 1018.1658
2025-12-18 02:00 | 0.2125 | 6.3415 | 6.6833 | 82.5387 | 0.17876 | 0.3075 | 1019.6
2025-12-18 03:00 | 0.225 | 10.24 | 8.2432 | 88.6861 | 0.25366 | 0.335 | 1020.6167
2025-12-18 04:00 | 0.1815 | 8.8145 | 7.5297 | 79.1147 | 0.14611 | 0.26 | 1021.9608
2025-12-18 05:00 | 0.168 | 8.6885 | 7.1333 | 81.2149 | 0.12064 | 0.25 | 1022.9042
2025-12-18 06:00 | 0.2 | 14.894 | 8.9201 | 78.739 | 0.20244 | 0.2025 | 1024.5933
2025-12-18 07:00 | 0.19025 | 9.5418 | 8.3795 | 79.8937 | 0.17677 | 0.2125 | 1025.4125
2025-12-18 08:00 | 0.19275 | 9.3477 | 7.9596 | 81.2455 | 0.17313 | 0.2725 | 1026.0425
2025-12-18 09:00 | 0.193 | 9.115 | 7.7792 | 81.0228 | 0.16983 | 0.27 | 1026.4033
2025-12-18 10:00 | 0.20975 | 9.3477 | 8.3258 | 81.0248 | 0.21357 | 0.25 | 1026.64
2025-12-18 11:00 | 0.2635 | 9.309 | 8.6194 | 65.825 | 0.38111 | 0.3975 | 1026.3317
2025-12-18 12:00 | 0.22775 | 10.0563 | 7.9404 | 92.719 | 0.24027 | 0.39 | 1025.4258
2025-12-18 13:00 | 0.2645 | 9.6193 | 8.2525 | 81.9175 | 0.33475 | 0.29 | 1025.2475
2025-12-18 14:00 | 0.22875 | 11.0548 | 9.2414 | 84.4591 | 0.26965 | 0.29 | 1025.21
2025-12-18 15:00 | 0.2205 | 9.309 | 7.7883 | 83.6265 | 0.22242 | 0.3125 | 1024.7325
2025-12-18 16:00 | 0.24125 | 8.9597 | 7.1368 | 85.2207 | 0.24372 | 0.4825 | 1024.1108
2025-12-18 17:00 | 0.273 | 9.1537 | 6.6265 | 101.349 | 0.29116 | 0.7575 | 1023.8025
2025-12-18 18:00 | 0.3125 | 8.6367 | 5.6592 | 109.4104 | 0.31577 | 1.5925 | 1023.6692
2025-12-18 19:00 | 0.39775 | 5.9395 | 5.4715 | 107.0743 | 0.48445 | 3.1225 | 1023.2992
2025-12-18 20:00 | 0.39575 | 6.1173 | 5.4824 | 105.8381 | 0.48013 | 3.125 | 1022.4667
2025-12-18 21:00 | 0.425 | 6.3057 | 5.827 | 98.0585 | 0.60313 | 2.0875 | 1021.46
2025-12-18 22:00 | 0.40075 | 6.3182 | 6.1662 | 91.8137 | 0.57907 | 1.485 | 1020.2775
2025-12-18 23:00 | 0.387 | 6.4 | 6.3352 | 87.1601 | 0.55547 | 1.82 | 1018.9617
2025-12-19 | 0.406 | 6.3057 | 5.8041 | 88.1377 | 0.54862 | 1.7975 | 1017.655
2025-12-19 01:00 | 0.4395 | 6.1173 | 5.9523 | 85.9163 | 0.66253 | 1.9 | 1016.0817
2025-12-19 02:00 | 0.4495 | 6.3057 | 6.0302 | 84.6325 | 0.70427 | 1.66 | 1015.1075
2025-12-19 03:00 | 0.4415 | 6.4 | 6.1317 | 86.2953 | 0.69534 | 1.8275 | 1013.57
2025-12-19 04:00 | 0.458 | 6.1173 | 6.0121 | 87.8169 | 0.72882 | 1.7625 | 1011.9675
2025-12-19 05:00 | 0.536 | 6.2115 | 6.0482 | 89.9547 | 1.0057 | 1.8225 | 1010.5992
2025-12-19 06:00 | 0.5745 | 6.3057 | 6.094 | 96.4712 | 1.1695 | 2.15 | 1008.965
2025-12-19 07:00 | 0.6005 | 6.128 | 6.1653 | 96.6159 | 1.2899 | 2.77 | 1007.0117
2025-12-19 08:00 | 0.6805 | 6.4125 | 5.7051 | 101.1148 | 1.4994 | 4.37 | 1005.1442
2025-12-19 09:00 | 0.721 | 6.7203 | 5.6266 | 101.2029 | 1.657 | 7.855 | 1003.3567
2025-12-19 10:00 | 0.72025 | 7.333 | 5.6462 | 100.8167 | 1.6605 | 6.1575 | 1000.9075
2025-12-19 11:00 | 0.74 | 6.9488 | 5.6024 | 97.032 | 1.7308 | 7.0575 | 997.2358
2025-12-19 12:00 | 0.79925 | 7.333 | 5.3199 | 100.2383 | 1.8908 | 9.6 | 992.5917
2025-12-19 13:00 | 0.989 | 7.314 | 5.5819 | 107.9927 | 3.0803 | 14.93 | 988.7308
2025-12-19 14:00 | 0.892 | 8.041 | 6.0171 | 91.2714 | 2.7584 | 11.9825 | 986.7108
2025-12-19 15:00 | 1.03 | 8.727 | 6.5548 | 84.496 | 4.0975 | 13.84 | 984.7908
2025-12-19 16:00 | 1.0337 | 9.309 | 6.9337 | 80.5865 | 4.3811 | 11.3875 | 985.1283
2025-12-19 17:00 | 0.94125 | 9.309 | 7.2519 | 79.9685 | 3.7969 | 3.335 | 986.9833
2025-12-19 18:00 | 0.92925 | 9.309 | 7.468 | 80.7614 | 3.8152 | 3.14 | 988.5142
2025-12-19 19:00 | 0.9685 | 9.309 | 7.771 | 81.5601 | 4.2726 | 2.65 | 990.46
2025-12-19 20:00 | 0.913 | 9.309 | 7.8562 | 83.479 | 3.8285 | 1.995 | 991.5417
2025-12-19 21:00 | 0.81 | 9.3477 | 8.0584 | 80.4062 | 3.0786 | 2.8325 | 992.7908
2025-12-19 22:00 | 0.8275 | 9.309 | 7.8737 | 70.4234 | 3.159 | 11.1625 | 994.895
2025-12-19 23:00 | 0.71125 | 9.7745 | 7.5614 | 65.8433 | 2.2602 | 12.7525 | 996.8975
2025-12-20 | 0.71525 | 9.7745 | 8.1604 | 75.6235 | 2.4182 | 10.63 | 998.605
2025-12-20 01:00 | 0.72125 | 10.0073 | 8.5844 | 68.9541 | 2.5553 | 7.3225 | 1000.7417
2025-12-20 02:00 | 0.727 | 10.5245 | 7.8394 | 58.3116 | 2.4307 | 14.46 | 1002.45
2025-12-20 03:00 | 0.75067 | 11.378 | 7.6861 | 53.5465 | 2.5481 | 15.29 | 1004.0992
2025-12-20 04:00 | 0.68825 | 10.809 | 8.0208 | 64.6647 | 2.2116 | 12.9525 | 1006.2917
2025-12-20 05:00 | 0.608 | 11.0935 | 7.7644 | 66.6357 | 1.6764 | 11.385 | 1008.0292
2025-12-20 06:00 | 0.53575 | 11.0935 | 7.8382 | 63.151 | 1.3116 | 8.9525 | 1010.8242
2025-12-20 07:00 | 0.5825 | 10.5245 | 8.4238 | 60.1722 | 1.6527 | 9.6975 | 1012.9833
2025-12-20 08:00 | 0.6205 | 12.0885 | 9.6476 | 71.1848 | 2.0393 | 2.6375 | 1014.765
2025-12-20 09:00 | 0.59825 | 11.7332 | 10.1278 | 69.6242 | 1.9263 | 1.605 | 1016.0542
2025-12-20 10:00 | 0.546 | 12.0885 | 10.4513 | 67.4443 | 1.6307 | 0.64 | 1016.275
2025-12-20 11:00 | 0.5385 | 12.4437 | 11.0845 | 73.298 | 1.6254 | 0.53 | 1016.67
2025-12-20 12:00 | 0.58275 | 12.4437 | 11.1378 | 69.6097 | 1.9045 | 0.5575 | 1017.365
2025-12-20 13:00 | 0.61025 | 12.799 | 11.1493 | 71.406 | 2.0935 | 0.6325 | 1017.0592
2025-12-20 14:00 | 0.59175 | 12.4437 | 10.802 | 73.3351 | 1.9522 | 0.5525 | 1017.6742
2025-12-20 15:00 | 0.57075 | 12.4437 | 10.1066 | 73.7713 | 1.7781 | 0.865 | 1018.6625
2025-12-20 16:00 | 0.52825 | 12.0885 | 10.2383 | 76.4305 | 1.5195 | 0.6425 | 1018.6875
2025-12-20 17:00 | 0.47975 | 12.799 | 10.0178 | 73.326 | 1.233 | 0.6925 | 1018.7458
2025-12-20 18:00 | 0.4465 | 12.799 | 10.0573 | 75.9878 | 1.0691 | 0.6225 | 1018.23
2025-12-20 19:00 | 0.42225 | 12.0885 | 10.3619 | 74.9535 | 0.9817 | 0.3975 | 1017.4558
2025-12-20 20:00 | 0.38475 | 12.0885 | 10.3461 | 78.101 | 0.80486 | 0.375 | 1016.3033
2025-12-20 21:00 | 0.4095 | 12.799 | 9.5541 | 80.462 | 0.87398 | 0.7625 | 1015.3358
2025-12-20 22:00 | 0.43925 | 11.804 | 8.0206 | 105.0038 | 0.90163 | 4.765 | 1014.1175
2025-12-20 23:00 | 0.46575 | 12.0885 | 7.0263 | 118.751 | 0.89779 | 9.69 | 1011.9592
2025-12-21 | 0.51075 | 11.378 | 6.3463 | 122.4323 | 0.96199 | 11.98 | 1010.79
2025-12-21 01:00 | 0.5165 | 11.378 | 6.8208 | 105.1758 | 1.0701 | 8.6575 | 1010.7017
2025-12-21 02:00 | 0.5225 | 10.5245 | 7.5146 | 95.4223 | 1.2108 | 3.91 | 1010.4008
2025-12-21 03:00 | 0.462 | 10.0073 | 7.2068 | 88.1332 | 0.9069 | 1.2575 | 1009.7033
2025-12-21 04:00 | 0.44875 | 9.7745 | 7.9522 | 79.4162 | 0.93324 | 1.0075 | 1008.9383
2025-12-21 05:00 | 0.48125 | 10.24 | 8.2808 | 80.6181 | 1.1136 | 1.04 | 1008.5667
2025-12-21 06:00 | 0.48975 | 9.8133 | 7.9704 | 77.6667 | 1.1165 | 0.8175 | 1008.095
2025-12-21 07:00 | 0.52025 | 9.0473 | 7.6134 | 81.9905 | 1.2103 | 0.7875 | 1007.9567
2025-12-21 08:00 | 0.5315 | 9.115 | 7.5976 | 84.643 | 1.2609 | 0.8225 | 1008.3517
2025-12-21 09:00 | 0.54533 | 7.822 | 7.5526 | 88.0855 | 1.3278 | 0.84333 | 1008.6
2025-12-21 10:00 | 0.56575 | 8.369 | 7.5426 | 93.9247 | 1.4268 | 1.475 | 1008.1558
2025-12-21 11:00 | 0.523 | 8.1065 | 7.0927 | 82.944 | 1.1564 | 2.8 | 1007.8083
2025-12-21 12:00 | 0.51825 | 8.7957 | 6.7711 | 70.7439 | 1.071 | 6.94 | 1008.1617
2025-12-21 13:00 | 0.509 | 9.671 | 6.3012 | 45.4559 | 0.94872 | 12.4025 | 1009.02
2025-12-21 14:00 | 0.45775 | 10.0977 | 6.9893 | 56.7878 | 0.86532 | 7.89 | 1010.38
2025-12-21 15:00 | 0.4135 | 10.24 | 6.1397 | 30.0635 | 0.60362 | 8.275 | 1012.31
2025-12-21 16:00 | 0.35275 | 10.24 | 5.9921 | 40.6847 | 0.43012 | 4.0925 | 1014.11
2025-12-21 17:00 | 0.34925 | 9.8133 | 6.2854 | 52.2658 | 0.4487 | 5.1325 | 1015.4692
2025-12-21 18:00 | 0.3155 | 9.7745 | 7.1305 | 64.2634 | 0.42113 | 0.455 | 1016.7383
2025-12-21 19:00 | 0.31625 | 9.3865 | 6.751 | 61.268 | 0.39736 | 1.1425 | 1017.495
2025-12-21 20:00 | 0.261 | 10.5245 | 8.1949 | 75.5462 | 0.32165 | 0.24 | 1018.115
2025-12-21 21:00 | 0.25725 | 10.0073 | 8.2633 | 73.6402 | 0.31712 | 0.185 | 1018.5567
2025-12-21 22:00 | 0.24825 | 9.309 | 8.4003 | 76.2826 | 0.30015 | 0.14 | 1019.1667
2025-12-21 23:00 | 0.24425 | 10.0073 | 8.3487 | 78.4833 | 0.28743 | 0.1925 | 1019.765
2025-12-22 | 0.29575 | 10.0073 | 5.4764 | 2.378 | 0.26948 | 3.3675 | 1020.3675
2025-12-22 01:00 | 0.305 | 10.5245 | 5.2057 | 347.9057 | 0.27019 | 4.08 | 1021.2208
2025-12-22 02:00 | 0.281 | 10.24 | 5.5623 | 12.4752 | 0.24533 | 2.7 | 1022.2967
2025-12-22 03:00 | 0.24275 | 10.0073 | 6.3323 | 38.9602 | 0.2172 | 1.2925 | 1022.9217
2025-12-22 04:00 | 0.24975 | 9.7745 | 5.1181 | 12.9697 | 0.17451 | 1 | 1023.4825
2025-12-22 05:00 | 0.312 | 12.3343 | 6.7477 | 350.257 | 0.41258 | 2.595 | 1024.2058
2025-12-22 06:00 | 0.394 | 14.792 | 8.3121 | 350.9856 | 0.76345 | 3.89 | 1025.5317
2025-12-22 07:00 | 0.408 | 18.7735 | 9.8072 | 18.5538 | 0.88984 | 1.36 | 1026.5808
2025-12-22 08:00 | 0.254 | 10.0073 | 5.7436 | 24.2986 | 0.21104 | 2.2125 | 1027.435
2025-12-22 09:00 | 0.24075 | 10.0073 | 5.6901 | 23.8631 | 0.18502 | 1.925 | 1028.1183
2025-12-22 10:00 | 0.21025 | 9.7745 | 5.396 | 31.5505 | 0.13158 | 2.445 | 1027.98
2025-12-22 11:00 | 0.193 | 9.7745 | 6.8949 | 67.796 | 0.15157 | 0.62 | 1027.515
2025-12-22 12:00 | 0.2035 | 10.0073 | 6.7046 | 65.8793 | 0.16384 | 0.2425 | 1026.6158
2025-12-22 13:00 | 0.2265 | 10.5245 | 6.0837 | 46.0452 | 0.17981 | 0.2475 | 1026.1675
2025-12-22 14:00 | 0.23825 | 16.782 | 7.3023 | 69.0783 | 0.25669 | 0.1975 | 1026.4033
2025-12-22 15:00 | 0.17675 | 10.059 | 7.2971 | 75.6356 | 0.13359 | 0.1625 | 1026.7992
2025-12-22 16:00 | 0.155 | 18.1635 | 9.6414 | 75.4378 | 0.12679 | 0.125 | 1027.155
2025-12-22 17:00 | 0.1475 | 9.3477 | 9.3219 | 83.7534 | 0.11287 | 0.15 | 1027.19
2025-12-22 18:00 | 0.1355 | 9.115 | 8.5305 | 79.5025 | 0.090726 | 0.1375 | 1027.2233
2025-12-22 19:00 | 0.1315 | 9.309 | 8.8818 | 79.4249 | 0.087275 | 0.14 | 1026.925
2025-12-22 20:00 | 0.12525 | 9.3865 | 8.7282 | 78.5514 | 0.078389 | 0.0875 | 1026.5875
2025-12-22 21:00 | 0.1355 | 10.24 | 9.1625 | 85.3607 | 0.094231 | 0.0825 | 1025.9067
2025-12-22 22:00 | 0.13875 | 9.309 | 9.1001 | 79.2087 | 0.098324 | 0.0875 | 1025.5742
2025-12-22 23:00 | 0.15425 | 14.5557 | 10.1394 | 80.4854 | 0.13341 | 0.0975 | 1024.9475
2025-12-23 | 0.115 | 10.0073 | 9.4063 | 82.6718 | 0.069992 | 0.0575 | 1024.645
2025-12-23 01:00 | 0.128 | 9.309 | 9.7165 | 81.8267 | 0.08722 | 0.085 | 1024.7233
2025-12-23 02:00 | 0.15025 | 13.084 | 8.5252 | 98.0819 | 0.11177 | 0.1125 | 1024.9958
2025-12-23 03:00 | 0.141 | 13.653 | 8.8404 | 74.875 | 0.10351 | 0.11 | 1025.0267
2025-12-23 04:00 | 0.146 | 10.24 | 9.9199 | 67.2686 | 0.11379 | 0.1075 | 1024.8575
2025-12-23 05:00 | 0.12875 | 9.9297 | 9.05 | 81.4937 | 0.085944 | 0.1425 | 1025.1658
2025-12-23 06:00 | 0.1405 | 9.9297 | 8.5727 | 76.6626 | 0.096775 | 0.22 | 1025.045
2025-12-23 07:00 | 0.123 | 9.5418 | 7.0411 | 79.2253 | 0.063204 | 0.315 | 1024.8333
2025-12-23 08:00 | 0.1245 | 9.309 | 6.5725 | 78.355 | 0.05988 | 0.3525 | 1024.8508
2025-12-23 09:00 | 0.12975 | 9.5418 | 6.5839 | 78.8961 | 0.064725 | 0.39 | 1025.6208
2025-12-23 10:00 | 0.127 | 9.3865 | 6.9658 | 83.4018 | 0.066724 | 0.3125 | 1024.5767
2025-12-23 11:00 | 0.1265 | 7.6382 | 5.8402 | 83.8598 | 0.054069 | 0.6825 | 1023.0733
2025-12-23 12:00 | 0.14725 | 12.516 | 7.3096 | 84.3465 | 0.095403 | 0.3825 | 1021.6683
2025-12-23 13:00 | 0.139 | 10.4838 | 7.275 | 85.0798 | 0.083046 | 0.4175 | 1020.5467
2025-12-23 14:00 | 0.19075 | 16.639 | 8.4401 | 84.4226 | 0.17536 | 0.3525 | 1019.525
2025-12-23 15:00 | 0.1825 | 15.3595 | 5.122 | 83.205 | 0.092625 | 1.42 | 1018.7783
2025-12-23 16:00 | 0.234 | 2.3748 | 4.2578 | 84.5106 | 0.11958 | 3.425 | 1017.9725
2025-12-23 17:00 | 0.30025 | 3.0465 | 3.9139 | 92.6314 | 0.17625 | 4.235 | 1017.5125
2025-12-23 18:00 | 0.336 | 3.2805 | 3.4958 | 92.2875 | 0.19373 | 3.59 | 1016.86
2025-12-23 19:00 | 0.295 | 3.4425 | 3.6501 | 88.9651 | 0.15674 | 2.5375 | 1015.6608
2025-12-23 20:00 | 0.28125 | 3.5395 | 3.7504 | 90.1308 | 0.14687 | 2.1425 | 1014.4175
2025-12-23 21:00 | 0.31 | 4.4228 | 3.9038 | 92.1195 | 0.18732 | 2.1025 | 1013.6708
2025-12-23 22:00 | 0.46475 | 4.6595 | 4.2732 | 87.3302 | 0.49853 | 2.86 | 1012.6825
2025-12-23 23:00 | 0.574 | 4.831 | 4.7227 | 85.7383 | 0.82224 | 3.5725 | 1011.2108
2025-12-24 | 0.58775 | 5.1325 | 4.8602 | 88.1348 | 0.89487 | 2.845 | 1009.8692
2025-12-24 01:00 | 0.66225 | 5.7973 | 5.2301 | 85.1077 | 1.2636 | 3.035 | 1008.9233
2025-12-24 02:00 | 0.70625 | 5.6975 | 5.3295 | 84.0691 | 1.4741 | 2.9725 | 1008.1967
2025-12-24 03:00 | 0.778 | 5.614 | 5.4192 | 83.1068 | 1.832 | 3.74 | 1007.525
2025-12-24 04:00 | 0.77725 | 6.0338 | 5.486 | 77.162 | 1.8614 | 4.045 | 1007.08
2025-12-24 05:00 | 0.75525 | 6.44 | 5.6186 | 72.195 | 1.8164 | 4.0575 | 1007.3867
2025-12-24 06:00 | 0.87325 | 6.9488 | 5.7692 | 68.8307 | 2.5248 | 6.2325 | 1008.2692
2025-12-24 07:00 | 0.9625 | 6.9488 | 5.8633 | 69.1706 | 3.1277 | 8.4175 | 1009.4875
2025-12-24 08:00 | 1.2763 | 7.5955 | 6.2286 | 71.6672 | 6.1093 | 9.9825 | 1011.6808
2025-12-24 09:00 | 1.5842 | 8.041 | 6.5998 | 78.6985 | 9.767 | 9.895 | 1014.1275
2025-12-24 10:00 | 2.0285 | 8.205 | 6.9728 | 79.3443 | 17.1566 | 10.3975 | 1015.455
2025-12-24 11:00 | 2.1795 | 8.369 | 7.2463 | 79.7768 | 20.4273 | 10.98 | 1016.65
2025-12-24 12:00 | 2.0983 | 8.533 | 7.4261 | 80.7622 | 19.4929 | 10.815 | 1017.8525
2025-12-24 13:00 | 2.159 | 8.921 | 7.624 | 83.0262 | 20.8734 | 10.66 | 1019.1517
2025-12-24 14:00 | 1.9812 | 8.921 | 7.5435 | 80.2499 | 17.4844 | 9.865 | 1020.6383
2025-12-24 15:00 | 2.0905 | 9.115 | 7.8495 | 80.8775 | 20.1526 | 8.4775 | 1021.7317
2025-12-24 16:00 | 1.9515 | 9.115 | 7.715 | 79.9883 | 17.2804 | 7.22 | 1022.6925
2025-12-24 17:00 | 1.717 | 9.309 | 7.6256 | 83.5075 | 13.2252 | 8.04 | 1023.6108
2025-12-24 18:00 | 1.5925 | 9.309 | 7.4461 | 78.0606 | 11.1427 | 7.88 | 1024.3275
2025-12-24 19:00 | 1.321 | 9.3477 | 7.3421 | 80.3672 | 7.5832 | 5.975 | 1024.8625
2025-12-24 20:00 | 1.1475 | 9.309 | 7.5213 | 81.5528 | 5.8618 | 3.8825 | 1024.3383
2025-12-24 21:00 | 1.11 | 9.115 | 7.1867 | 79.8579 | 5.294 | 3.825 | 1024.6158
2025-12-24 22:00 | 1.1723 | 9.309 | 7.2401 | 77.5053 | 5.8793 | 3.9825 | 1023.6867
2025-12-24 23:00 | 1.1375 | 8.921 | 7.1262 | 81.642 | 5.4574 | 4.1375 | 1022.4442
2025-12-25 | 1.1645 | 8.399 | 7.21 | 80.299 | 5.7722 | 3.6925 | 1021.5808
2025-12-25 01:00 | 1.1442 | 8.727 | 7.2409 | 80.6903 | 5.6083 | 3.46 | 1021.2308
2025-12-25 02:00 | 1.1193 | 8.921 | 7.297 | 83.8793 | 5.3961 | 3.0725 | 1020.315
2025-12-25 03:00 | 1.1115 | 8.563 | 7.5083 | 81.452 | 5.4804 | 2.855 | 1018.9092
2025-12-25 04:00 | 0.9925 | 9.115 | 7.4957 | 85.5332 | 4.3674 | 2.72 | 1017.4492
2025-12-25 05:00 | 0.94775 | 9.115 | 7.8746 | 82.0055 | 4.142 | 2.075 | 1015.44
2025-12-25 06:00 | 0.8795 | 9.3477 | 7.8457 | 83.1787 | 3.5498 | 2.0675 | 1013.5717
2025-12-25 07:00 | 0.88125 | 10.24 | 8.2112 | 76.5502 | 3.7183 | 2.04 | 1011.6708
2025-12-25 08:00 | 0.81675 | 10.0073 | 8.039 | 78.3267 | 3.1236 | 2.175 | 1011.4142
2025-12-25 09:00 | 0.852 | 10.0073 | 8.371 | 79.8015 | 3.508 | 1.645 | 1010.467
2025-12-25 10:00 | 0.7845 | 9.7745 | 8.307 | 77.4365 | 2.9537 | 1.18 | 1008.015
2025-12-25 11:00 | 0.859 | 9.7745 | 8.9989 | 75.561 | 3.7315 | 1.0725 | 1007.0625
2025-12-25 12:00 | 0.8655 | 10.5245 | 9.2415 | 78.1355 | 3.8498 | 1.2225 | 1005.5892
2025-12-25 13:00 | 0.79575 | 10.2918 | 9.3663 | 80.6601 | 3.2828 | 1.055 | 1005.3717
2025-12-25 14:00 | 0.76925 | 10.2918 | 9.1485 | 78.4014 | 3.0397 | 3.43 | 1006.0275
2025-12-25 15:00 | 0.70725 | 10.809 | 8.3958 | 73.7656 | 2.4052 | 9.0275 | 1007.8158
2025-12-25 16:00 | 0.72425 | 10.5245 | 8.0513 | 66.9593 | 2.4711 | 8.26 | 1009.65
2025-12-25 17:00 | 0.7035 | 10.809 | 8.3368 | 71.3508 | 2.3768 | 8.29 | 1011.2417
2025-12-25 18:00 | 0.66925 | 11.0935 | 8.1292 | 62.3578 | 2.1122 | 8.625 | 1013.0225
2025-12-25 19:00 | 0.70425 | 11.378 | 7.8334 | 60.1467 | 2.2806 | 7.9575 | 1013.9383
2025-12-25 20:00 | 0.6765 | 10.5245 | 7.2724 | 65.3987 | 1.9656 | 10.1575 | 1015.0992
2025-12-25 21:00 | 0.679 | 10.8797 | 8.2185 | 69.5842 | 2.1874 | 6.29 | 1015.75
2025-12-25 22:00 | 0.63625 | 11.9767 | 8.5997 | 68.8596 | 1.9892 | 6.275 | 1016.52
2025-12-25 23:00 | 0.61375 | 12.6165 | 8.8576 | 71.6825 | 1.8874 | 4.605 | 1017.36
2025-12-26 | 0.6645 | 12.799 | 10.4483 | 72.612 | 2.42 | 3.355 | 1017.6375
2025-12-26 01:00 | 0.5835 | 12.799 | 9.4154 | 72.8396 | 1.7709 | 4.12 | 1018.3192
2025-12-26 02:00 | 0.60575 | 12.799 | 10.1601 | 80.4884 | 1.9839 | 4.095 | 1019.17
2025-12-26 03:00 | 0.58225 | 12.799 | 10.0721 | 78.2823 | 1.8206 | 2.945 | 1019.7733
2025-12-26 04:00 | 0.65025 | 12.0885 | 9.3561 | 75.5595 | 2.2192 | 8.1875 | 1020.2317
2025-12-26 05:00 | 0.6045 | 12.0885 | 10.2177 | 78.0221 | 1.9836 | 4.805 | 1021.2333
2025-12-26 06:00 | 0.5375 | 11.7332 | 9.3913 | 73.5613 | 1.5019 | 4.365 | 1021.9633
2025-12-26 07:00 | 0.54425 | 11.7332 | 9.4678 | 70.8667 | 1.5526 | 2.5125 | 1022.1983
2025-12-26 08:00 | 0.55725 | 11.4488 | 9.258 | 70.5168 | 1.6243 | 2.81 | 1022.9267
2025-12-26 09:00 | 0.6335 | 11.378 | 9.9826 | 63.6389 | 2.2443 | 1.59 | 1023.2617
2025-12-26 10:00 | 0.5735 | 11.804 | 10.1867 | 67.1745 | 1.8078 | 0.9525 | 1023.0533
2025-12-26 11:00 | 0.50867 | 10.309 | 9.4287 | 73.354 | 1.3522 | 0.74667 | 1022.2258
2025-12-26 12:00 | 0.5545 | 12.799 | 9.7125 | 75.6223 | 1.6398 | 1.55 | 1021.4075
2025-12-26 13:00 | 0.55175 | 12.799 | 9.0848 | 78.0462 | 1.5476 | 2.1875 | 1020.4775
2025-12-26 14:00 | 0.64025 | 11.7332 | 9.8521 | 81.1056 | 2.2159 | 1.54 | 1019.5933
2025-12-26 15:00 | 0.562 | 11.7332 | 9.2678 | 83.0462 | 1.6463 | 1.3425 | 1019.2475
2025-12-26 16:00 | 0.5185 | 11.4488 | 8.9943 | 82.3505 | 1.3671 | 1.265 | 1019.0442
2025-12-26 17:00 | 0.57825 | 11.0935 | 9.6214 | 83.2733 | 1.7714 | 1.3475 | 1019.0325
2025-12-26 18:00 | 0.48425 | 11.0935 | 8.7209 | 74.1392 | 1.1719 | 1.4225 | 1018.775
2025-12-26 19:00 | 0.50525 | 10.24 | 8.3655 | 75.1444 | 1.2306 | 1.685 | 1018.8775
2025-12-26 20:00 | 0.521 | 10.0073 | 7.6372 | 72.104 | 1.2216 | 3.685 | 1018.8183
2025-12-26 21:00 | 0.5545 | 10.0073 | 6.7485 | 72.7612 | 1.222 | 5.375 | 1019.2542
2025-12-26 22:00 | 0.6095 | 9.7745 | 6.2939 | 73.4527 | 1.3664 | 5.6175 | 1019.5358
2025-12-26 23:00 | 0.59725 | 8.329 | 5.6362 | 75.8871 | 1.1378 | 4.7625 | 1019.5233
2025-12-27 | 0.586 | 8.757 | 5.9796 | 70.7406 | 1.1863 | 4.32 | 1019.3925
2025-12-27 01:00 | 0.68275 | 11.5495 | 6.9986 | 65.6475 | 1.9668 | 5.7425 | 1018.9867
2025-12-27 02:00 | 0.77775 | 11.9843 | 6.835 | 68.1499 | 2.4898 | 6.6325 | 1018.7358
2025-12-27 03:00 | 0.915 | 8.2893 | 6.9302 | 70.5338 | 3.4784 | 5.4525 | 1018.6375
2025-12-27 04:00 | 0.78825 | 4.6698 | 5.7755 | 80.4956 | 2.0523 | 6.0425 | 1018.8575
2025-12-27 05:00 | 0.802 | 4.8875 | 5.2615 | 77.8977 | 1.8642 | 6.35 | 1019.1867
2025-12-27 06:00 | 0.831 | 4.8938 | 5.2839 | 78.4478 | 2.0189 | 6.72 | 1019.8717
2025-12-27 07:00 | 0.78225 | 4.8265 | 5.4526 | 74.6428 | 1.8644 | 5.5175 | 1020.7817
2025-12-27 08:00 | 0.798 | 6.664 | 6.4554 | 71.1142 | 2.4736 | 5.5475 | 1021.2425
2025-12-27 09:00 | 0.94175 | 11.3773 | 8.1331 | 68.6434 | 4.2065 | 5.21 | 1021.7125
2025-12-27 10:00 | 0.94075 | 7.6797 | 7.7808 | 66.3715 | 4.6721 | 4.37 | 1021.5508
2025-12-27 11:00 | 0.7635 | 8.1267 | 7.7794 | 79.404 | 2.868 | 3.4125 | 1020.6775
2025-12-27 12:00 | 0.6425 | 14.628 | 7.6753 | 77.5097 | 1.8627 | 2.2425 | 1020.0508
2025-12-27 13:00 | 0.62625 | 14.1707 | 8.1135 | 80.8055 | 1.8459 | 2.15 | 1019.685
2025-12-27 14:00 | 0.58325 | 13.7135 | 7.9736 | 81.7287 | 1.5815 | 1.6825 | 1019.2533
2025-12-27 15:00 | 0.6075 | 12.799 | 8.5244 | 82.5906 | 1.7999 | 1.65 | 1019.1367
2025-12-27 16:00 | 0.5995 | 12.799 | 8.4097 | 83.1047 | 1.7358 | 1.735 | 1019.2833
2025-12-27 17:00 | 0.54375 | 12.799 | 8.3971 | 83.099 | 1.4283 | 1.305 | 1019.6867
2025-12-27 18:00 | 0.53675 | 12.4437 | 8.5091 | 79.6862 | 1.4093 | 1.3 | 1020.2
2025-12-27 19:00 | 0.495 | 12.4437 | 8.0702 | 77.437 | 1.157 | 1.22 | 1020.2167
2025-12-27 20:00 | 0.4615 | 11.0935 | 7.8478 | 74.6421 | 0.97681 | 1.0975 | 1019.995
2025-12-27 21:00 | 0.548 | 11.4723 | 8.7702 | 72.2932 | 1.4968 | 1.14 | 1020.0892
2025-12-27 22:00 | 0.43375 | 12.1593 | 7.9488 | 76.4963 | 0.87224 | 0.98 | 1020.0742
2025-12-27 23:00 | 0.43225 | 10.809 | 8.0528 | 71.8446 | 0.8776 | 1.1825 | 1019.7817
2025-12-28 | 0.40425 | 12.1593 | 7.4666 | 76.5687 | 0.72112 | 1.0275 | 1019.6442
2025-12-28 01:00 | 0.44225 | 12.0885 | 7.8104 | 80.032 | 0.89392 | 1.25 | 1019.54
2025-12-28 02:00 | 0.45525 | 12.799 | 8.128 | 81.565 | 0.98255 | 1.1225 | 1019.5025
2025-12-28 03:00 | 0.41875 | 12.799 | 8.1383 | 83.092 | 0.82791 | 0.75 | 1018.8892
2025-12-28 04:00 | 0.387 | 12.799 | 7.7674 | 84.7973 | 0.68149 | 0.9075 | 1018.7717
2025-12-28 05:00 | 0.388 | 12.0885 | 8.0791 | 83.6338 | 0.70531 | 0.68 | 1019.1733
2025-12-28 06:00 | 0.32625 | 11.4488 | 8.141 | 78.9498 | 0.50177 | 0.435 | 1019.355
2025-12-28 07:00 | 0.3175 | 11.0935 | 8.3337 | 78.0871 | 0.48873 | 0.3225 | 1019.69
2025-12-28 08:00 | 0.31575 | 10.8797 | 9.039 | 74.7234 | 0.50828 | 0.315 | 1019.7833
2025-12-28 09:00 | 0.31475 | 10.809 | 9.5404 | 70.7368 | 0.52082 | 0.3275 | 1019.9267
2025-12-28 10:00 | 0.292 | 10.5245 | 9.5519 | 74.2904 | 0.44913 | 0.2375 | 1019.1175
2025-12-28 11:00 | 0.28325 | 10.809 | 9.547 | 71.8964 | 0.42846 | 0.28 | 1018.1283
2025-12-28 12:00 | 0.261 | 9.9297 | 9.1316 | 71.6059 | 0.34805 | 0.20333 | 1016.765
2025-12-28 13:00 | 0.272 | 11.1642 | 10.5107 | 78.7851 | 0.41113 | 0.27 | 1016.4808
2025-12-28 14:00 | 0.23875 | 11.7332 | 10.0236 | 81.035 | 0.30767 | 0.2725 | 1016.25
2025-12-28 15:00 | 0.22825 | 10.9315 | 9.0023 | 80.6031 | 0.2676 | 0.24 | 1015.7775
2025-12-28 16:00 | 0.18875 | 13.0843 | 9.4032 | 84.8459 | 0.18443 | 0.2075 | 1015.0992
2025-12-28 17:00 | 0.16975 | 11.0935 | 8.2842 | 88.415 | 0.13855 | 0.31 | 1014.725
2025-12-28 18:00 | 0.1645 | 11.378 | 8.6286 | 86.0564 | 0.13315 | 0.2 | 1014.2208
2025-12-28 19:00 | 0.153 | 10.24 | 8.0817 | 81.2125 | 0.1108 | 0.2225 | 1013.5725
2025-12-28 20:00 | 0.167 | 10.0073 | 8.7688 | 81.0595 | 0.14039 | 0.1625 | 1012.98
2025-12-28 21:00 | 0.1635 | 10.24 | 8.6794 | 75.7811 | 0.1321 | 0.1675 | 1012.06
2025-12-28 22:00 | 0.14325 | 10.2918 | 8.4812 | 79.9521 | 0.10014 | 0.13 | 1010.9883
2025-12-28 23:00 | 0.12875 | 10.5762 | 8.2569 | 75.5568 | 0.079851 | 0.1375 | 1010.0675
2025-12-29 | 0.131 | 9.701 | 8.0755 | 73.1325 | 0.080376 | 0.1725 | 1009.2833
2025-12-29 01:00 | 0.133 | 9.5418 | 7.8947 | 84.7035 | 0.081968 | 0.225 | 1008.2558
2025-12-29 02:00 | 0.1435 | 10.0563 | 7.0441 | 96.065 | 0.083848 | 0.3225 | 1007.07
2025-12-29 03:00 | 0.214 | 15.9285 | 8.5011 | 108.0013 | 0.22556 | 0.445 | 1005.3575
2025-12-29 04:00 | 0.17275 | 15.8882 | 7.6034 | 94.8772 | 0.13658 | 0.705 | 1003.75
2025-12-29 05:00 | 0.32175 | 18.5287 | 7.2862 | 120.1787 | 0.41001 | 2.8725 | 1001.8083
2025-12-29 06:00 | 0.3915 | 3.4405 | 4.1544 | 121.8623 | 0.32069 | 5.205 | 1000.1958
2025-12-29 07:00 | 0.4075 | 5.6528 | 3.9929 | 111.153 | 0.3324 | 6.045 | 998.8467
2025-12-29 08:00 | 0.43375 | 5.9395 | 4.2708 | 106.8551 | 0.40944 | 4.4075 | 997.5533
2025-12-29 09:00 | 0.44875 | 5.9395 | 4.741 | 97.525 | 0.50355 | 3.805 | 996.8375
2025-12-29 10:00 | 0.42325 | 6.0338 | 4.7014 | 88.1395 | 0.44492 | 2.7075 | 995.7367
2025-12-29 11:00 | 0.424 | 5.9502 | 4.7142 | 87.2254 | 0.44584 | 2.37 | 993.9442
2025-12-29 12:00 | 0.38775 | 6.0338 | 4.9475 | 86.3742 | 0.40038 | 1.915 | 992.2633
2025-12-29 13:00 | 0.394 | 5.9502 | 5.2555 | 89.3561 | 0.44921 | 1.7025 | 990.4408
2025-12-29 14:00 | 0.40225 | 6.2115 | 5.0779 | 93.6683 | 0.447 | 1.6025 | 988.9767
2025-12-29 15:00 | 0.39825 | 6.2115 | 5.3136 | 93.6323 | 0.46735 | 1.505 | 988.4442
2025-12-29 16:00 | 0.39025 | 6.2348 | 5.2069 | 93.6406 | 0.43691 | 1.49 | 986.9708
2025-12-29 17:00 | 0.393 | 6.3182 | 5.4404 | 89.237 | 0.46857 | 1.425 | 986.465
2025-12-29 18:00 | 0.40475 | 6.5193 | 5.5788 | 90.788 | 0.51637 | 1.1075 | 985.8208
2025-12-29 19:00 | 0.41375 | 6.5068 | 5.5033 | 88.659 | 0.52759 | 1.205 | 985.5333
2025-12-29 20:00 | 0.39475 | 6.5068 | 5.4241 | 88.6567 | 0.47022 | 0.805 | 984.3725
2025-12-29 21:00 | 0.3865 | 6.5068 | 5.1011 | 74.7062 | 0.4155 | 1.6325 | 984.33
2025-12-29 22:00 | 0.3975 | 5.4515 | 4.0155 | 337.045 | 0.31647 | 9.8475 | 985.0275
2025-12-29 23:00 | 0.404 | 3.2363 | 3.4113 | 290.5822 | 0.27341 | 13.155 | 985.4167
2025-12-30 | 0.41 | 2.253 | 3.1724 | 288.7018 | 0.26227 | 15.195 | 985.8517
2025-12-30 01:00 | 0.33625 | 1.999 | 3.3968 | 288.5459 | 0.18831 | 12.4075 | 986.6383
2025-12-30 02:00 | 0.3295 | 2.0318 | 3.3537 | 274.9651 | 0.17943 | 11.735 | 987.595
2025-12-30 03:00 | 0.3845 | 2.2395 | 3.1984 | 263.9332 | 0.23243 | 13.7425 | 987.9292
2025-12-30 04:00 | 0.4225 | 2.3018 | 3.2593 | 266.085 | 0.29237 | 14.2175 | 988.2933
2025-12-30 05:00 | 0.4485 | 2.319 | 3.3251 | 271.1394 | 0.32782 | 17.44 | 989.0575
2025-12-30 06:00 | 0.41175 | 2.254 | 3.622 | 276.9184 | 0.30826 | 15.045 | 990.605
2025-12-30 07:00 | 0.33225 | 3.8845 | 3.9025 | 283.4075 | 0.21592 | 10.43 | 991.7783
2025-12-30 08:00 | 0.2995 | 9.402 | 5.8648 | 269.7384 | 0.29989 | 3.255 | 993.0858
2025-12-30 09:00 | 0.355 | 6.9907 | 6.0695 | 275.0054 | 0.46851 | 6.3225 | 994.3017
2025-12-30 10:00 | 0.3745 | 2.0367 | 4.5498 | 269.6539 | 0.34055 | 12.8475 | 994.9642
2025-12-30 11:00 | 0.33125 | 1.9435 | 3.6051 | 272.1564 | 0.19465 | 12.305 | 995.0392
2025-12-30 12:00 | 0.389 | 2.1357 | 3.6723 | 276.4751 | 0.27475 | 16.2625 | 994.7542
2025-12-30 13:00 | 0.40675 | 4.4577 | 4.3902 | 281.4769 | 0.38187 | 14.955 | 995.0175
2025-12-30 14:00 | 0.382 | 6.7348 | 4.8134 | 294.3415 | 0.37348 | 13.2275 | 995.2458
2025-12-30 15:00 | 0.397 | 4.482 | 5.2431 | 286.4261 | 0.45688 | 12.4775 | 995.43
2025-12-30 16:00 | 0.36075 | 10.6193 | 6.7539 | 266.8447 | 0.51026 | 6.85 | 995.7467
2025-12-30 17:00 | 0.337 | 12.4613 | 8.4271 | 185.2588 | 0.57666 | 1.6275 | 996.1892
2025-12-30 18:00 | 0.24425 | 12.901 | 9.0493 | 58.113 | 0.3029 | 0.1975 | 996.6633
2025-12-30 19:00 | 0.26825 | 11.4723 | 8.0127 | 315.3632 | 0.33439 | 0.375 | 997.015
2025-12-30 20:00 | 0.30575 | 11.8517 | 9.1981 | 81.2403 | 0.48831 | 0.3375 | 997.7642
2025-12-30 21:00 | 0.313 | 12.799 | 10.5085 | 64.5527 | 0.54439 | 0.3175 | 998.3558
2025-12-30 22:00 | 0.3515 | 14.4117 | 10.5986 | 93.5081 | 0.68109 | 0.34 | 998.95
2025-12-30 23:00 | 0.27225 | 11.378 | 9.9948 | 77.7036 | 0.39658 | 0.1925 | 998.985
2025-12-31 | 0.28725 | 11.378 | 9.9041 | 50.8594 | 0.44035 | 0.24 | 999.2558
2025-12-31 01:00 | 0.2225 | 10.809 | 9.7877 | 83.704 | 0.26301 | 0.2 | 999.7908
2025-12-31 02:00 | 0.178 | 11.0935 | 10.1754 | 78.5995 | 0.17667 | 0.15 | 1000.325
2025-12-31 03:00 | 0.21425 | 10.24 | 9.6421 | 60.5106 | 0.24846 | 0.1925 | 1000.35
2025-12-31 04:00 | 0.23875 | 13.722 | 10.3484 | 74.3293 | 0.31627 | 0.19 | 1000.8692
2025-12-31 05:00 | 0.31375 | 9.7745 | 9.6977 | 68.7429 | 0.58252 | 0.2675 | 1001.86
2025-12-31 06:00 | 0.3285 | 14.8853 | 9.4271 | 72.3916 | 0.58767 | 0.4325 | 1002.8275
2025-12-31 07:00 | 0.35275 | 15.3595 | 10.8116 | 320.5679 | 0.69441 | 0.3225 | 1003.1758
2025-12-31 08:00 | 0.305 | 14.894 | 10.3553 | 85.7899 | 0.51989 | 0.23 | 1004.26
2025-12-31 09:00 | 0.439 | 15.9285 | 12.0918 | 78.4234 | 1.1449 | 0.2525 | 1004.9558
2025-12-31 10:00 | 0.40925 | 18.5287 | 11.2799 | 34.9944 | 0.96189 | 0.4675 | 1004.7742
2025-12-31 11:00 | 0.58333 |  | 11.6385 | 140.3016 | 1.9494 | 0.72333 | 1003.9575
2025-12-31 12:00 | 0.45525 | 14.223 | 9.0797 | 253.3786 | 1.3009 | 0.84 | 1003.46
2025-12-31 13:00 | 0.241 | 11.378 | 7.9133 | 114.8212 | 0.26742 | 0.4525 | 1003.3592
2025-12-31 14:00 | 0.22925 | 10.2918 | 6.4843 | 122.2288 | 0.19924 | 0.2675 | 1003.5942
2025-12-31 15:00 | 0.21975 | 10.5762 | 5.9467 | 359.5531 | 0.16524 | 0.3875 | 1003.7633
2025-12-31 16:00 | 0.21175 | 10.8797 | 6.6869 | 61.1907 | 0.17291 | 0.2175 | 1004.1617
2025-12-31 17:00 | 0.178 | 10.5245 | 8.5923 | 80.5643 | 0.15613 | 0.1525 | 1004.3075
2025-12-31 18:00 | 0.18225 | 12.567 | 8.3776 | 76.8919 | 0.16013 | 0.1575 | 1004.6992
2025-12-31 19:00 | 0.1685 | 9.865 | 8.1626 | 87.8069 | 0.13467 | 0.15 | 1004.8575
2025-12-31 20:00 | 0.182 | 10.5245 | 8.5759 | 84.6918 | 0.1624 | 0.12 | 1004.6883
2025-12-31 21:00 | 0.17 | 9.5805 | 9.2606 | 85.8324 | 0.14859 | 0.13 | 1004.01
2025-12-31 22:00 | 0.19325 | 10.0073 | 8.3589 | 84.2065 | 0.18111 | 0.165 | 1003.6967
2025-12-31 23:00 | 0.18175 | 9.7745 | 8.9163 | 88.5219 | 0.16605 | 0.1175 | 1003.3283
2026-01-01 | 0.17475 | 10.24 | 9.4147 | 82.712 | 0.15891 | 0.1875 | 1002.8192
2026-01-01 01:00 | 0.183 | 10.0073 | 9.1185 | 81.6276 | 0.1708 | 0.24 | 1002.0867
2026-01-01 02:00 | 0.2 | 9.115 | 9.1491 | 81.4896 | 0.20533 | 0.24 | 1001.8383
2026-01-01 03:00 | 0.18325 | 10.0073 | 8.9929 | 83.9663 | 0.16975 | 0.205 | 1001.0042
2026-01-01 04:00 | 0.1965 | 9.7745 | 8.7038 | 86.3924 | 0.19186 | 0.185 | 999.6775
2026-01-01 05:00 | 0.2715 | 11.9075 | 7.9981 | 92.6405 | 0.34631 | 0.305 | 998.9517
2026-01-01 06:00 | 0.2895 | 13.1043 | 8.2499 | 88.4075 | 0.40056 | 0.4375 | 998.74
2026-01-01 07:00 | 0.27475 | 11.348 | 8.0457 | 87.3681 | 0.35298 | 0.38 | 998.1717
2026-01-01 08:00 | 0.27225 | 13.7135 | 8.5116 | 79.4615 | 0.3595 | 0.37 | 998.4508
2026-01-01 09:00 | 0.28675 | 12.799 | 9.2762 | 87.8451 | 0.42883 | 0.4975 | 998.7558
2026-01-01 10:00 | 0.297 | 12.799 | 9.235 | 85.1438 | 0.45154 | 0.4475 | 998.6333
2026-01-01 11:00 | 0.312 | 12.799 | 7.4268 | 67.9435 | 0.42525 | 0.9025 | 998.19
2026-01-01 12:00 | 0.33125 | 12.799 | 6.5985 | 23.856 | 0.42233 | 2.6 | 998.1075
2026-01-01 13:00 | 0.34175 | 12.0885 | 7.1064 | 27.4051 | 0.48453 | 4.4175 | 998.6967
2026-01-01 14:00 | 0.3075 | 12.5457 | 6.5592 | 34.2086 | 0.36236 | 5.3 | 999.0892
2026-01-01 15:00 | 0.3415 | 11.1642 | 6.1062 | 22.1724 | 0.40879 | 6.28 | 999.8317
2026-01-01 16:00 | 0.352 | 10.579 | 5.5351 | 347.158 | 0.38862 | 9.465 | 1000.6942
2026-01-01 17:00 | 0.42225 | 13.7135 | 7.774 | 9.8629 | 0.82681 | 9.575 | 1001.5517
2026-01-01 18:00 | 0.52233 | 17.919 | 9.5939 | 355.8023 | 1.4717 | 11.39 | 1002.1225
2026-01-01 19:00 | 0.474 | 12.4437 | 8.8072 | 18.2173 | 1.1253 | 8.035 | 1002.7292
2026-01-01 20:00 | 0.45725 | 12.799 | 9.4338 | 32.571 | 1.0847 | 4.09 | 1003.2708
2026-01-01 21:00 | 0.40875 | 12.799 | 8.3488 | 55.7914 | 0.80952 | 4.9675 | 1003.5142
2026-01-01 22:00 | 0.375 | 12.799 | 8.4872 | 65.8043 | 0.68954 | 4.0525 | 1003.8217
2026-01-01 23:00 | 0.3495 | 12.4437 | 9.4785 | 84.7235 | 0.6387 | 0.7425 | 1004.2308
2026-01-02 | 0.28375 | 12.0885 | 8.7139 | 52.624 | 0.40156 | 0.32 | 1004.4908
2026-01-02 01:00 | 0.34925 | 12.901 | 10.0311 | 65.5113 | 0.65959 | 0.24 | 1005.0008
2026-01-02 02:00 | 0.28267 | 11.4723 | 8.9969 | 64.2643 | 0.40552 | 0.24 | 1005.3158
2026-01-02 03:00 | 0.28925 | 11.378 | 8.5026 | 61.8882 | 0.41162 | 0.25 | 1005.2317
2026-01-02 04:00 | 0.2005 | 12.4437 | 8.3968 | 76.9929 | 0.19634 | 0.1025 | 1004.9717
2026-01-02 05:00 | 0.22125 | 13.7135 | 7.3095 | 33.8597 | 0.21252 | 0.175 | 1004.665
2026-01-02 06:00 | 0.24825 | 12.799 | 7.5683 | 267.6311 | 0.27141 | 0.555 | 1004.7867
2026-01-02 07:00 | 0.3015 | 12.799 | 10.3637 | 60.1317 | 0.52618 | 0.22 | 1004.49
2026-01-02 08:00 | 0.236 | 12.799 | 9.74 | 80.069 | 0.30016 | 0.1825 | 1004.4825
2026-01-02 09:00 | 0.333 | 16.639 | 10.3051 | 83.8434 | 0.6416 | 0.31667 | 1004.5317
2026-01-02 10:00 | 0.31933 | 15.359 | 10.3464 | 86.1346 | 0.60405 | 0.30667 | 1004.0783
2026-01-02 11:00 | 0.29433 | 11.8517 | 9.2853 | 177.6805 | 0.44734 | 0.33333 | 1003.405
2026-01-02 12:00 | 0.422 | 17.068 | 10.8352 | 294.5589 | 1.1222 | 0.27 | 1002.4717
2026-01-02 13:00 | 0.32025 | 17.919 | 8.4514 | 281.5507 | 0.49629 | 1.145 | 1002.0325
2026-01-02 14:00 | 0.25825 | 14.2623 | 6.7601 | 299.8726 | 0.26568 | 1.94 | 1002.1533
2026-01-02 15:00 | 0.24225 | 11.093 | 5.6388 | 321.1916 | 0.18409 | 3.0075 | 1002.4067
2026-01-02 16:00 | 0.22225 | 14.1957 | 7.2675 | 54.1206 | 0.20609 | 0.2375 | 1002.8667
2026-01-02 17:00 | 0.20225 | 13.4633 | 7.3371 | 30.2088 | 0.17703 | 0.175 | 1003.445
2026-01-02 18:00 | 0.221 | 15.359 | 9.4855 | 24.5754 | 0.31505 | 0.1525 | 1003.7425
2026-01-02 19:00 | 0.1485 | 11.054 | 8.9899 | 80.541 | 0.12116 | 0.1125 | 1004.1325
2026-01-02 20:00 | 0.1475 | 9.6193 | 8.6451 | 93.3345 | 0.11011 | 0.125 | 1004.3
2026-01-02 21:00 | 0.18175 | 13.7135 | 9.4721 | 82.7006 | 0.17645 | 0.15 | 1004.3967
2026-01-02 22:00 | 0.1775 | 11.1337 | 8.5149 | 121.052 | 0.15398 | 0.1525 | 1004.5825
2026-01-02 23:00 | 0.19775 | 16.639 | 8.3056 | 101.6388 | 0.19525 | 0.1375 | 1004.955
2026-01-03 | 0.184 | 13.003 | 8.044 | 72.695 | 0.15864 | 0.1425 | 1005.0533
2026-01-03 01:00 | 0.165 | 14.9938 | 8.6873 | 121.2642 | 0.13657 | 0.1225 | 1005.4808
2026-01-03 02:00 | 0.246 | 16.7557 | 10.567 | 49.7747 | 0.3992 | 0.165 | 1005.6442
2026-01-03 03:00 | 0.15867 | 10.309 | 8.9479 | 112.8768 | 0.12761 | 0.11333 | 1006.4258
2026-01-03 04:00 | 0.13533 | 13.6683 | 7.7817 | 181.3385 | 0.08441 | 0.10333 | 1006.4358
2026-01-03 05:00 | 0.1595 | 11.6357 | 6.3828 | 168.6483 | 0.095289 | 0.1075 | 1006.7175
2026-01-03 06:00 | 0.15925 | 8.921 | 6.6458 | 180.5067 | 0.10226 | 0.13 | 1007.1267
2026-01-03 07:00 | 0.17475 | 15.495 | 7.7522 | 27.0698 | 0.14022 | 0.16 | 1007.89
2026-01-03 08:00 | 0.168 | 14.894 | 8.9298 | 80.465 | 0.14305 | 0.1625 | 1008.485
2026-01-03 09:00 | 0.175 | 12.7737 | 6.5485 | 153.7799 | 0.11596 | 0.1575 | 1008.785
2026-01-03 10:00 | 0.157 | 15.3595 | 8.1845 | 107.5652 | 0.1189 | 0.115 | 1008.995
2026-01-03 11:00 | 0.1625 | 17.4453 | 7.2336 | 50.2255 | 0.10951 | 0.135 | 1009.0575
2026-01-03 12:00 | 0.1895 | 9.309 | 6.6763 | 350.8006 | 0.13725 | 0.535 | 1008.7417
2026-01-03 13:00 | 0.21625 | 20.479 | 7.4661 | 314.6811 | 0.24711 | 0.5575 | 1008.7708
2026-01-03 14:00 | 0.254 | 13.0573 | 5.573 | 307.6614 | 0.25791 | 1.375 | 1009.1517
2026-01-03 15:00 | 0.1765 | 15.9285 | 6.981 | 340.4024 | 0.13953 | 0.16 | 1009.7383
2026-01-03 16:00 | 0.123 | 15.6187 | 8.6607 | 67.6678 | 0.076037 | 0.1175 | 1010.3817
2026-01-03 17:00 | 0.11125 | 9.3477 | 8.5323 | 81.6895 | 0.060772 | 0.1075 | 1011.0392
2026-01-03 18:00 | 0.12025 | 9.3607 | 8.9479 | 74.7458 | 0.073022 | 0.125 | 1011.6092
2026-01-03 19:00 | 0.09625 | 10.2203 | 8.926 | 86.5552 | 0.046603 | 0.1175 | 1011.5367
2026-01-03 20:00 | 0.14 | 15.3595 | 9.712 | 100.8231 | 0.11029 | 0.1425 | 1011.535
2026-01-03 21:00 | 0.1525 | 15.3595 | 9.7657 | 115.0169 | 0.12518 | 0.145 | 1011.7333
2026-01-03 22:00 | 0.1425 | 18.7735 | 9.6183 | 120.5512 | 0.10619 | 0.125 | 1012.115
2026-01-03 23:00 | 0.19075 | 12.799 | 8.6956 | 65.8289 | 0.20333 | 0.165 | 1012.36
2026-01-04 | 0.14175 | 15.3595 | 10.0199 | 68.5665 | 0.10896 | 0.12 | 1012.58
2026-01-04 01:00 | 0.14775 | 12.2315 | 8.837 | 93.9296 | 0.11736 | 0.165 | 1013.1617
2026-01-04 02:00 | 0.20025 | 13.654 | 7.4056 | 39.1334 | 0.17044 | 1.925 | 1013.9775
2026-01-04 03:00 | 0.251 | 10.9983 | 4.9006 | 68.4473 | 0.16878 | 3.73 | 1014.1233
2026-01-04 04:00 | 0.28525 | 11.0523 | 4.6774 | 75.5193 | 0.20582 | 3.47 | 1014.5792
2026-01-04 05:00 | 0.296 | 4.7823 | 4.6258 | 75.809 | 0.21182 | 3.4725 | 1015.0917
2026-01-04 06:00 | 0.33175 | 3.5755 | 4.7032 | 75.863 | 0.27355 | 3.5 | 1015.5367
2026-01-04 07:00 | 0.3895 | 3.5415 | 4.314 | 76.4136 | 0.33451 | 3.825 | 1015.885
2026-01-04 08:00 | 0.4045 | 3.596 | 4.2416 | 77.1048 | 0.35364 | 3.62 | 1016.43
2026-01-04 09:00 | 0.431 | 3.8758 | 4.6006 | 80.5151 | 0.44812 | 3.3475 | 1016.6875
2026-01-04 10:00 | 0.4425 | 3.8822 | 4.4102 | 83.934 | 0.443 | 3.41 | 1016.6817
2026-01-04 11:00 | 0.44625 | 4.0565 | 4.5541 | 85.8092 | 0.47567 | 3.4825 | 1016.3217
2026-01-04 12:00 | 0.455 | 8.1555 | 5.785 | 83.3092 | 0.716 | 2.9125 | 1015.5025
2026-01-04 13:00 | 0.40375 | 4.0565 | 4.8908 | 87.9312 | 0.42662 | 2.545 | 1014.7325
2026-01-04 14:00 | 0.39 | 4.142 | 4.3817 | 85.1022 | 0.34484 | 2.495 | 1014.6342
2026-01-04 15:00 | 0.36333 | 4.1573 | 5.4521 | 80.664 | 0.41126 | 1.8967 | 1015.1017
2026-01-04 16:00 | 0.32475 | 4.4102 | 4.5273 | 85.1505 | 0.248 | 1.6325 | 1015.4717
2026-01-04 17:00 | 0.31725 | 4.3235 | 5.3158 | 81.8205 | 0.29674 | 1.4075 | 1015.9025
2026-01-04 18:00 | 0.2985 | 4.1093 | 5.9039 | 79.5996 | 0.3014 | 1.21 | 1016.2325
2026-01-04 19:00 | 0.2975 | 4.3235 | 5.4554 | 85.7925 | 0.26951 | 1.0275 | 1016.5858
2026-01-04 20:00 | 0.28175 | 4.267 | 5.131 | 75.5525 | 0.22332 | 1.5525 | 1017.1117
2026-01-04 21:00 | 0.2905 | 5.3797 | 4.7925 | 79.1613 | 0.21422 | 2.3275 | 1017.4625
2026-01-04 22:00 | 0.2825 | 4.4645 | 4.9842 | 85.6111 | 0.21445 | 1.0475 | 1017.85
2026-01-04 23:00 | 0.257 | 4.2852 | 5.058 | 78.9747 | 0.18066 | 0.685 | 1017.9775
2026-01-05 | 0.234 | 4.6088 | 5.1279 | 78.4738 | 0.15332 | 0.7 | 1018.4492
2026-01-05 01:00 | 0.24725 | 4.4102 | 4.7141 | 46.7289 | 0.15299 | 0.7525 | 1019.4175
2026-01-05 02:00 | 0.2245 | 10.6193 | 5.2718 | 35.8369 | 0.14934 | 0.7225 | 1020.5592
2026-01-05 03:00 | 0.19625 | 13.4395 | 7.2175 | 58.9406 | 0.16129 | 0.7975 | 1021.1892
2026-01-05 04:00 | 0.1975 | 10.5245 | 7.6703 | 70.4911 | 0.17679 | 1.085 | 1021.665
2026-01-05 05:00 | 0.18175 | 10.24 | 7.2787 | 66.8244 | 0.14194 | 1.06 | 1021.9367
2026-01-05 06:00 | 0.195 | 10.24 | 8.3425 | 70.2533 | 0.18426 | 0.54 | 1022.5592
2026-01-05 07:00 | 0.18575 | 10.24 | 8.5799 | 76.4281 | 0.16898 | 0.4 | 1022.7942
2026-01-05 08:00 | 0.17025 | 10.24 | 7.9041 | 70.137 | 0.13429 | 0.6325 | 1023.4558
2026-01-05 09:00 | 0.15775 | 10.2918 | 7.883 | 81.0046 | 0.11507 | 0.455 | 1023.1775
2026-01-05 10:00 | 0.14875 | 10.0977 | 7.6897 | 83.0702 | 0.10007 | 0.4525 | 1022.8983
2026-01-05 11:00 | 0.14775 | 10.9987 | 7.3664 | 83.0384 | 0.094538 | 0.4175 | 1021.9825
2026-01-05 12:00 | 0.16 | 10.8797 | 8.004 | 80.7902 | 0.12574 | 0.3725 | 1020.9683
2026-01-05 13:00 | 0.148 | 11.7027 | 8.1107 | 87.7618 | 0.10332 | 0.33333 | 1020.5333
2026-01-05 14:00 | 0.17775 | 10.24 | 8.3157 | 81.8625 | 0.15718 | 0.27 | 1020.3733
2026-01-05 15:00 | 0.23075 | 13.369 | 9.4962 | 71.4154 | 0.35369 | 0.2575 | 1020.4317
2026-01-05 16:00 | 0.1625 | 10.24 | 8.2811 | 85.8753 | 0.13015 | 0.1725 | 1019.7025
2026-01-05 17:00 | 0.1405 | 9.5418 | 8.237 | 81.6335 | 0.094146 | 0.1875 | 1019.5017
2026-01-05 18:00 | 0.1705 | 9.309 | 8.6491 | 78.0601 | 0.14477 | 0.1725 | 1019.6342
2026-01-05 19:00 | 0.179 | 10.6387 | 9.0612 | 79.5963 | 0.16383 | 0.1625 | 1019.5883
2026-01-05 20:00 | 0.18775 | 13.3427 | 9.3906 | 78.1397 | 0.18687 | 0.1925 | 1019.2542
2026-01-05 21:00 | 0.1855 | 10.9102 | 9.3439 | 77.5409 | 0.18183 | 0.2 | 1018.7383
2026-01-05 22:00 | 0.1715 | 13.531 | 9.4469 | 84.5333 | 0.15289 | 0.1875 | 1018.4342
2026-01-05 23:00 | 0.1865 | 14.1707 | 9.745 | 89.2644 | 0.18367 | 0.185 | 1017.9733
2026-01-06 | 0.197 | 14.1707 | 9.8335 | 83.1833 | 0.20599 | 0.1925 | 1017.3092
2026-01-06 01:00 | 0.24425 | 14.1707 | 9.7591 | 85.4962 | 0.32113 | 0.26 | 1016.9775
2026-01-06 02:00 | 0.25675 | 13.7135 | 9.9514 | 83.3884 | 0.35199 | 0.35 | 1016.8583
2026-01-06 03:00 | 0.25675 | 13.2562 | 8.6761 | 79.3362 | 0.32325 | 1.28 | 1016.4942
2026-01-06 04:00 | 0.29825 | 13.7135 | 8.816 | 76.7897 | 0.44451 | 2.135 | 1016.2333
2026-01-06 05:00 | 0.309 | 13.3582 | 7.5943 | 73.9058 | 0.42561 | 2.83 | 1016.4917
2026-01-06 06:00 | 0.3 | 12.434 | 7.4588 | 72.2842 | 0.39669 | 2.4675 | 1016.78
2026-01-06 07:00 | 0.307 | 11.337 | 7.5509 | 76.2255 | 0.4183 | 1.865 | 1016.8842
2026-01-06 08:00 | 0.335 | 12.434 | 7.5756 | 75.906 | 0.49444 | 1.245 | 1017.0758
2026-01-06 09:00 | 0.40675 | 10.8585 | 6.9653 | 81.8482 | 0.68088 | 2.47 | 1017.2475
2026-01-06 10:00 | 0.38125 | 10.1685 | 7.0222 | 82.764 | 0.60256 | 1.925 | 1016.92
2026-01-06 11:00 | 0.39625 | 12.1898 | 6.9268 | 85.732 | 0.64162 | 1.925 | 1015.62
2026-01-06 12:00 | 0.3985 | 11.9767 | 7.0596 | 87.4728 | 0.6623 | 1.675 | 1014.7992
2026-01-06 13:00 | 0.39575 | 12.799 | 7.2659 | 86.7426 | 0.67779 | 1.97 | 1014.2
2026-01-06 14:00 | 0.4135 | 12.6165 | 7.8687 | 83.3718 | 0.81979 | 1.735 | 1014.525
2026-01-06 15:00 | 0.357 | 12.799 | 7.1068 | 82.0469 | 0.53485 | 1.5625 | 1013.7
2026-01-06 16:00 | 0.369 | 11.0215 | 7.3703 | 81.4368 | 0.59492 | 1.2825 | 1013.3142
2026-01-06 17:00 | 0.33825 | 9.7012 | 6.9653 | 80.6499 | 0.47267 | 0.9425 | 1013.6125
2026-01-06 18:00 | 0.33175 | 9.89 | 6.4986 | 79.3258 | 0.41853 | 1.1175 | 1013.8842
2026-01-06 19:00 | 0.33175 | 9.154 | 6.7453 | 77.3775 | 0.43735 | 0.9525 | 1013.6425
2026-01-06 20:00 | 0.33225 | 8.0455 | 6.2432 | 81.8448 | 0.4014 | 0.945 | 1013.0925
2026-01-06 21:00 | 0.3605 | 4.8265 | 6.1124 | 80.1981 | 0.46071 | 1.1825 | 1012.0517
2026-01-06 22:00 | 0.3905 | 4.8578 | 5.9337 | 83.3337 | 0.52197 | 1.5725 | 1011.71
2026-01-06 23:00 | 0.38175 | 6.6955 | 5.7922 | 85.8196 | 0.4828 | 1.5875 | 1011.0475
2026-01-07 | 0.39325 | 8.63 | 5.9063 | 84.0138 | 0.52371 | 1.955 | 1009.6958
2026-01-07 01:00 | 0.43375 | 4.6088 | 5.4757 | 85.7734 | 0.57692 | 3.15 | 1008.9992
2026-01-07 02:00 | 0.447 | 4.558 | 5.9525 | 82.7821 | 0.6855 | 3.0825 | 1008.33
2026-01-07 03:00 | 0.49475 | 12.799 | 5.5127 | 76.8347 | 0.76038 | 5.47 | 1007.2675
2026-01-07 04:00 | 0.5315 | 6.5432 | 5.301 | 77.477 | 0.82803 | 4.9875 | 1006.7592
2026-01-07 05:00 | 0.5245 | 10.1233 | 5.4701 | 73.8161 | 0.84259 | 4.6525 | 1006.1008
2026-01-07 06:00 | 0.48775 | 4.7248 | 5.0313 | 71.9753 | 0.64911 | 4.2725 | 1005.625
2026-01-07 07:00 | 0.531 | 4.2873 | 5.1078 | 75.8852 | 0.78343 | 4.8725 | 1005.1183
2026-01-07 08:00 | 0.595 | 4.5072 | 6.0317 | 77.0445 | 1.2264 | 3.57 | 1004.7392
2026-01-07 09:00 | 0.58125 | 4.364 | 5.1945 | 79.7423 | 0.96013 | 4.1025 | 1004.315
2026-01-07 10:00 | 0.5885 | 4.4565 | 5.4265 | 80.6567 | 1.0484 | 4.0075 | 1003.8275
2026-01-07 11:00 | 0.62825 | 4.3903 | 6.6647 | 79.6666 | 1.5724 | 3.82 | 1002.9025
2026-01-07 12:00 | 0.605 | 4.5197 | 6.0426 | 80.416 | 1.4246 | 3.915 | 1002.1792
2026-01-07 13:00 | 0.5215 | 4.7655 | 5.7263 | 80.4055 | 0.89052 | 2.5975 | 1002.2417
2026-01-07 14:00 | 0.4675 | 4.7968 | 5.377 | 79.0088 | 0.65474 | 2.005 | 1002.5125
2026-01-07 15:00 | 0.48225 | 4.7205 | 5.99 | 82.9252 | 0.80476 | 2.2975 | 1003.21
2026-01-07 16:00 | 0.44925 | 4.949 | 6.066 | 79.5252 | 0.70625 | 1.855 | 1004.4275
2026-01-07 17:00 | 0.41 | 6.087 | 6.3009 | 79.8055 | 0.61666 | 1.65 | 1005.6833
2026-01-07 18:00 | 0.37975 | 7.6813 | 6.5533 | 75.2548 | 0.55341 | 1.175 | 1007.0792
2026-01-07 19:00 | 0.3635 | 11.7332 | 7.1921 | 75.5323 | 0.5619 | 0.785 | 1007.8208
2026-01-07 20:00 | 0.376 | 7.68 | 6.9581 | 76.9989 | 0.57965 | 0.7675 | 1008.2733
2026-01-07 21:00 | 0.467 | 7.0362 | 6.8766 | 78.957 | 0.8827 | 1.2875 | 1009.0392
2026-01-07 22:00 | 0.473 | 6.057 | 6.8782 | 75.0089 | 0.90773 | 1.105 | 1009.365
2026-01-07 23:00 | 0.526 | 6.128 | 7.1224 | 78.7544 | 1.165 | 1.245 | 1009.7325
2026-01-08 | 0.51925 | 6.1173 | 6.9052 | 82.508 | 1.0997 | 1.31 | 1010.4433
2026-01-08 01:00 | 0.546 | 5.856 | 6.7541 | 84.3212 | 1.1849 | 1.535 | 1011.1533
2026-01-08 02:00 | 0.51125 | 5.9395 | 7.0215 | 85.5622 | 1.0842 | 1.2825 | 1011.835
2026-01-08 03:00 | 0.5165 | 5.9395 | 7.1947 | 85.4255 | 1.1271 | 1.33 | 1013.1242
2026-01-08 04:00 | 0.51075 | 6.023 | 7.3203 | 81.4703 | 1.1248 | 1.225 | 1013.9233
2026-01-08 05:00 | 0.467 | 7.456 | 7.3514 | 78.0363 | 0.94253 | 0.9625 | 1014.9642
2026-01-08 06:00 | 0.4395 | 9.1858 | 7.7893 | 73.3014 | 0.88414 | 0.7275 | 1015.9183
2026-01-08 07:00 | 0.40825 | 9.4703 | 7.6091 | 75.2903 | 0.74783 | 0.7375 | 1017.0042
2026-01-08 08:00 | 0.404 | 9.8133 | 7.6385 | 78.589 | 0.73444 | 0.51 | 1017.6925
2026-01-08 09:00 | 0.3885 | 9.7745 | 7.619 | 78.7025 | 0.67615 | 0.51 | 1018.105
2026-01-08 10:00 | 0.37125 | 10.0073 | 7.5688 | 75.8496 | 0.61362 | 0.505 | 1018.665
2026-01-08 11:00 | 0.3995 | 9.3867 | 7.7442 | 75.1066 | 0.72402 | 0.515 | 1018.6008
2026-01-08 12:00 | 0.40375 | 10.2918 | 7.8928 | 78.6582 | 0.75153 | 0.485 | 1018.6517
2026-01-08 13:00 | 0.39275 | 8.5335 | 7.6164 | 81.6165 | 0.6904 | 0.485 | 1018.805
2026-01-08 14:00 | 0.37825 | 9.3317 | 7.8444 | 82.2879 | 0.6561 | 0.4825 | 1019.3392
2026-01-08 15:00 | 0.3805 | 10.0775 | 8.3638 | 85.1328 | 0.69898 | 0.4275 | 1020.22
2026-01-08 16:00 | 0.357 | 10.809 | 8.3549 | 86.1804 | 0.6158 | 0.4275 | 1020.9875
2026-01-08 17:00 | 0.3345 | 9.7745 | 8.0233 | 82.0209 | 0.52266 | 0.54 | 1021.9667
2026-01-08 18:00 | 0.2985 | 10.0073 | 8.2616 | 75.3287 | 0.42846 | 0.265 | 1022.6483
2026-01-08 19:00 | 0.29725 | 10.0073 | 8.3603 | 76.3415 | 0.42596 | 0.2775 | 1023.2292
2026-01-08 20:00 | 0.31225 | 9.7745 | 8.2604 | 77.4079 | 0.46726 | 0.25 | 1024.3433
2026-01-08 21:00 | 0.31025 | 9.5418 | 8.347 | 78.6888 | 0.46305 | 0.27 | 1024.9158
2026-01-08 22:00 | 0.29725 | 9.1537 | 8.0124 | 74.7322 | 0.41275 | 0.295 | 1025.1142
2026-01-08 23:00 | 0.304 | 9.7745 | 8.2799 | 74.9814 | 0.44309 | 0.2775 | 1025.4225
2026-01-09 | 0.29575 | 9.3477 | 8.1639 | 78.025 | 0.41434 | 0.2725 | 1025.4375
2026-01-09 01:00 | 0.30125 | 9.1537 | 7.9766 | 80.1293 | 0.42267 | 0.5225 | 1025.7533
2026-01-09 02:00 | 0.315 | 10.0073 | 7.1613 | 83.9232 | 0.42093 | 1.5375 | 1026.1117
2026-01-09 03:00 | 0.3135 | 9.8133 | 6.7983 | 86.5759 | 0.39678 | 1.4625 | 1026.0483
2026-01-09 04:00 | 0.30075 | 9.5085 | 7.2372 | 84.4406 | 0.3876 | 1.205 | 1026.2275
2026-01-09 05:00 | 0.2955 | 10.809 | 8.0344 | 83.6442 | 0.4085 | 1.1875 | 1026.0767
2026-01-09 06:00 | 0.27975 | 11.0935 | 8.2126 | 80.6732 | 0.37268 | 1.135 | 1025.9183
2026-01-09 07:00 | 0.26025 | 10.2918 | 7.8443 | 78.5424 | 0.31267 | 0.955 | 1025.6225
2026-01-09 08:00 | 0.26275 | 10.24 | 8.0353 | 75.2813 | 0.32324 | 0.7275 | 1025.7017
2026-01-09 09:00 | 0.2755 | 10.5245 | 7.7085 | 80.4237 | 0.34425 | 1.085 | 1025.8358
2026-01-09 10:00 | 0.2905 | 10.0073 | 6.6555 | 80.605 | 0.3304 | 1.575 | 1025.1408
2026-01-09 11:00 | 0.30025 | 9.7745 | 6.4441 | 80.0088 | 0.34116 | 1.7 | 1023.8267
2026-01-09 12:00 | 0.3255 | 9.4682 | 6.9517 | 84.4804 | 0.43461 | 1.495 | 1022.5933
2026-01-09 13:00 | 0.329 | 9.309 | 7.3123 | 93.6416 | 0.46714 | 1.035 | 1020.9308
2026-01-09 14:00 | 0.3 | 9.865 | 6.5674 | 96.0511 | 0.347 | 0.76 | 1019.2867
2026-01-09 15:00 | 0.36925 | 9.2742 | 5.0952 | 122.1277 | 0.37156 | 5.5175 | 1017.6292
2026-01-09 16:00 | 0.36975 | 10.0073 | 5.1351 | 116.8984 | 0.38238 | 3.595 | 1016.7583
2026-01-09 17:00 | 0.32675 | 6.9188 | 5.1341 | 114.9163 | 0.29775 | 2.03 | 1015.7992
2026-01-09 18:00 | 0.365 | 6.023 | 5.2498 | 106.3909 | 0.38443 | 1.905 | 1014.6375
2026-01-09 19:00 | 0.39975 | 5.9395 | 5.3442 | 95.5056 | 0.47452 | 1.56 | 1013.9967
2026-01-09 20:00 | 0.3715 | 6.1173 | 6.0567 | 87.3598 | 0.48336 | 1.085 | 1013.4558
2026-01-09 21:00 | 0.364 | 6.5193 | 6.2927 | 84.4041 | 0.48491 | 1.235 | 1012.4825
2026-01-09 22:00 | 0.3945 | 6.7203 | 6.1612 | 83.5946 | 0.55819 | 1.4525 | 1011.4933
2026-01-09 23:00 | 0.4165 | 6.7203 | 6.2132 | 86.8507 | 0.62628 | 1.6975 | 1010.8625
2026-01-10 | 0.481 | 6.3182 | 6.143 | 93.0685 | 0.82615 | 1.3775 | 1011.1425
2026-01-10 01:00 | 0.4665 | 6.5193 | 6.1624 | 92.0156 | 0.78174 | 0.9025 | 1011.8417
2026-01-10 02:00 | 0.4805 | 6.7203 | 6.111 | 85.2073 | 0.8165 | 1.23 | 1013.3075
2026-01-10 03:00 | 0.4295 | 6.6135 | 6.5525 | 87.6895 | 0.71051 | 0.7925 | 1014.44
2026-01-10 04:00 | 0.417 | 6.827 | 6.592 | 86.819 | 0.67579 | 0.815 | 1016.2117
2026-01-10 05:00 | 0.3775 | 6.6135 | 6.5586 | 85.3917 | 0.55368 | 0.7825 | 1017.6558
2026-01-10 06:00 | 0.33675 | 6.5068 | 6.4815 | 86.7946 | 0.43113 | 0.5925 | 1018.8167
2026-01-10 07:00 | 0.32725 | 6.7203 | 6.5582 | 84.3592 | 0.41324 | 0.5325 | 1019.6242
2026-01-10 08:00 | 0.29975 | 6.5343 | 6.4625 | 84.3014 | 0.34032 | 0.5075 | 1020.4292
2026-01-10 09:00 | 0.26925 | 6.9488 | 6.5503 | 80.2553 | 0.28206 | 0.52 | 1021.0933
2026-01-10 10:00 | 0.23825 | 6.9977 | 6.3208 | 77.8751 | 0.20967 | 0.565 | 1022.0192
2026-01-10 11:00 | 0.234 | 7.333 | 6.5143 | 79.106 | 0.20906 | 0.555 | 1021.2233
2026-01-10 12:00 | 0.24 | 6.827 | 6.2866 | 79.1119 | 0.2118 | 0.5325 | 1020.6192
2026-01-10 13:00 | 0.234 | 6.2115 | 6.2351 | 86.5291 | 0.19869 | 0.375 | 1020.1933
2026-01-10 14:00 | 0.231 | 6.2115 | 6.2464 | 86.2555 | 0.19399 | 0.385 | 1020.5267
2026-01-10 15:00 | 0.234 | 6.4125 | 6.4742 | 84.7079 | 0.20801 | 0.2875 | 1020.3767
2026-01-10 16:00 | 0.22725 | 6.7353 | 6.3434 | 84.5892 | 0.19168 | 0.3075 | 1020.3967
2026-01-10 17:00 | 0.23875 | 6.5193 | 6.4338 | 85.739 | 0.21486 | 0.38 | 1020.2908
2026-01-10 18:00 | 0.2445 | 6.3057 | 6.3493 | 85.9468 | 0.22231 | 0.3275 | 1019.9067
2026-01-10 19:00 | 0.25675 | 6.3057 | 6.6851 | 79.8723 | 0.26025 | 0.405 | 1019.3683
2026-01-10 20:00 | 0.2275 | 6.3182 | 6.5225 | 85.287 | 0.19841 | 0.3875 | 1018.5858
2026-01-10 21:00 | 0.2425 | 6.641 | 5.9415 | 82.4903 | 0.20045 | 1.2375 | 1017.3392
2026-01-10 22:00 | 0.296 | 6.9488 | 5.2439 | 83.1872 | 0.24993 | 2.3175 | 1015.7092
2026-01-10 23:00 | 0.39025 | 4.0825 | 4.3716 | 91.7064 | 0.34077 | 4.1925 | 1014.0592
2026-01-11 | 0.511 | 3.567 | 3.8521 | 95.7485 | 0.5032 | 5.91 | 1012.1342
2026-01-11 01:00 | 0.68525 | 4.3235 | 4.012 | 92.0242 | 0.94491 | 7.2675 | 1009.8017
2026-01-11 02:00 | 0.76825 | 4.7758 | 4.2404 | 91.3762 | 1.2698 | 6.7725 | 1008.4142
2026-01-11 03:00 | 0.82975 | 5.0653 | 4.5092 | 86.3988 | 1.6133 | 6.425 | 1007.4433
2026-01-11 04:00 | 0.87275 | 5.2685 | 4.6045 | 82.7938 | 1.83 | 7.6225 | 1006.6517
2026-01-11 05:00 | 0.89925 | 5.6658 | 4.8241 | 80.7997 | 2.0735 | 7.8225 | 1005.9792
2026-01-11 06:00 | 0.92375 | 5.7918 | 4.8308 | 82.9819 | 2.1914 | 7.7425 | 1005.1892
2026-01-11 07:00 | 0.8835 | 6.329 | 4.9787 | 78.5747 | 2.0882 | 6.5225 | 1005.9675
2026-01-11 08:00 | 0.83575 | 6.7203 | 5.3253 | 76.1215 | 2.0692 | 4.73 | 1005.795
2026-01-11 09:00 | 0.777 | 6.5193 | 5.479 | 77.526 | 1.8507 | 3.47 | 1005.7167
2026-01-11 10:00 | 0.7935 | 7.1922 | 5.7783 | 77.9618 | 2.0798 | 3.6425 | 1005.0717
2026-01-11 11:00 | 0.76575 | 7.0705 | 5.7169 | 81.0976 | 1.9106 | 3.7825 | 1003.6008
2026-01-11 12:00 | 0.779 | 7.314 | 5.9874 | 80.2567 | 2.0957 | 3.1175 | 1002.2242
2026-01-11 13:00 | 0.79625 | 7.1922 | 6.1477 | 80.8091 | 2.2649 | 2.9825 | 1001.985
2026-01-11 14:00 | 0.759 | 6.9638 | 6.0304 | 77.0752 | 2.0182 | 2.3675 | 1002.1158
2026-01-11 15:00 | 0.7605 | 7.0895 | 6.1279 | 79.0221 | 2.0673 | 2.115 | 1001.8217
2026-01-11 16:00 | 0.87275 | 7.4547 | 6.4993 | 78.7249 | 2.904 | 2.47 | 1001.8425
2026-01-11 17:00 | 0.84225 | 7.314 | 6.3664 | 80.4646 | 2.66 | 2.3425 | 1001.6875
2026-01-11 18:00 | 0.76075 | 7.314 | 6.2296 | 82.9928 | 2.1052 | 1.935 | 1001.36
2026-01-11 19:00 | 0.65825 | 6.9488 | 5.9416 | 76.67 | 1.4985 | 1.675 | 1001.3183
2026-01-11 20:00 | 0.5895 | 6.842 | 5.9183 | 71.1388 | 1.181 | 1.4525 | 1001.395
2026-01-11 21:00 | 0.51125 | 6.827 | 5.6971 | 64.1483 | 0.86141 | 1.44 | 1001.825
2026-01-11 22:00 | 0.422 | 6.9488 | 5.9337 | 68.4627 | 0.62288 | 0.7525 | 1002.4942
2026-01-11 23:00 | 0.34425 | 6.827 | 6.5598 | 76.168 | 0.4564 | 0.54 | 1002.6058
2026-01-12 | 0.32275 | 6.5068 | 6.6579 | 84.2368 | 0.4077 | 0.48 | 1002.8608
2026-01-12 01:00 | 0.37225 | 6.9638 | 5.115 | 21.7068 | 0.38391 | 6.3775 | 1003.9717
2026-01-12 02:00 | 0.38675 | 5.1013 | 4.3448 | 337.892 | 0.33252 | 10.985 | 1005.3483
2026-01-12 03:00 | 0.32675 | 5.4845 | 4.4873 | 343.719 | 0.24603 | 7.965 | 1006.0858
2026-01-12 04:00 | 0.3345 | 5.603 | 4.7457 | 322.7392 | 0.28319 | 6.9425 | 1006.9508
2026-01-12 05:00 | 0.33225 | 5.5865 | 4.6562 | 306.4245 | 0.27249 | 7.805 | 1008.2425
2026-01-12 06:00 | 0.258 | 12.3343 | 5.8971 | 317.9732 | 0.21544 | 1.2325 | 1009.4958
2026-01-12 07:00 | 0.233 | 17.3917 | 7.2258 | 35.1587 | 0.2323 | 0.1875 | 1010.4167
2026-01-12 08:00 | 0.26425 | 12.585 | 7.2064 | 282.2751 | 0.30228 | 0.4575 | 1011.4925
2026-01-12 09:00 | 0.2435 | 18.7735 | 6.8248 | 235.1783 | 0.24257 | 0.29 | 1012.3083
2026-01-12 10:00 | 0.25975 | 6.081 | 4.0882 | 266.6968 | 0.14102 | 5.605 | 1012.3858
2026-01-12 11:00 | 0.3295 | 2.0097 | 3.6966 | 284.0553 | 0.19958 | 12.2525 | 1012.355
2026-01-12 12:00 | 0.32325 | 2.0097 | 4.0686 | 272.3296 | 0.21952 | 9.9625 | 1012.515
2026-01-12 13:00 | 0.263 | 7.9303 | 4.6068 | 312.4388 | 0.16797 | 3.6625 | 1012.72
2026-01-12 14:00 | 0.263 | 5.9958 | 4.2501 | 310.5612 | 0.15023 | 3.915 | 1012.7733
2026-01-12 15:00 | 0.2315 | 8.093 | 4.9424 | 314.3988 | 0.14324 | 0.75 | 1013.1342
2026-01-12 16:00 | 0.18125 | 10.809 | 7.9281 | 70.8274 | 0.14992 | 0.1225 | 1013.37
2026-01-12 17:00 | 0.154 | 10.0073 | 8.1975 | 69.3346 | 0.1131 | 0.095 | 1014.0092
2026-01-12 18:00 | 0.162 | 10.5762 | 8.2206 | 77.6033 | 0.1214 | 0.09 | 1014.5567
2026-01-12 19:00 | 0.16225 | 10.24 | 7.7477 | 87.4581 | 0.11805 | 0.0925 | 1014.8108
2026-01-12 20:00 | 0.17475 | 10.24 | 8.3122 | 85.1381 | 0.14558 | 0.1125 | 1014.685
2026-01-12 21:00 | 0.1735 | 13.0843 | 8.1147 | 88.5208 | 0.14201 | 0.1225 | 1014.8367
2026-01-12 22:00 | 0.14275 | 10.24 | 9.7016 | 78.3655 | 0.10754 | 0.11 | 1015.2317
2026-01-12 23:00 | 0.14625 | 10.24 | 9.941 | 70.2648 | 0.11577 | 0.1375 | 1015.3425
2026-01-13 | 0.155 | 10.24 | 9.7551 | 88.1167 | 0.12851 | 0.135 | 1014.9242
2026-01-13 01:00 | 0.149 | 10.24 | 9.377 | 83.6055 | 0.11675 | 0.14 | 1015.0017
2026-01-13 02:00 | 0.15175 | 10.0073 | 9.3409 | 70.5504 | 0.11914 | 0.115 | 1014.9092
2026-01-13 03:00 | 0.1715 | 10.2918 | 7.8237 | 74.9788 | 0.13486 | 0.12 | 1014.6225
2026-01-13 04:00 | 0.197 | 14.0323 | 9.3632 | 80.6017 | 0.20215 | 0.12 | 1014.1933
2026-01-13 05:00 | 0.1905 | 12.8515 | 9.1276 | 77.1297 | 0.18484 | 0.135 | 1014.1608
2026-01-13 06:00 | 0.18025 | 15.3595 | 9.1713 | 80.8765 | 0.16721 | 0.135 | 1014.4142
2026-01-13 07:00 | 0.18375 | 9.7745 | 7.4771 | 76.7681 | 0.14858 | 0.1075 | 1014.5083
2026-01-13 08:00 | 0.1885 | 10.809 | 8.2807 | 81.6316 | 0.16928 | 0.1275 | 1014.7308
2026-01-13 09:00 | 0.1855 | 9.7745 | 7.3539 | 83.1376 | 0.14942 | 0.1325 | 1014.6825
2026-01-13 10:00 | 0.18725 | 10.24 | 6.0068 | 94.3141 | 0.1214 | 0.1475 | 1014.0992
2026-01-13 11:00 | 0.188 | 11.947 | 7.6396 | 82.3606 | 0.15772 | 0.1425 | 1013.2325
2026-01-13 12:00 | 0.19175 | 9.9297 | 8.295 | 76.747 | 0.17365 | 0.1875 | 1012.1983
2026-01-13 13:00 | 0.1695 | 9.5418 | 8.6144 | 78.5713 | 0.1424 | 0.19 | 1011.4
2026-01-13 14:00 | 0.16 | 9.6322 | 9.0671 | 76.2613 | 0.13088 | 0.1775 | 1010.8208
2026-01-13 15:00 | 0.17825 | 13.3427 | 8.1265 | 91.168 | 0.14954 | 0.1825 | 1010.3342
2026-01-13 16:00 | 0.1915 | 12.1015 | 7.8743 | 101.5616 | 0.16872 | 0.2125 | 1009.7992
2026-01-13 17:00 | 0.174 | 7.955 | 6.9247 | 97.1386 | 0.12194 | 0.3025 | 1009.245
2026-01-13 18:00 | 0.212 | 8.8317 | 7.7933 | 109.0096 | 0.22051 | 0.3625 | 1008.4258
2026-01-13 19:00 | 0.2195 | 9.3477 | 5.5724 | 105.3449 | 0.15016 | 0.54 | 1007.8517
2026-01-13 20:00 | 0.2355 | 7.5568 | 5.6425 | 107.7596 | 0.17654 | 0.7025 | 1007.3517
2026-01-13 21:00 | 0.24975 | 8.8145 | 5.0818 | 118.0721 | 0.17395 | 0.72 | 1006.6575
2026-01-13 22:00 | 0.26875 | 6.1173 | 5.4353 | 104.2544 | 0.22293 | 0.585 | 1006.13
2026-01-13 23:00 | 0.34225 | 6.1173 | 5.741 | 97.5401 | 0.38463 | 0.94 | 1005.3683
2026-01-14 | 0.312 | 6.2115 | 6.1201 | 91.1091 | 0.34689 | 0.935 | 1004.445
2026-01-14 01:00 | 0.2905 | 6.023 | 6.1704 | 95.838 | 0.30483 | 0.7025 | 1003.64
2026-01-14 02:00 | 0.31825 | 6.1173 | 6.0799 | 92.8326 | 0.35414 | 0.8125 | 1002.9858
2026-01-14 03:00 | 0.34925 | 6.2115 | 6.0396 | 99.6246 | 0.43033 | 1.02 | 1002.515
2026-01-14 04:00 | 0.37925 | 6.1173 | 6.1092 | 98.9649 | 0.51128 | 1.03 | 1002.2183
2026-01-14 05:00 | 0.35925 | 6.1173 | 6.645 | 94.5438 | 0.50628 | 1.2025 | 1002.2975
2026-01-14 06:00 | 0.34425 | 6.2115 | 6.4213 | 91.3868 | 0.44544 | 1.0575 | 1002.4875
2026-01-14 07:00 | 0.3215 | 6.2115 | 6.0916 | 89.611 | 0.36436 | 1.01 | 1002.7958
2026-01-14 08:00 | 0.33075 | 6.4 | 6.4907 | 90.8611 | 0.4163 | 1.0025 | 1002.9717
2026-01-14 09:00 | 0.32675 | 6.2115 | 5.9707 | 89.7281 | 0.36696 | 1.015 | 1002.7925
2026-01-14 10:00 | 0.33425 | 6.3182 | 5.6745 | 90.4451 | 0.35933 | 1.045 | 1002.6058
2026-01-14 11:00 | 0.3265 | 6.2115 | 6.3808 | 92.2309 | 0.39863 | 0.925 | 1001.93
2026-01-14 12:00 | 0.3015 | 6.1173 | 6.8783 | 91.5122 | 0.3669 | 0.93 | 1001.2158
2026-01-14 13:00 | 0.2515 | 6.1173 | 6.3593 | 87.3096 | 0.23759 | 0.7525 | 1000.7667
2026-01-14 14:00 | 0.2455 | 6.1173 | 6.0189 | 83.0178 | 0.2093 | 0.635 | 1000.5175
2026-01-14 15:00 | 0.25025 | 5.9395 | 6.0324 | 87.2667 | 0.2186 | 0.695 | 1000.66
2026-01-14 16:00 | 0.2745 | 5.8667 | 5.9321 | 90.1335 | 0.2572 | 0.8475 | 1000.6617
2026-01-14 17:00 | 0.28275 | 6.0338 | 6.1073 | 91.5895 | 0.2832 | 0.7875 | 1001.2333
2026-01-14 18:00 | 0.26825 | 6.023 | 5.9581 | 93.8418 | 0.24741 | 0.8575 | 1001.6067
2026-01-14 19:00 | 0.271 | 6.023 | 6.1892 | 94.2608 | 0.26369 | 0.77 | 1001.58
2026-01-14 20:00 | 0.24825 | 5.781 | 5.6262 | 93.7362 | 0.1959 | 0.7625 | 1000.6767
2026-01-14 21:00 | 0.26775 | 5.9395 | 5.39 | 95.1094 | 0.21485 | 0.85 | 999.995
2026-01-14 22:00 | 0.27475 | 6.023 | 5.464 | 93.0258 | 0.23239 | 1.04 | 1000.4942
2026-01-14 23:00 | 0.27125 | 5.9395 | 5.8898 | 89.7125 | 0.24878 | 0.835 | 999.9842
2026-01-15 | 0.26575 | 5.856 | 5.5723 | 88.8297 | 0.22109 | 0.6525 | 998.2792
2026-01-15 01:00 | 0.2765 | 5.4718 | 5.5336 | 86.0795 | 0.23793 | 0.88 | 997.2542
2026-01-15 02:00 | 0.287 | 5.3967 | 5.3606 | 84.1137 | 0.24535 | 0.9375 | 996.6108
2026-01-15 03:00 | 0.3145 | 5.3295 | 5.5671 | 87.9806 | 0.31037 | 1.115 | 995.5817
2026-01-15 04:00 | 0.3215 | 6.2345 | 5.8885 | 91.7345 | 0.34936 | 1.21 | 994.9942
2026-01-15 05:00 | 0.33075 | 8.533 | 6.2152 | 88.5873 | 0.3954 | 1.26 | 994.1675
2026-01-15 06:00 | 0.35075 | 8.921 | 6.311 | 92.1726 | 0.45383 | 1.3825 | 993.4542
2026-01-15 07:00 | 0.371 | 8.533 | 6.457 | 89.4055 | 0.5226 | 1.0725 | 992.6583
2026-01-15 08:00 | 0.3805 | 7.9425 | 6.0958 | 90.0683 | 0.511 | 1.0975 | 992.1458
2026-01-15 09:00 | 0.4175 | 6.128 | 6.0763 | 90.8448 | 0.61266 | 1.2325 | 991.5467
2026-01-15 10:00 | 0.405 | 6.1787 | 5.9616 | 97.1356 | 0.56267 | 1.5025 | 991.0992
2026-01-15 11:00 | 0.39625 | 5.706 | 6.3328 | 100.1768 | 0.58257 | 0.9925 | 990.3117
2026-01-15 12:00 | 0.3885 | 5.6225 | 6.8 | 95.5073 | 0.60407 | 0.9625 | 989.8317
2026-01-15 13:00 | 0.33475 | 5.8753 | 6.3192 | 90.059 | 0.41405 | 0.755 | 990.01
2026-01-15 14:00 | 0.325 | 5.8645 | 6.2728 | 98.4276 | 0.38627 | 0.625 | 990.0892
2026-01-15 15:00 | 0.30275 | 7.155 | 6.8464 | 91.8553 | 0.37007 | 0.535 | 990.2192
2026-01-15 16:00 | 0.29875 | 7.2245 | 6.5154 | 82.9973 | 0.34086 | 0.6925 | 990.4775
2026-01-15 17:00 | 0.333 | 9.309 | 6.462 | 81.9439 | 0.42152 | 0.9425 | 990.9208
2026-01-15 18:00 | 0.35175 | 8.329 | 6.5013 | 84.949 | 0.47197 | 1.26 | 990.9075
2026-01-15 19:00 | 0.358 | 8.951 | 6.6989 | 89.4194 | 0.50546 | 0.8375 | 991.4708
2026-01-15 20:00 | 0.33225 | 9.3477 | 7.0509 | 85.1955 | 0.46447 | 0.47 | 991.665
2026-01-15 21:00 | 0.33925 | 9.3477 | 6.4938 | 84.2634 | 0.43848 | 0.465 | 991.2417
2026-01-15 22:00 | 0.347 | 7.7672 | 6.2301 | 75.4001 | 0.43758 | 0.39 | 991.7225
2026-01-15 23:00 | 0.35775 | 8.0873 | 6.3453 | 75.3931 | 0.47314 | 0.815 | 991.8867
2026-01-16 | 0.34825 | 8.5817 | 6.2213 | 64.2383 | 0.44022 | 1.6725 | 991.9042
2026-01-16 01:00 | 0.339 | 9.5418 | 5.9098 | 68.1192 | 0.3907 | 2.405 | 991.8383
2026-01-16 02:00 | 0.3425 | 10.0073 | 5.519 | 14.7999 | 0.36363 | 5.0775 | 992.62
2026-01-16 03:00 | 0.362 | 9.309 | 5.581 | 349.9418 | 0.41599 | 6.97 | 992.8458
2026-01-16 04:00 | 0.34775 | 9.5418 | 6.3506 | 12.3744 | 0.44639 | 3.4475 | 993.3442
2026-01-16 05:00 | 0.36225 | 9.309 | 5.8163 | 345.172 | 0.4385 | 8.025 | 993.9892
2026-01-16 06:00 | 0.38775 | 9.309 | 5.8547 | 346.9028 | 0.50346 | 10.9925 | 994.9567
2026-01-16 07:00 | 0.51 | 12.3343 | 7.3635 | 351.926 | 1.2625 | 11.73 | 995.9242
2026-01-16 08:00 | 0.5425 | 14.0323 | 7.5237 | 0.90903 | 1.351 | 12.6575 | 997.055
2026-01-16 09:00 | 0.42575 | 10.24 | 5.8465 | 335.5364 | 0.60527 | 12.525 | 997.9267
2026-01-16 10:00 | 0.44025 | 10.809 | 5.803 | 320.5362 | 0.64433 | 12.9025 | 998.9667
2026-01-16 11:00 | 0.438 | 8.4977 | 4.9763 | 295.7732 | 0.51617 | 15.875 | 999.5433
2026-01-16 12:00 | 0.44875 | 10.5245 | 5.4367 | 305.9689 | 0.60918 | 13.835 | 1000.7583
2026-01-16 13:00 | 0.435 | 8.2248 | 4.939 | 323.4094 | 0.49943 | 15.4725 | 1002.3633
2026-01-16 14:00 | 0.38 | 10.24 | 6.3849 | 22.6636 | 0.54431 | 8.19 | 1003.9275
2026-01-16 15:00 | 0.3675 | 10.24 | 5.2769 | 332.0544 | 0.39244 | 8.7125 | 1005.9392
2026-01-16 16:00 | 0.31775 | 10.2918 | 5.685 | 356.6522 | 0.32259 | 6.43 | 1008.2733
2026-01-16 17:00 | 0.247 | 10.24 | 8.4497 | 69.0929 | 0.29743 | 0.155 | 1010.3042
2026-01-16 18:00 | 0.236 | 10.5245 | 9.9152 | 74.4727 | 0.29962 | 0.1775 | 1012.2067
2026-01-16 19:00 | 0.21875 | 10.24 | 9.5363 | 74.3644 | 0.25349 | 0.1575 | 1013.72
2026-01-16 20:00 | 0.2125 | 10.24 | 9.8627 | 75.8009 | 0.24185 | 0.13 | 1014.8842
2026-01-16 21:00 | 0.22175 | 10.0073 | 9.9821 | 80.3517 | 0.26372 | 0.13 | 1016.0008
2026-01-16 22:00 | 0.2185 | 10.809 | 10.3589 | 79.6238 | 0.26031 | 0.125 | 1016.9425
2026-01-16 23:00 | 0.22675 | 10.5245 | 10.2843 | 75.3679 | 0.2791 | 0.13 | 1018.4058
2026-01-17 | 0.22675 | 10.2918 | 10.2909 | 81.6754 | 0.28087 | 0.1325 | 1018.7333
2026-01-17 01:00 | 0.2425 | 10.24 | 10.3116 | 74.4001 | 0.31911 | 0.135 | 1019.7517
2026-01-17 02:00 | 0.22975 | 10.24 | 10.0592 | 73.4321 | 0.28705 | 0.175 | 1019.6075
2026-01-17 03:00 | 0.23775 | 10.24 | 9.8426 | 74.361 | 0.304 | 0.23 | 1019.6542
2026-01-17 04:00 | 0.26625 | 10.809 | 10.0952 | 73.4153 | 0.38202 | 0.345 | 1019.6542
2026-01-17 05:00 | 0.2725 | 11.7332 | 10.4114 | 74.6716 | 0.40447 | 0.31 | 1019.4867
2026-01-17 06:00 | 0.30975 | 12.4437 | 10.7945 | 79.1516 | 0.5335 | 0.2525 | 1019.4692
2026-01-17 07:00 | 0.3105 | 12.799 | 10.8558 | 81.7453 | 0.53763 | 0.24 | 1019.7175
2026-01-17 08:00 | 0.30675 | 12.799 | 10.9914 | 78.7073 | 0.52601 | 0.245 | 1019.2067
2026-01-17 09:00 | 0.3175 | 12.799 | 10.9543 | 82.0693 | 0.56302 | 0.2525 | 1018.8008
2026-01-17 10:00 | 0.2895 | 12.4437 | 10.6774 | 82.6121 | 0.46323 | 0.2475 | 1018.3517
2026-01-17 11:00 | 0.32125 | 11.7332 | 10.571 | 85.5782 | 0.57408 | 0.2875 | 1017.3375
2026-01-17 12:00 | 0.346 | 11.7332 | 10.7321 | 82.2989 | 0.6685 | 0.315 | 1015.9933
2026-01-17 13:00 | 0.351 | 12.0885 | 10.3596 | 80.7937 | 0.6724 | 0.3025 | 1015.2042
2026-01-17 14:00 | 0.3555 | 11.378 | 9.7616 | 76.3452 | 0.67074 | 0.4225 | 1015.2075
2026-01-17 15:00 | 0.3225 | 11.378 | 9.3491 | 76.2218 | 0.53914 | 0.57 | 1014.4683
2026-01-17 16:00 | 0.3235 | 11.4488 | 9.118 | 73.6885 | 0.53498 | 0.565 | 1013.7167
2026-01-17 17:00 | 0.34325 | 11.378 | 9.2081 | 78.9841 | 0.60691 | 0.5 | 1013.78
2026-01-17 18:00 | 0.35475 | 11.378 | 9.5277 | 79.9615 | 0.65912 | 0.4475 | 1014.2492
2026-01-17 19:00 | 0.34125 | 11.4488 | 9.2353 | 79.8792 | 0.59794 | 0.3575 | 1014.7183
2026-01-17 20:00 | 0.34575 | 11.0935 | 9.3189 | 77.4541 | 0.61647 | 0.37 | 1015.1075
2026-01-17 21:00 | 0.35625 | 11.7332 | 9.7428 | 82.9088 | 0.67105 | 0.3825 | 1015.5925
2026-01-17 22:00 | 0.3145 | 11.7332 | 9.7643 | 84.1773 | 0.52305 | 0.285 | 1016.0808
2026-01-17 23:00 | 0.31925 | 11.0935 | 9.5871 | 81.5238 | 0.54055 | 0.2825 | 1016.2067
2026-01-18 | 0.30075 | 11.1642 | 9.2397 | 80.9649 | 0.46674 | 0.2525 | 1016.6233
2026-01-18 01:00 | 0.3 | 10.5245 | 9.8174 | 80.341 | 0.47772 | 0.2275 | 1016.9017
2026-01-18 02:00 | 0.2945 | 10.5245 | 9.4424 | 75.733 | 0.45313 | 0.205 | 1017.295
2026-01-18 03:00 | 0.299 | 10.809 | 9.385 | 76.0934 | 0.46726 | 0.29 | 1016.9692
2026-01-18 04:00 | 0.32425 | 10.5245 | 9.2176 | 75.5094 | 0.54223 | 0.3025 | 1016.7533
2026-01-18 05:00 | 0.322 | 10.24 | 9.1352 | 74.0261 | 0.53214 | 0.3525 | 1016.66
2026-01-18 06:00 | 0.31575 | 10.5245 | 8.9714 | 75.6846 | 0.50623 | 0.395 | 1016.0867
2026-01-18 07:00 | 0.329 | 10.8797 | 9.4396 | 80.4948 | 0.56476 | 0.2525 | 1016.0042
2026-01-18 08:00 | 0.326 | 9.5418 | 9.3645 | 81.4899 | 0.55178 | 0.3175 | 1016.6142
2026-01-18 09:00 | 0.30125 | 10.5245 | 8.9773 | 85.8563 | 0.46124 | 0.26 | 1016.8958
2026-01-18 10:00 | 0.305 | 10.5245 | 8.9642 | 82.2694 | 0.4696 | 0.265 | 1016.8642
2026-01-18 11:00 | 0.29175 | 10.0073 | 8.8003 | 84.7647 | 0.4251 | 0.245 | 1015.7142
2026-01-18 12:00 | 0.326 | 10.809 | 9.5841 | 82.5267 | 0.56007 | 0.3075 | 1014.995
2026-01-18 13:00 | 0.30275 | 10.0073 | 8.826 | 78.5363 | 0.46002 | 0.365 | 1014.9992
2026-01-18 14:00 | 0.2825 | 9.7745 | 8.7152 | 75.5205 | 0.39647 | 0.24 | 1014.2833
2026-01-18 15:00 | 0.283 | 9.7745 | 8.555 | 75.2429 | 0.39625 | 0.3325 | 1013.2567
2026-01-18 16:00 | 0.3155 | 9.309 | 8.3248 | 76.3498 | 0.48276 | 0.4925 | 1012.5608
2026-01-18 17:00 | 0.34525 | 9.115 | 8.3373 | 74.3108 | 0.57562 | 0.5525 | 1011.685
2026-01-18 18:00 | 0.36375 | 9.3865 | 8.0505 | 76.0466 | 0.619 | 0.6525 | 1011.515
2026-01-18 19:00 | 0.375 | 10.0073 | 7.9163 | 76.7584 | 0.64954 | 0.785 | 1010.8267
2026-01-18 20:00 | 0.4055 | 9.309 | 7.5618 | 74.8269 | 0.73532 | 1.135 | 1010.1875
2026-01-18 21:00 | 0.4065 | 9.115 | 6.7107 | 71.4844 | 0.6551 | 4.97 | 1009.6533
2026-01-18 22:00 | 0.45325 | 9.7745 | 6.1924 | 75.5818 | 0.73902 | 6.985 | 1009.3433
2026-01-18 23:00 | 0.47325 | 9.5805 | 5.3537 | 70.9623 | 0.66277 | 6.945 | 1008.3867
2026-01-19 | 0.47925 | 9.5418 | 4.9298 | 75.0925 | 0.60769 | 5.6075 | 1007.2467
2026-01-19 01:00 | 0.507 | 8.0485 | 4.8657 | 75.9323 | 0.66756 | 5.8775 | 1006.6933
2026-01-19 02:00 | 0.53125 | 6.7453 | 4.9504 | 76.3882 | 0.74916 | 4.1075 | 1006.93
2026-01-19 03:00 | 0.56825 | 4.142 | 4.8888 | 74.17 | 0.84395 | 4.905 | 1007.7408
2026-01-19 04:00 | 0.57175 | 5.2085 | 4.9561 | 74.2022 | 0.87193 | 5.29 | 1007.8275
2026-01-19 05:00 | 0.567 | 4.7205 | 5.3045 | 73.7301 | 0.94365 | 3.3925 | 1007.8675
2026-01-19 06:00 | 0.54825 | 6.788 | 5.4368 | 73.971 | 0.91133 | 2.635 | 1008.0275
2026-01-19 07:00 | 0.56825 | 5.6842 | 5.5921 | 76.2545 | 1.0206 | 2.745 | 1008.5683
2026-01-19 08:00 | 0.608 | 4.8818 | 5.6581 | 77.9057 | 1.184 | 2.9325 | 1008.6908
2026-01-19 09:00 | 0.602 | 7.208 | 5.9252 | 81.1012 | 1.2337 | 2.2275 | 1008.8333
2026-01-19 10:00 | 0.652 | 5.6495 | 5.8475 | 80.309 | 1.4249 | 2.41 | 1008.8775
2026-01-19 11:00 | 0.61625 | 5.8985 | 5.8136 | 82.9 | 1.2674 | 2.1125 | 1008.2583
2026-01-19 12:00 | 0.6005 | 5.4718 | 5.738 | 80.5203 | 1.1794 | 2.125 | 1007.3092
2026-01-19 13:00 | 0.57675 | 5.539 | 5.8897 | 83.3999 | 1.1244 | 1.945 | 1006.9467
2026-01-19 14:00 | 0.5155 | 5.3967 | 5.9557 | 80.252 | 0.91219 | 1.64 | 1007.0117
2026-01-19 15:00 | 0.46925 | 6.3057 | 6.3706 | 82.31 | 0.81988 | 1.2025 | 1007.0567
2026-01-19 16:00 | 0.43875 | 7.3722 | 6.8507 | 91.9989 | 0.77756 | 0.93 | 1007.5225
2026-01-19 17:00 | 0.4155 | 7.9055 | 7.2201 | 86.6342 | 0.73721 | 0.67 | 1008.2808
2026-01-19 18:00 | 0.41675 | 7.6605 | 7.264 | 82.6721 | 0.74343 | 0.56 | 1009.5317
2026-01-19 19:00 | 0.437 | 8.727 | 6.8564 | 74.5195 | 0.77397 | 1.505 | 1010.4358
2026-01-19 20:00 | 0.39825 | 9.115 | 7.626 | 74.2041 | 0.71008 | 0.43 | 1010.8483
2026-01-19 21:00 | 0.394 | 10.1815 | 8.2288 | 75.857 | 0.74033 | 0.4525 | 1011.6783
2026-01-19 22:00 | 0.40175 | 8.921 | 9.1073 | 77.7971 | 0.82622 | 0.2825 | 1012.2333
2026-01-19 23:00 | 0.37725 | 9.3477 | 8.5828 | 78.7315 | 0.70038 | 0.3125 | 1012.5058
2026-01-20 | 0.33025 | 10.2918 | 8.552 | 83.1582 | 0.53473 | 0.3025 | 1012.72
2026-01-20 01:00 | 0.32925 | 10.2918 | 8.3278 | 80.6846 | 0.52238 | 0.3025 | 1013.3742
2026-01-20 02:00 | 0.34575 | 10.809 | 9.2114 | 70.5816 | 0.6132 | 0.2875 | 1014.2783
2026-01-20 03:00 | 0.32475 | 10.24 | 9.2843 | 76.2388 | 0.547 | 0.2725 | 1014.6317
2026-01-20 04:00 | 0.33375 | 10.0073 | 9.2894 | 77.0057 | 0.57776 | 0.3525 | 1015.3725
2026-01-20 05:00 | 0.404 | 12.7997 | 9.7632 | 75.2239 | 0.86493 | 0.4775 | 1015.7158
2026-01-20 06:00 | 0.48375 | 17.066 | 10.3188 | 55.3452 | 1.3008 | 0.405 | 1016.0683
2026-01-20 07:00 | 0.325 | 10.5245 | 8.6211 | 74.6587 | 0.51892 | 0.3025 | 1016.4775
2026-01-20 08:00 | 0.44075 | 10.24 | 10.0387 | 75.0581 | 1.0594 | 0.3175 | 1016.6767
2026-01-20 09:00 | 0.377 | 10.0503 | 9.7937 | 75.2589 | 0.75341 | 0.37 | 1016.9892
2026-01-20 10:00 | 0.4175 | 10.9987 | 10.2534 | 71.014 | 0.95059 | 0.8525 | 1017.2125
2026-01-20 11:00 | 0.34925 | 10.2918 | 9.4986 | 76.3444 | 0.64153 | 0.3975 | 1016.6225
2026-01-20 12:00 | 0.45875 | 17.068 | 10.7265 | 123.6858 | 1.1628 | 0.58 | 1016.4308
2026-01-20 13:00 | 0.37075 | 17.066 | 9.7436 | 36.5923 | 0.72562 | 0.5425 | 1016.7017
2026-01-20 14:00 | 0.45425 | 10.24 | 9.9268 | 23.906 | 1.1117 | 1.385 | 1017.575
2026-01-20 15:00 | 0.38175 | 13.653 | 10.0336 | 72.0196 | 0.80307 | 0.7 | 1018.8275
2026-01-20 16:00 | 0.323 | 11.947 | 8.3413 | 46.5431 | 0.5031 | 1.1325 | 1019.8325
2026-01-20 17:00 | 0.2515 | 10.0073 | 7.6107 | 58.1507 | 0.28071 | 0.245 | 1021.385
2026-01-20 18:00 | 0.211 | 9.115 | 8.8935 | 81.3051 | 0.22408 | 0.14 | 1023.0342
2026-01-20 19:00 | 0.22025 | 8.921 | 8.6998 | 75.3149 | 0.23848 | 0.1725 | 1024.495
2026-01-20 20:00 | 0.193 | 9.5418 | 8.0786 | 74.387 | 0.17558 | 0.1575 | 1025.3708
2026-01-20 21:00 | 0.217 | 9.7745 | 8.1935 | 91.6004 | 0.22883 | 0.16 | 1025.985
2026-01-20 22:00 | 0.2455 | 12.2057 | 8.0868 | 71.253 | 0.28034 | 0.2525 | 1026.6283
2026-01-20 23:00 | 0.3015 | 14.894 | 9.237 | 85.5964 | 0.48268 | 0.175 | 1027.2825
2026-01-21 | 0.24725 | 17.066 | 7.9719 | 143.1421 | 0.28892 | 0.1575 | 1027.9325
2026-01-21 01:00 | 0.22675 | 15.6187 | 9.1026 | 72.0971 | 0.26331 | 0.14 | 1028.5875
2026-01-21 02:00 | 0.253 |  | 9.9353 | 61.4343 | 0.35547 | 0.14 | 1029.21
2026-01-21 03:00 | 0.21525 | 13.3427 | 9.1777 | 83.0648 | 0.25216 | 0.14 | 1029.5217
2026-01-21 04:00 | 0.36925 | 17.068 | 10.5888 | 58.048 | 0.76734 | 0.1975 | 1029.9225
2026-01-21 05:00 | 0.28333 | 20.479 | 10.7322 | 205.5601 | 0.4477 | 0.19 | 1030.4392
2026-01-21 06:00 | 0.27075 |  | 10.5541 | 275.3527 | 0.41648 | 0.21 | 1030.8208
2026-01-21 07:00 | 0.27533 | 20.479 | 9.7557 | 130.444 | 0.40211 | 0.16667 | 1030.5658
2026-01-21 08:00 | 0.2925 |  | 9.6968 | 117.4489 | 0.46359 | 0.1775 | 1030.5192
2026-01-21 09:00 | 0.296 | 17.068 | 9.9857 | 140.285 | 0.48405 | 0.2475 | 1030.3908
2026-01-21 10:00 | 0.37725 | 14.8053 | 10.3135 | 35.4348 | 0.90117 | 0.445 | 1029.5775
2026-01-21 11:00 | 0.22467 | 12.8005 | 9.272 | 69.9144 | 0.26707 | 0.19667 | 1028.5275
2026-01-21 12:00 | 0.21425 | 18.7735 | 10.5231 | 137.6309 | 0.25979 | 0.235 | 1027.1417
2026-01-21 13:00 | 0.181 | 12.7737 | 8.0523 | 120.9351 | 0.15301 | 0.1725 | 1026.01
2026-01-21 14:00 | 0.1835 | 14.506 | 6.928 | 131.1574 | 0.13733 | 0.1425 | 1025.2558
2026-01-21 15:00 | 0.16525 | 11.8953 | 8.2981 | 122.9666 | 0.13167 | 0.15 | 1024.9442
2026-01-21 16:00 | 0.14225 | 20.479 | 8.6915 | 79.8095 | 0.10627 | 0.155 | 1024.59
2026-01-21 17:00 | 0.26567 | 16.7557 | 10.0566 | 62.4698 | 0.49907 | 0.29333 | 1024.2592
2026-01-21 18:00 | 0.236 | 17.4925 | 8.8089 | 133.0302 | 0.28496 | 0.24 | 1024.3242
2026-01-21 19:00 | 0.20925 | 11.2487 | 7.4693 | 130.5587 | 0.18672 | 0.22 | 1023.9758
2026-01-21 20:00 | 0.221 | 9.0065 | 8.3459 | 84.8746 | 0.23808 | 0.29 | 1023.1933
2026-01-21 21:00 | 0.29725 | 6.023 | 7.2683 | 87.0221 | 0.38096 | 0.6775 | 1021.7008
2026-01-21 22:00 | 0.3565 | 6.4 | 6.949 | 91.3787 | 0.52262 | 0.8775 | 1020.5817
2026-01-21 23:00 | 0.34175 | 6.4 | 6.1813 | 91.66 | 0.41925 | 1 | 1019.6417
2026-01-22 | 0.332 | 6.6135 | 6.1813 | 88.5122 | 0.39997 | 1.2475 | 1018.0917
2026-01-22 01:00 | 0.30425 | 6.5068 | 5.9745 | 85.6973 | 0.31861 | 1.36 | 1016.82
2026-01-22 02:00 | 0.32075 | 6.6135 | 6.5524 | 87.518 | 0.40944 | 1.165 | 1015.7217
2026-01-22 03:00 | 0.4015 | 6.5068 | 6.8504 | 87.673 | 0.65625 | 0.9875 | 1014.2925
2026-01-22 04:00 | 0.3995 | 6.5068 | 6.4998 | 89.8891 | 0.60824 | 0.7675 | 1013.1375
2026-01-22 05:00 | 0.3835 | 6.9488 | 6.3481 | 83.2102 | 0.5472 | 0.6225 | 1012.525
2026-01-22 06:00 | 0.344 | 6.9488 | 6.7613 | 85.0798 | 0.47409 | 0.7475 | 1012.0092
2026-01-22 07:00 | 0.33075 | 6.827 | 7.1272 | 81.7693 | 0.46142 | 0.6675 | 1011.4808
2026-01-22 08:00 | 0.35175 | 6.9488 | 6.8981 | 84.2486 | 0.50565 | 0.665 | 1011.2458
2026-01-22 09:00 | 0.39425 | 6.6135 | 6.4995 | 89.2321 | 0.59282 | 0.865 | 1011.1567
2026-01-22 10:00 | 0.40525 | 6.827 | 6.5316 | 91.7882 | 0.63185 | 0.92 | 1011.1483
2026-01-22 11:00 | 0.36575 | 6.6135 | 6.579 | 86.4001 | 0.51825 | 0.7675 | 1010.2042
2026-01-22 12:00 | 0.3585 | 6.7353 | 6.8029 | 87.6147 | 0.52183 | 0.63 | 1009.0192
2026-01-22 13:00 | 0.341 | 6.7203 | 6.2807 | 79.0425 | 0.42678 | 0.4775 | 1008.2892
2026-01-22 14:00 | 0.3185 | 6.6135 | 5.5117 | 81.4416 | 0.31346 | 0.725 | 1008.3392
2026-01-22 15:00 | 0.2985 | 6.6135 | 5.8084 | 69.2476 | 0.29515 | 0.4875 | 1009.0258
2026-01-22 16:00 | 0.2825 | 6.4 | 6.0257 | 80.9383 | 0.27429 | 0.34 | 1010.1775
2026-01-22 17:00 | 0.254 | 6.5068 | 6.3889 | 79.7374 | 0.23971 | 0.25 | 1011.4425
2026-01-22 18:00 | 0.2585 | 6.5193 | 5.7369 | 76.2062 | 0.2168 | 0.22 | 1012.8533
2026-01-22 19:00 | 0.23975 | 8.921 | 5.5264 | 28.8007 | 0.17736 | 0.475 | 1013.5217
2026-01-22 20:00 | 0.19125 | 8.921 | 7.6094 | 70.9271 | 0.16319 | 0.1525 | 1013.9567
2026-01-22 21:00 | 0.18625 | 12.567 | 8.8253 | 81.3826 | 0.17561 | 0.145 | 1014.3417
2026-01-22 22:00 | 0.19975 | 9.7745 | 8.6068 | 76.839 | 0.19693 | 0.145 | 1014.4125
2026-01-22 23:00 | 0.20125 | 8.3008 | 8.3118 | 82.9152 | 0.19484 | 0.1625 | 1014.6292
2026-01-23 | 0.2025 | 9.6322 | 8.2718 | 83.0559 | 0.19575 | 0.14 | 1014.4308
2026-01-23 01:00 | 0.22275 | 8.6893 | 7.5905 | 81.6571 | 0.22049 | 0.145 | 1014.5817
2026-01-23 02:00 | 0.218 | 7.6952 | 7.7183 | 77.7733 | 0.21268 | 0.1525 | 1014.9533
2026-01-23 03:00 | 0.1945 | 9.4165 | 8.214 | 76.38 | 0.17798 | 0.13 | 1015.1483
2026-01-23 04:00 | 0.23425 | 10.0073 | 8.9321 | 79.3504 | 0.27608 | 0.17 | 1015.2008
2026-01-23 05:00 | 0.22125 | 12.7997 | 8.4939 | 75.9957 | 0.23735 | 0.14 | 1015.45
2026-01-23 06:00 | 0.20325 | 10.24 | 8.3098 | 74.8396 | 0.20166 | 0.17 | 1016.1692
2026-01-23 07:00 | 0.23625 | 9.3477 | 8.7444 | 74.4837 | 0.27967 | 0.2425 | 1016.795
2026-01-23 08:00 | 0.22 | 9.3607 | 9.5813 | 83.8261 | 0.25374 | 0.2225 | 1016.7883
2026-01-23 09:00 | 0.227 | 8.1267 | 8.245 | 80.5499 | 0.24478 | 0.195 | 1016.4433
2026-01-23 10:00 | 0.28325 | 11.068 | 8.5476 | 77.947 | 0.39696 | 0.285 | 1015.8775
2026-01-23 11:00 | 0.32375 | 12.567 | 7.3341 | 28.1915 | 0.44859 | 2.5525 | 1014.9267
2026-01-23 12:00 | 0.3015 | 9.115 | 6.313 | 27.9979 | 0.33772 | 3.195 | 1013.9258
2026-01-23 13:00 | 0.35275 | 5.7975 | 4.7518 | 301.6055 | 0.31177 | 8.3225 | 1013.4342
2026-01-23 14:00 | 0.328 | 3.5922 | 4.8635 | 337.3503 | 0.28115 | 7.1375 | 1013.7292
2026-01-23 15:00 | 0.25525 | 10.0073 | 5.8351 | 42.3016 | 0.21733 | 1.025 | 1014.2067
2026-01-23 16:00 | 0.2495 | 9.3477 | 5.372 | 330.0415 | 0.18429 | 0.8975 | 1014.7483
2026-01-23 17:00 | 0.2445 | 10.24 | 4.8541 | 353.0236 | 0.15442 | 2.185 | 1015.5925
2026-01-23 18:00 | 0.26475 | 12.3343 | 6.0216 | 6.4692 | 0.23837 | 2.4325 | 1016.8233
2026-01-23 19:00 | 0.2395 | 12.567 | 6.8358 | 19.5104 | 0.22092 | 1.715 | 1018.0167
2026-01-23 20:00 | 0.28375 | 10.24 | 6.1691 | 7.7858 | 0.28437 | 3.3225 | 1019.1417
2026-01-23 21:00 | 0.39825 | 13.9787 | 7.0457 | 344.2848 | 0.83111 | 4.695 | 1020.3175
2026-01-23 22:00 | 0.4125 | 15.929 | 7.9068 | 331.5231 | 0.78368 | 8.1125 | 1021.3633
2026-01-23 23:00 | 0.3315 | 10.809 | 8.1921 | 18.8737 | 0.516 | 3.825 | 1022.3683
2026-01-24 | 0.29825 | 10.24 | 8.1636 | 30.0906 | 0.44132 | 0.6525 | 1022.8583
2026-01-24 01:00 | 0.307 | 16.3083 | 9.5568 | 16.5553 | 0.53982 | 0.375 | 1023.8467
2026-01-24 02:00 | 0.349 | 17.068 | 9.4055 | 22.7 | 0.63754 | 1.3575 | 1024.9908
2026-01-24 03:00 | 0.31425 | 20.479 | 8.0012 | 341.5403 | 0.48027 | 2.5475 | 1026.0625
2026-01-24 04:00 | 0.2875 | 16.639 | 6.696 | 336.2402 | 0.33013 | 1.9425 | 1027.2983
2026-01-24 05:00 | 0.27175 | 18.7735 | 7.7265 | 329.2625 | 0.33304 | 0.425 | 1028.6233
2026-01-24 06:00 | 0.2185 | 17.4453 | 8.3677 | 49.8969 | 0.23714 | 0.1725 | 1029.6017
2026-01-24 07:00 | 0.21333 | 20.479 | 7.6318 | 11.4575 | 0.20489 | 0.14333 | 1030.1292
2026-01-24 08:00 | 0.26325 | 13.3688 | 7.7151 | 30.0711 | 0.36934 | 0.185 | 1031.2442
2026-01-24 09:00 | 0.2445 | 13.3285 | 8.9253 | 67.9781 | 0.34347 | 0.135 | 1031.9008
2026-01-24 10:00 | 0.264 |  | 7.0508 | 342.376 | 0.29001 | 1.18 | 1031.92
2026-01-24 11:00 | 0.21233 | 18.7735 | 5.9579 | 312.8987 | 0.15403 | 1.51 | 1031.5033
2026-01-24 12:00 | 0.21025 | 16.782 | 7.4616 | 270.952 | 0.20113 | 0.2425 | 1030.7808
2026-01-24 13:00 | 0.20567 | 17.066 | 6.5244 | 287.7051 | 0.16461 | 0.39 | 1030.4675
2026-01-24 14:00 | 0.33967 | 20.479 | 9.4797 | 292.8142 | 0.65725 | 0.73333 | 1030.6758
2026-01-24 15:00 | 0.228 | 10.24 | 5.9964 | 268.455 | 0.18632 | 0.345 | 1031.1875
2026-01-24 16:00 | 0.31 | 20.479 | 8.0823 | 273.549 | 0.45106 | 0.68 | 1031.8367
2026-01-24 17:00 | 0.272 | 13.0033 | 6.9463 | 303.502 | 0.56905 | 0.1825 | 1032.7967
2026-01-24 18:00 | 0.17333 | 14.506 | 6.3549 | 324.7461 | 0.12134 | 0.086667 | 1033.7175
2026-01-24 19:00 | 0.18675 | 9.2655 | 6.2607 | 306.0819 | 0.14263 | 0.14 | 1034.5267
2026-01-24 20:00 | 0.1545 | 9.9555 | 5.1003 | 328.3593 | 0.084519 | 0.0875 | 1034.6408
2026-01-24 21:00 | 0.14825 | 8.0565 | 4.1303 | 336.0627 | 0.047752 | 0.1475 | 1035.1033
2026-01-24 22:00 | 0.165 | 13.084 | 4.9397 | 341.2124 | 0.074529 | 0.1675 | 1036.2017
2026-01-24 23:00 | 0.14075 | 3.7125 | 4.2158 | 340.3553 | 0.042534 | 0.11 | 1036.5467
2026-01-25 | 0.1395 | 15.3595 | 4.9996 | 25.8635 | 0.05326 | 0.1875 | 1036.3658
2026-01-25 01:00 | 0.14225 | 13.5447 | 6.053 | 59.0833 | 0.070201 | 0.275 | 1036.4958
2026-01-25 02:00 | 0.177 | 18.2037 | 5.1436 | 42.257 | 0.087236 | 1.305 | 1036.6983
2026-01-25 03:00 | 0.23125 | 2.225 | 3.4228 | 51.0946 | 0.090421 | 4.2275 | 1036.5642
2026-01-25 04:00 | 0.245 | 2.2405 | 3.2864 | 61.9221 | 0.097313 | 4.2475 | 1036.8417
2026-01-25 05:00 | 0.2325 | 6.6478 | 3.72 | 62.057 | 0.10295 | 4.205 | 1037.0933
2026-01-25 06:00 | 0.23425 | 2.5845 | 3.2464 | 65.7213 | 0.08975 | 4.08 | 1037.9358
2026-01-25 07:00 | 0.2205 | 2.1685 | 3.3736 | 74.9838 | 0.080589 | 3.6325 | 1037.8542
2026-01-25 08:00 | 0.238 | 2.521 | 3.26 | 72.8327 | 0.090731 | 3.655 | 1036.8408
2026-01-25 09:00 | 0.239 | 2.7195 | 3.2773 | 72.8663 | 0.091829 | 3.4025 | 1036.3975
2026-01-25 10:00 | 0.23575 | 3.384 | 3.61 | 72.4437 | 0.098921 | 2.175 | 1036.1175
2026-01-25 11:00 | 0.28625 | 7.77 | 3.9953 | 79.3624 | 0.17235 | 2.2275 | 1034.9225
2026-01-25 12:00 | 0.2845 | 3.879 | 3.7731 | 76.6684 | 0.15067 | 3.28 | 1032.9625
2026-01-25 13:00 | 0.337 | 3.7003 | 3.4426 | 73.1748 | 0.19254 | 4.89 | 1031.5625
2026-01-25 14:00 | 0.4105 | 3.7612 | 3.657 | 76.9718 | 0.30567 | 5.7325 | 1029.9992
2026-01-25 15:00 | 0.658 | 3.8655 | 6.055 | 80.8358 | 1.9056 | 6.16 | 1028.7242
2026-01-25 16:00 | 0.7735 |  | 6.8244 | 77.3865 | 2.427 | 6.245 | 1026.6917
2026-01-25 17:00 | 0.86275 | 4.267 | 4.2656 | 82.2025 | 1.6359 | 9.0975 | 1025.4717
2026-01-25 18:00 | 1.0468 | 4.5535 | 5.4405 | 78.1106 | 3.376 | 10.2975 | 1024.6942
2026-01-25 19:00 | 1.071 | 4.7713 | 6.1462 | 73.157 | 4.1386 | 8.2375 | 1023.3158
2026-01-25 20:00 | 1.038 | 5.3967 | 5.2377 | 72.2172 | 3.1133 | 9.315 | 1021.1067
2026-01-25 21:00 | 1.0885 | 5.781 | 4.9914 | 75.2632 | 3.2041 | 9.195 | 1019.285
2026-01-25 22:00 | 1.3062 | 9.7312 | 6.5887 | 70.9556 | 6.776 | 8.93 | 1017.3208
2026-01-25 23:00 | 1.3048 | 6.4125 | 5.8105 | 74.6234 | 5.6633 | 9.4625 | 1016.6658
2026-01-26 | 2.2117 | 7.314 | 8.1799 | 77.6227 | 24.5338 | 11.56 | 1015.47
2026-01-26 01:00 | 2.0322 | 7.5955 | 6.6658 | 80.3145 | 16.2046 | 13.285 | 1013.5442
2026-01-26 02:00 | 2.0255 | 7.877 | 6.7515 | 81.506 | 16.3782 | 10.78 | 1011.5792
2026-01-26 03:00 | 2.1153 | 8.041 | 6.933 | 82.426 | 18.3984 | 11.0775 | 1010.7608
2026-01-26 04:00 | 2.1582 | 8.369 | 7.2639 | 82.8288 | 20.0514 | 10.1225 | 1010.015
2026-01-26 05:00 | 2.2052 | 8.757 | 7.6839 | 82.7735 | 22.0716 | 10.44 | 1009.75
2026-01-26 06:00 | 2.357 | 9.115 | 8.473 | 79.7985 | 27.0666 | 13.0325 | 1009.4117
2026-01-26 07:00 | 2.1433 | 9.5418 | 7.8165 | 84.7925 | 21.0671 | 12.3625 | 1008.8075
2026-01-26 08:00 | 2.1132 | 10.0073 | 8.5139 | 78.7955 | 22.1344 | 10.8375 | 1008.7775
2026-01-26 09:00 | 2.3375 | 10.0073 | 8.423 | 79.9351 | 26.6827 | 10.5625 | 1009.0358
2026-01-26 10:00 | 1.9915 | 10.0073 | 8.431 | 82.2573 | 19.3064 | 8.785 | 1008.455
2026-01-26 11:00 | 1.8813 | 10.24 | 8.2637 | 83.4603 | 16.9796 | 8.39 | 1007.5492
2026-01-26 12:00 | 1.8758 | 10.24 | 8.891 | 82.8365 | 17.6332 | 7.06 | 1006.8017
2026-01-26 13:00 | 2.007 | 10.809 | 8.9071 | 85.525 | 20.5334 | 7.68 | 1005.3875
2026-01-26 14:00 | 2.073 | 11.0935 | 8.6464 | 89.1686 | 21.15 | 7.4675 | 1004.7458
2026-01-26 15:00 | 2.3037 | 11.0935 | 8.8909 | 86.427 | 26.6519 | 8.0375 | 1004.2517
2026-01-26 16:00 | 2.3222 | 11.0935 | 8.6576 | 85.2968 | 26.5861 | 7.975 | 1003.7883
2026-01-26 17:00 | 2.2778 | 10.8607 | 8.6298 | 83.7228 | 25.5239 | 8.2025 | 1003.8283
2026-01-26 18:00 | 2.2557 | 11.0935 | 8.8325 | 82.0969 | 25.5072 | 8.27 | 1004.0692
2026-01-26 19:00 | 2.1437 | 11.378 | 9.2244 | 82.5769 | 23.9087 | 7.5225 | 1004.9417
2026-01-26 20:00 | 1.7208 | 11.0935 | 8.9778 | 82.223 | 14.9821 | 7.39 | 1004.6617
2026-01-26 21:00 | 1.565 | 11.0935 | 8.7356 | 79.5607 | 12.1595 | 6.025 | 1004.5158
2026-01-26 22:00 | 1.518 | 11.0935 | 8.6533 | 78.665 | 11.3517 | 5.5775 | 1004.1075
2026-01-26 23:00 | 1.515 | 10.5245 | 8.7632 | 79.2893 | 11.4111 | 5.0775 | 1004.0017
2026-01-27 | 1.414 | 10.24 | 8.763 | 77.118 | 10.0276 | 3.64 | 1004.2933
2026-01-27 01:00 | 1.3245 | 10.2918 | 8.842 | 77.108 | 8.7936 | 3.1675 | 1004.9508
2026-01-27 02:00 | 1.366 | 11.0935 | 8.8377 | 80.0641 | 9.3935 | 3.1375 | 1006.0533
2026-01-27 03:00 | 1.3875 | 11.378 | 9.2625 | 81.343 | 9.927 | 3.07 | 1007.2225
2026-01-27 04:00 | 1.2825 | 11.378 | 9.3447 | 82.2286 | 8.595 | 2.43 | 1008.0767
2026-01-27 05:00 | 1.1638 | 10.809 | 9.2886 | 82.9006 | 6.9805 | 1.8775 | 1009.3542
2026-01-27 06:00 | 1.0648 | 10.809 | 9.3008 | 79.7212 | 5.8429 | 1.6125 | 1010.4808
2026-01-27 07:00 | 1.161 | 10.5245 | 9.6013 | 77.78 | 7.4786 | 1.585 | 1011.1658
2026-01-27 08:00 | 1.0608 | 10.5245 | 9.2443 | 79.1531 | 5.834 | 2.0225 | 1011.8958
2026-01-27 09:00 | 0.99567 | 10.24 | 9.065 | 76.3829 | 5.0274 | 2.18 | 1012.1683
2026-01-27 10:00 | 0.91433 | 10.24 | 9.0297 | 73.9127 | 4.2335 | 1.7933 | 1011.8175
2026-01-27 11:00 | 0.92725 | 10.5245 | 9.2734 | 70.21 | 4.4348 | 1.865 | 1011.1783
2026-01-27 12:00 | 0.7975 | 10.5245 | 8.9921 | 71.3168 | 3.2343 | 1.37 | 1010.2767
2026-01-27 13:00 | 0.81075 | 10.5245 | 8.9123 | 76.195 | 3.3204 | 1.6025 | 1009.8258
2026-01-27 14:00 | 0.78975 | 10.5245 | 9.2244 | 74.7978 | 3.1995 | 1.055 | 1009.1642
2026-01-27 15:00 | 0.70925 | 10.5245 | 9.4959 | 79.3733 | 2.6311 | 0.8725 | 1008.6958
2026-01-27 16:00 | 0.698 | 10.5245 | 9.5383 | 81.9417 | 2.5563 | 0.8125 | 1008.7442
2026-01-27 17:00 | 0.7035 | 11.0935 | 9.7041 | 86.8709 | 2.6174 | 0.7725 | 1009.3408
2026-01-27 18:00 | 0.643 | 10.809 | 9.3831 | 83.532 | 2.1465 | 0.73 | 1009.9117
2026-01-27 19:00 | 0.66025 | 11.0935 | 9.638 | 80.6302 | 2.3108 | 0.72 | 1010.1767
2026-01-27 20:00 | 0.64325 | 10.5245 | 9.5591 | 76.4817 | 2.1663 | 0.7375 | 1010.2433
2026-01-27 21:00 | 0.58833 | 10.24 | 9.2703 | 71.5908 | 1.791 | 0.63333 | 1010.3975
2026-01-27 22:00 | 0.52433 | 10.24 | 9.0412 | 70.0511 | 1.4033 | 0.88333 | 1010.39
2026-01-27 23:00 | 0.47567 | 9.9297 | 8.9798 | 71.6826 | 1.1678 | 0.49 | 1010.5983
2026-01-28 | 0.38975 | 10.24 | 8.5 | 72.3235 | 0.74175 | 0.395 | 1010.5867
2026-01-28 01:00 | 0.41175 | 10.24 | 8.4575 | 66.8658 | 0.82859 | 0.4275 | 1010.9483
2026-01-28 02:00 | 0.37725 | 10.24 | 8.6117 | 73.4114 | 0.70428 | 0.3175 | 1011.1283
2026-01-28 03:00 | 0.38333 | 9.6193 | 8.6541 | 75.7701 | 0.72422 | 0.3 | 1011.2017
2026-01-28 04:00 | 0.38725 | 10.0073 | 8.4277 | 69.3238 | 0.73781 | 0.47 | 1011.8642
2026-01-28 05:00 | 0.3795 | 11.7142 | 8.7305 | 81.1899 | 0.78794 | 0.425 | 1012.5617
2026-01-28 06:00 | 0.31 | 10.24 | 8.4803 | 76.2984 | 0.46744 | 0.205 | 1012.8117
2026-01-28 07:00 | 0.271 | 9.309 | 8.0854 | 69.531 | 0.34495 | 0.16 | 1013.695
2026-01-28 08:00 | 0.29325 | 10.0073 | 8.8798 | 73.2119 | 0.46168 | 0.1625 | 1014.2633
2026-01-28 09:00 | 0.36367 | 9.7745 | 10.1074 | 73.7861 | 0.84686 | 0.17333 | 1014.4933
2026-01-28 10:00 | 0.323 | 11.3923 | 9.4905 | 65.7006 | 0.6231 | 0.33667 | 1014.5558
2026-01-28 11:00 | 0.2485 | 8.7917 | 8.2974 | 71.3483 | 0.29631 | 0.135 | 1014.0083
2026-01-28 12:00 | 0.277 |  | 9.1233 | 67.5695 | 0.39161 | 0.235 | 1013.1408
2026-01-28 13:00 | 0.24925 | 8.921 | 9.2127 | 60.4565 | 0.32201 | 0.1525 | 1012.435
2026-01-28 14:00 | 0.2025 | 10.24 | 8.9507 | 79.317 | 0.20746 | 0.165 | 1011.9292
2026-01-28 15:00 | 0.20425 | 11.9075 | 8.8583 | 90.3688 | 0.20754 | 0.185 | 1011.8467
2026-01-28 16:00 | 0.198 | 9.309 | 8.1989 | 65.7966 | 0.18838 | 0.125 | 1011.89
2026-01-28 17:00 | 0.1775 | 9.3477 | 8.3879 | 83.0361 | 0.15257 | 0.11 | 1012.2725
2026-01-28 18:00 | 0.15 | 8.9597 | 8.3131 | 78.5054 | 0.10965 | 0.0925 | 1012.8158
2026-01-28 19:00 | 0.1675 | 9.4383 | 8.1795 | 71.2257 | 0.13432 | 0.1025 | 1013.29
2026-01-28 20:00 | 0.14475 | 9.3477 | 9.0187 | 82.4457 | 0.10643 | 0.13 | 1013.685
2026-01-28 21:00 | 0.15075 | 9.7745 | 8.0068 | 75.2232 | 0.10598 | 0.185 | 1013.8783
2026-01-28 22:00 | 0.16525 | 9.5805 | 6.6609 | 74.1479 | 0.10735 | 0.935 | 1013.7367
2026-01-28 23:00 | 0.20425 | 9.2995 | 5.0016 | 75.6034 | 0.11254 | 2.62 | 1013.6133
2026-01-29 | 0.27 | 14.0323 | 6.716 | 80.4091 | 0.33468 | 2.2467 | 1013.4133
2026-01-29 01:00 | 0.2075 | 9.5805 | 5.0415 | 73.8114 | 0.11715 | 1.455 | 1012.8567
2026-01-29 02:00 | 0.226 | 8.1788 | 5.1266 | 71.1926 | 0.14228 | 1.6225 | 1012.1233
2026-01-29 03:00 | 0.26375 | 8.223 | 4.8645 | 68.7635 | 0.18003 | 2.0425 | 1011.7275
2026-01-29 04:00 | 0.304 | 3.2353 | 4.4538 | 70.2395 | 0.21424 | 2.6275 | 1012.4108
2026-01-29 05:00 | 0.27525 | 6.6487 | 4.4064 | 68.8495 | 0.17332 | 2.3825 | 1012.6417
2026-01-29 06:00 | 0.25575 | 8.2003 | 4.9218 | 70.9589 | 0.17301 | 1.59 | 1012.91
2026-01-29 07:00 | 0.23325 | 8.4115 | 4.5106 | 72.899 | 0.1288 | 1.4525 | 1013.275
2026-01-29 08:00 | 0.21675 | 3.1803 | 4.8365 | 73.5377 | 0.12108 | 1.07 | 1013.525
2026-01-29 09:00 | 0.19225 | 11.337 | 6.3362 | 79.1298 | 0.13558 | 0.9425 | 1013.4442
2026-01-29 10:00 | 0.16775 | 9.7745 | 5.957 | 76.5917 | 0.097539 | 0.8275 | 1013.1758
2026-01-29 11:00 | 0.16725 | 12.7997 | 6.242 | 77.26 | 0.10202 | 1.05 | 1012.2325
2026-01-29 12:00 | 0.23733 | 14.628 | 8.1575 | 70.6221 | 0.27371 | 0.80333 | 1011.0367
2026-01-29 13:00 | 0.50567 | 14.894 | 10.5406 | 41.5795 | 1.6908 | 0.73667 | 1009.8267
2026-01-29 14:00 | 0.48533 | 18.7735 | 10.9017 | 76.7765 | 1.4611 | 0.41667 | 1009.3833
2026-01-29 15:00 | 0.29525 | 6.018 | 5.9546 | 279.4564 | 0.30831 | 2.0575 | 1009.565
2026-01-29 16:00 | 0.25425 | 10.8715 | 6.6478 | 311.0559 | 0.26176 | 0.5425 | 1009.9175
2026-01-29 17:00 | 0.17925 | 8.1028 | 5.0703 | 297.9712 | 0.090078 | 0.1975 | 1010.5117
2026-01-29 18:00 | 0.17325 | 8.921 | 5.3161 | 324.5918 | 0.087094 | 0.255 | 1011.025
2026-01-29 19:00 | 0.244 | 11.8048 | 5.8543 | 285.1564 | 0.32457 | 0.275 | 1011.1892
2026-01-29 20:00 | 0.17175 | 9.9872 | 5.0973 | 282.4961 | 0.084911 | 0.165 | 1011.3383
2026-01-29 21:00 | 0.15133 | 11.8953 | 5.5605 | 258.5488 | 0.073397 | 0.093333 | 1011.2725
2026-01-29 22:00 | 0.215 | 14.628 | 6.555 | 244.6929 | 0.19479 | 0.23333 | 1011.655
2026-01-29 23:00 | 0.2105 | 5.311 | 6.1275 | 272.9039 | 0.24676 | 0.2175 | 1011.3725
2026-01-30 | 0.32933 | 18.7735 | 7.8493 | 280.3114 | 0.49256 | 2.6867 | 1011.6883
2026-01-30 01:00 | 0.57433 | 20.479 | 9.979 | 31.1633 | 1.878 | 2.9233 | 1011.465
2026-01-30 02:00 | 0.32833 | 17.068 | 7.9006 | 354.2545 | 0.5794 | 1.3133 | 1011.2317
2026-01-30 03:00 | 0.3075 | 12.799 | 7.6988 | 349.664 | 0.44402 | 0.95 | 1010.6217
2026-01-30 04:00 | 0.30533 | 17.3917 | 8.6706 | 344.0153 | 0.47394 | 0.6 | 1010.595
2026-01-30 05:00 | 0.28275 | 11.0542 | 6.2753 | 297.0603 | 0.52841 | 0.4275 | 1010.39
2026-01-30 06:00 | 0.2265 | 11.0152 | 6.4202 | 309.8558 | 0.26861 | 0.155 | 1010.4808
2026-01-30 07:00 | 0.31775 | 7.9965 | 7.4476 | 24.4992 | 0.74015 | 0.2275 | 1010.8283
2026-01-30 08:00 | 0.3335 | 13.654 | 8.4748 | 3.696 | 0.57551 | 0.645 | 1011.4775
2026-01-30 09:00 | 0.2875 | 16.782 | 8.6798 | 88.8478 | 0.4125 | 0.3625 | 1010.8767
2026-01-30 10:00 | 0.3485 | 16.639 | 10.1879 | 81.5487 | 0.69161 | 0.3275 | 1010.9108
2026-01-30 11:00 | 0.29733 | 14.8317 | 9.6312 | 150.4969 | 0.46566 | 0.24333 | 1010.3258
2026-01-30 12:00 | 0.21725 | 9.5527 | 6.4551 | 298.7201 | 0.18799 | 0.22 | 1009.7658
2026-01-30 13:00 | 0.38225 |  | 11.1928 | 21.7298 | 0.85859 | 0.29 | 1009.5892
2026-01-30 14:00 | 0.256 | 12.935 | 8.7678 | 241.9584 | 0.34313 | 0.225 | 1009.7875
2026-01-30 15:00 | 0.25175 | 20.479 | 7.0921 | 28.3172 | 0.27068 | 0.33 | 1010.1367
2026-01-30 16:00 | 0.26375 | 20.479 | 8.4749 | 356.7171 | 0.36498 | 0.2075 | 1010.8808
2026-01-30 17:00 | 0.2005 | 17.3107 | 5.9888 | 4.2835 | 0.14139 | 0.195 | 1011.8442
2026-01-30 18:00 | 0.1825 | 17.3917 | 5.2526 | 347.6994 | 0.097331 | 0.21 | 1013.2167
2026-01-30 19:00 | 0.192 | 15.1157 | 6.2895 | 6.1144 | 0.13728 | 0.1675 | 1014.06
2026-01-30 20:00 | 0.1745 |  | 6.3727 | 74.1547 | 0.11608 | 0.2425 | 1014.945
2026-01-30 21:00 | 0.147 | 15.4413 | 6.1767 | 76.2349 | 0.078829 | 0.435 | 1015.5067
2026-01-30 22:00 | 0.13975 | 16.7557 | 6.833 | 71.3649 | 0.079318 | 0.33 | 1016.035
2026-01-30 23:00 | 0.16725 | 16.7557 | 8.229 | 83.0128 | 0.15828 | 0.345 | 1016.5308
2026-01-31 | 0.1505 | 14.761 | 7.6016 | 79.0963 | 0.10119 | 0.45 | 1016.865
2026-01-31 01:00 | 0.13875 | 12.434 | 6.2611 | 70.5251 | 0.070463 | 0.5975 | 1016.9875
2026-01-31 02:00 | 0.16175 | 10.666 | 7.2718 | 68.9611 | 0.11821 | 0.64 | 1017.5125
2026-01-31 03:00 | 0.157 | 12.3777 | 6.978 | 68.2924 | 0.10114 | 0.5325 | 1017.9475
2026-01-31 04:00 | 0.16675 | 20.479 | 6.8175 | 66.9583 | 0.11255 | 0.47 | 1017.9633
2026-01-31 05:00 | 0.148 | 8.808 | 5.6616 | 72.7694 | 0.071045 | 0.4075 | 1018.005
2026-01-31 06:00 | 0.14425 | 9.309 | 5.9679 | 80.3765 | 0.07156 | 0.3825 | 1018.3225
2026-01-31 07:00 | 0.147 | 12.855 | 5.7565 | 79.8463 | 0.070401 | 0.4625 | 1018.4792
2026-01-31 08:00 | 0.1845 | 14.567 | 5.542 | 65.2238 | 0.1071 | 0.5125 | 1018.68
2026-01-31 09:00 | 0.195 | 14.5467 | 5.9398 | 71.0249 | 0.13237 | 0.44333 | 1018.6942
2026-01-31 10:00 | 0.2145 | 15.848 | 8.9303 | 75.8261 | 0.24452 | 0.4075 | 1018.6825
2026-01-31 11:00 | 0.296 | 17.5535 | 10.5466 | 76.2262 | 0.53147 | 0.39667 | 1018.2825
2026-01-31 12:00 | 0.183 | 12.434 | 7.6037 | 73.5842 | 0.19237 | 0.3925 | 1017.4225
2026-01-31 13:00 | 0.1395 | 16.8337 | 7.8434 | 79.8299 | 0.08967 | 0.26 | 1016.815
2026-01-31 14:00 | 0.13975 | 12.7737 | 7.5082 | 87.8677 | 0.08604 | 0.245 | 1016.4533
2026-01-31 15:00 | 0.13625 | 8.1937 | 6.751 | 79.995 | 0.075961 | 0.2625 | 1016.3983
2026-01-31 16:00 | 0.14375 | 8.727 | 7.0505 | 79.2296 | 0.085999 | 0.295 | 1016.9592
2026-01-31 17:00 | 0.163 | 8.369 | 7.7008 | 78.0738 | 0.12052 | 0.2625 | 1017.6433
2026-01-31 18:00 | 0.1505 | 7.9425 | 7.2936 | 77.5706 | 0.097765 | 0.2225 | 1018.065
2026-01-31 19:00 | 0.15725 | 8.3878 | 7.0817 | 81.2504 | 0.10229 | 0.4025 | 1018.3258
2026-01-31 20:00 | 0.2235 | 8.921 | 5.5029 | 65.2902 | 0.1552 | 1.2575 | 1018.4925
2026-01-31 21:00 | 0.32025 | 2.2908 | 3.7996 | 36.585 | 0.19616 | 6.8625 | 1018.4692
2026-01-31 22:00 | 0.35225 | 8.627 | 5.198 | 39.2436 | 0.39205 | 4.965 | 1018.3283
2026-01-31 23:00 | 0.39775 | 2.8287 | 3.7794 | 54.731 | 0.30431 | 5.7125 | 1017.4975
2026-02-01 | 0.53475 | 3.0213 | 3.8991 | 61.8044 | 0.56103 | 7.2775 | 1016.6608
2026-02-01 01:00 | 0.5535 | 7.2148 | 4.8512 | 60.0008 | 0.91031 | 7.085 | 1016.3967
2026-02-01 02:00 | 0.47525 | 3.2015 | 3.783 | 65.622 | 0.42414 | 5.705 | 1015.9383
2026-02-01 03:00 | 0.456 | 4.0738 | 4.0177 | 68.6159 | 0.41825 | 5.2625 | 1015.5117
2026-02-01 04:00 | 0.53325 | 4.8818 | 4.2348 | 72.4689 | 0.61556 | 4.5625 | 1014.8708
2026-02-01 05:00 | 0.62775 | 5.0653 | 4.2659 | 68.4057 | 0.85804 | 5.8925 | 1013.3792
2026-02-01 06:00 | 0.7045 | 4.8818 | 4.3369 | 69.4297 | 1.1073 | 5.875 | 1012.4225
2026-02-01 07:00 | 0.78025 | 5.1873 | 5.3862 | 75.7012 | 1.9071 | 6.5675 | 1012.79
2026-02-01 08:00 | 0.914 | 10.3293 | 6.9268 | 82.1255 | 3.772 | 7.3775 | 1011.2558
2026-02-01 09:00 | 0.887 | 5.1325 | 5.6346 | 75.8535 | 2.505 | 7.17 | 1009.8008
2026-02-01 10:00 | 1.055 | 5.3295 | 5.5874 | 74.5137 | 3.4301 | 9.3275 | 1008.5883
2026-02-01 11:00 | 1.191 | 5.6975 | 5.4343 | 78.2887 | 4.3696 | 9.0675 | 1007.1808
2026-02-01 12:00 | 1.1007 | 5.9502 | 5.0968 | 76.533 | 3.3562 | 8.5175 | 1005.9583
2026-02-01 13:00 | 1.0245 | 5.689 | 5.189 | 76.4323 | 2.9869 | 7.5875 | 1004.6217
2026-02-01 14:00 | 0.9005 | 5.856 | 5.1347 | 72.9817 | 2.2771 | 7.0575 | 1003.8183
2026-02-01 15:00 | 0.7695 | 6.641 | 5.0087 | 72.6425 | 1.6002 | 6.335 | 1003.0283
2026-02-01 16:00 | 0.739 | 6.711 | 5.0675 | 74.6899 | 1.5035 | 6.63 | 1002.5208
2026-02-01 17:00 | 0.72475 | 6.827 | 4.9726 | 75.6528 | 1.4106 | 5.875 | 1002.5933
2026-02-01 18:00 | 0.7305 | 6.3085 | 5.1177 | 75.3152 | 1.4966 | 4.57 | 1002.775
2026-02-01 19:00 | 0.8085 | 6.023 | 5.1956 | 76.9088 | 1.8591 | 4.495 | 1002.8458
2026-02-01 20:00 | 0.967 | 5.9395 | 5.57 | 82.4578 | 2.939 | 4.63 | 1003.1317
2026-02-01 21:00 | 1.0705 | 7.0705 | 6.0018 | 87.3653 | 4.0026 | 7.375 | 1003.6425
2026-02-01 22:00 | 1.1647 | 7.2263 | 6.3191 | 84.614 | 5.0389 | 7.0875 | 1003.95
2026-02-01 23:00 | 1.2523 | 7.5955 | 6.8845 | 85.4016 | 6.3936 | 6.815 | 1004.1775
2026-02-02 | 1.2215 | 7.7363 | 7.0519 | 80.7058 | 6.2249 | 5.2375 | 1004.8042
2026-02-02 01:00 | 1.1395 | 7.7595 | 7.7563 | 78.102 | 6.0123 | 3.2675 | 1005.6383
2026-02-02 02:00 | 0.97625 | 7.9002 | 7.6285 | 75.6231 | 4.2633 | 2.3825 | 1006.4192
2026-02-02 03:00 | 1.0277 | 8.9897 | 8.0435 | 74.529 | 4.9431 | 2.7275 | 1007.11
2026-02-02 04:00 | 0.95025 | 8.757 | 7.9195 | 73.5665 | 4.1773 | 2.875 | 1007.7775
2026-02-02 05:00 | 0.9805 | 10.647 | 8.0491 | 75.514 | 4.503 | 3.8225 | 1008.3275
2026-02-02 06:00 | 1.0617 | 10.4142 | 8.3869 | 78.0326 | 5.4525 | 2.95 | 1008.925
2026-02-02 07:00 | 1.274 | 11.804 | 9.3162 | 79.4882 | 8.3999 | 2.8225 | 1009.135
2026-02-02 08:00 | 1.2765 | 12.1593 | 9.3718 | 83.1211 | 8.4545 | 2.9325 | 1009.6608
2026-02-02 09:00 | 1.4803 | 12.0885 | 10.106 | 79.3462 | 11.9895 | 3.085 | 1009.9942
2026-02-02 10:00 | 1.6407 | 12.0885 | 10.0464 | 81.2962 | 15.2959 | 3.7475 | 1009.7992
2026-02-02 11:00 | 1.3302 | 12.4437 | 9.8521 | 86.9678 | 9.4304 | 4.4875 | 1009.2042
2026-02-02 12:00 | 1.3862 | 12.4437 | 9.9182 | 84.2176 | 10.2369 | 4.0025 | 1008.6025
2026-02-02 13:00 | 1.5397 | 11.7332 | 10.0217 | 83.4598 | 12.7853 | 4.9625 | 1008.3308
2026-02-02 14:00 | 1.4035 | 12.0885 | 9.6623 | 81.5458 | 10.4329 | 3.6025 | 1008.4383
2026-02-02 15:00 | 1.3002 | 11.0935 | 9.2117 | 78.104 | 8.7663 | 4.085 | 1008.9517
2026-02-02 16:00 | 1.0535 | 11.378 | 8.7725 | 76.5811 | 5.5218 | 3.5575 | 1009.5833
2026-02-02 17:00 | 0.99225 | 11.0935 | 8.9386 | 74.0646 | 4.9757 | 2.4825 | 1010.3458
2026-02-02 18:00 | 0.879 | 12.799 | 8.7038 | 76.2413 | 3.822 | 2.75 | 1011.235
2026-02-02 19:00 | 0.82225 | 12.0885 | 8.7243 | 73.6997 | 3.3453 | 2.1025 | 1011.9975
2026-02-02 20:00 | 0.82675 | 13.2562 | 9.7108 | 79.1072 | 3.6043 | 2.0225 | 1012.79
2026-02-02 21:00 | 0.7905 | 12.799 | 9.7418 | 80.2286 | 3.3024 | 2.115 | 1013.3842
2026-02-02 22:00 | 0.7855 | 12.799 | 10.3219 | 81.5955 | 3.3571 | 1.4725 | 1013.79
2026-02-02 23:00 | 0.77125 | 12.4437 | 10.1805 | 82.0282 | 3.2097 | 1.5925 | 1014.1308
2026-02-03 | 0.757 | 11.378 | 10.3715 | 77.4953 | 3.1315 | 1.3475 | 1014.6942
2026-02-03 01:00 | 0.67725 | 11.7332 | 10.1784 | 79.1795 | 2.4767 | 1.105 | 1015.0875
2026-02-03 02:00 | 0.70775 | 11.7332 | 9.9903 | 77.9622 | 2.6841 | 1.3475 | 1015.7508
2026-02-03 03:00 | 0.773 | 11.0935 | 9.6101 | 75.4383 | 3.1571 | 1.4675 | 1016.2742
2026-02-03 04:00 | 0.70625 | 10.5245 | 9.056 | 72.3582 | 2.5521 | 1.63 | 1016.7142
2026-02-03 05:00 | 0.681 | 10.2918 | 8.7051 | 72.6899 | 2.2944 | 1.9425 | 1017.0258
2026-02-03 06:00 | 0.73125 | 10.809 | 8.8345 | 73.022 | 2.6877 | 1.9375 | 1017.3058
2026-02-03 07:00 | 0.716 | 10.24 | 8.5542 | 73.2413 | 2.5095 | 1.6925 | 1017.6375
2026-02-03 08:00 | 0.647 | 9.8262 | 8.7883 | 77.0754 | 2.0875 | 1.34 | 1018.2075
2026-02-03 09:00 | 0.67975 | 12.799 | 9.0709 | 80.5807 | 2.3458 | 1.235 | 1018.5083
2026-02-03 10:00 | 0.677 | 11.5712 | 9.0176 | 84.3152 | 2.3197 | 1.3625 | 1018.2833
2026-02-03 11:00 | 0.651 | 11.7332 | 8.5207 | 83.0859 | 2.0722 | 1.485 | 1017.7917
2026-02-03 12:00 | 0.63875 | 11.378 | 8.4407 | 81.8731 | 1.9807 | 1.6775 | 1017.4142
2026-02-03 13:00 | 0.65275 | 11.378 | 8.7201 | 83.2028 | 2.1127 | 1.7075 | 1017.0258
2026-02-03 14:00 | 0.586 | 11.378 | 8.3614 | 85.215 | 1.6556 | 1.345 | 1016.8308
2026-02-03 15:00 | 0.56425 | 11.378 | 8.5278 | 81.2318 | 1.5546 | 1.3225 | 1016.5483
2026-02-03 16:00 | 0.53775 | 10.24 | 8.2826 | 76.216 | 1.3846 | 1.28 | 1016.4575
2026-02-03 17:00 | 0.561 | 10.5245 | 8.2809 | 78.9391 | 1.5083 | 1.3525 | 1016.6617
2026-02-03 18:00 | 0.556 | 10.5762 | 8.3544 | 76.687 | 1.5017 | 1.3275 | 1017.0008
2026-02-03 19:00 | 0.544 | 10.5245 | 8.3659 | 76.4237 | 1.4346 | 1.315 | 1017.1583
2026-02-03 20:00 | 0.5255 | 10.5245 | 8.5674 | 74.445 | 1.3528 | 0.94 | 1017.1008
2026-02-03 21:00 | 0.523 | 10.809 | 8.8847 | 77.311 | 1.3807 | 0.8275 | 1016.8183
2026-02-03 22:00 | 0.4575 | 11.0935 | 8.604 | 82.8662 | 1.028 | 0.725 | 1016.5308
2026-02-03 23:00 | 0.4665 | 11.378 | 8.83 | 83.5311 | 1.0907 | 0.5325 | 1016.1633
2026-02-04 | 0.4325 | 11.0935 | 8.8578 | 84.1912 | 0.94155 | 0.445 | 1015.8842
2026-02-04 01:00 | 0.42025 | 10.809 | 9.0095 | 82.3385 | 0.8933 | 0.4375 | 1015.9967
2026-02-04 02:00 | 0.39475 | 10.24 | 9.2393 | 80.0763 | 0.80327 | 0.345 | 1016.2225
2026-02-04 03:00 | 0.401 | 10.5245 | 9.2235 | 71.9798 | 0.8312 | 0.31 | 1016.1183
2026-02-04 04:00 | 0.39875 | 10.5245 | 8.8793 | 72.4446 | 0.80194 | 0.3325 | 1016.2608
2026-02-04 05:00 | 0.39375 | 10.24 | 9.0103 | 71.9256 | 0.78719 | 0.34 | 1016.2908
2026-02-04 06:00 | 0.3575 | 9.5418 | 8.6881 | 71.871 | 0.6379 | 0.3075 | 1016.2533
2026-02-04 07:00 | 0.38475 | 9.115 | 8.8088 | 69.0753 | 0.73812 | 0.3625 | 1016.4125
2026-02-04 08:00 | 0.3735 | 9.8133 | 8.8652 | 71.9191 | 0.70302 | 0.38 | 1016.3617
2026-02-04 09:00 | 0.36325 | 9.7745 | 8.7268 | 73.0558 | 0.6545 | 0.3 | 1016.2383
2026-02-04 10:00 | 0.35575 | 10.2918 | 8.5156 | 72.3863 | 0.61988 | 0.3 | 1016.4133
2026-02-04 11:00 | 0.3735 | 10.5245 | 7.9347 | 69.3084 | 0.64914 | 1.025 | 1016.3258
2026-02-04 12:00 | 0.333 | 10.5245 | 7.4305 | 69.3935 | 0.48769 | 0.76 | 1015.925
2026-02-04 13:00 | 0.33 | 10.5245 | 7.9458 | 71.0965 | 0.5062 | 0.53 | 1015.525
2026-02-04 14:00 | 0.32975 | 10.809 | 8.0549 | 68.7476 | 0.51283 | 0.61 | 1015.3317
2026-02-04 15:00 | 0.28825 | 10.24 | 8.2861 | 74.2462 | 0.39646 | 0.3025 | 1015.6842
2026-02-04 16:00 | 0.249 | 10.0073 | 8.5739 | 69.999 | 0.30609 | 0.29 | 1016.3092
2026-02-04 17:00 | 0.28675 | 10.24 | 8.6945 | 68.7324 | 0.41242 | 0.78 | 1016.8492
2026-02-04 18:00 | 0.25475 | 9.7745 | 9.0561 | 72.6367 | 0.33154 | 0.4275 | 1017.3167
2026-02-04 19:00 | 0.25375 | 9.5418 | 8.8965 | 74.2339 | 0.32335 | 0.5 | 1017.4575
2026-02-04 20:00 | 0.26075 | 9.8133 | 8.8486 | 71.1906 | 0.34015 | 0.745 | 1017.7667
2026-02-04 21:00 | 0.25375 | 10.0073 | 9.3428 | 71.0562 | 0.33291 | 0.52 | 1018.1392
2026-02-04 22:00 | 0.24625 | 10.0073 | 9.2739 | 74.7039 | 0.31209 | 0.305 | 1018.0083
2026-02-04 23:00 | 0.24625 | 10.3435 | 9.5508 | 79.484 | 0.31727 | 0.29 | 1017.5983
2026-02-05 | 0.24925 | 11.0935 | 9.544 | 79.6744 | 0.32502 | 0.28 | 1017.07
2026-02-05 01:00 | 0.25425 | 11.378 | 9.8246 | 80.1189 | 0.34294 | 0.3625 | 1016.9058
2026-02-05 02:00 | 0.25675 | 11.0935 | 10.3706 | 85.5071 | 0.35901 | 0.24 | 1016.4842
2026-02-05 03:00 | 0.26325 | 11.804 | 10.5264 | 78.2663 | 0.37997 | 0.2325 | 1016.0375
2026-02-05 04:00 | 0.2695 | 10.809 | 10.034 | 71.9061 | 0.39411 | 0.195 | 1016.05
2026-02-05 05:00 | 0.25 | 10.24 | 9.8217 | 72.5099 | 0.33322 | 0.15 | 1016.43
2026-02-05 06:00 | 0.24 | 10.0073 | 9.9254 | 73.8073 | 0.30761 | 0.1475 | 1016.5267
2026-02-05 07:00 | 0.2325 | 10.5245 | 9.6423 | 72.7646 | 0.28473 | 0.2575 | 1016.4542
2026-02-05 08:00 | 0.24725 | 10.24 | 9.0274 | 68.9959 | 0.3095 | 0.2425 | 1016.0825
2026-02-05 09:00 | 0.2175 | 9.7745 | 9.041 | 72.8607 | 0.23959 | 0.2625 | 1015.7058
2026-02-05 10:00 | 0.235 | 11.2867 | 9.5975 | 74.6562 | 0.29011 | 0.4825 | 1015.5442
2026-02-05 11:00 | 0.22 | 11.2867 | 9.2365 | 79.6339 | 0.25055 | 0.4675 | 1014.9525
2026-02-05 12:00 | 0.238 | 11.7325 | 9.6704 | 79.3877 | 0.29807 | 0.21 | 1014.0533
2026-02-05 13:00 | 0.24 | 12.1593 | 10.052 | 84.1521 | 0.30945 | 0.195 | 1013.0433
2026-02-05 14:00 | 0.225 | 12.799 | 9.9055 | 89.4468 | 0.27119 | 0.1825 | 1012.5283
2026-02-05 15:00 | 0.2135 | 11.4488 | 9.6564 | 85.2967 | 0.24044 | 0.1875 | 1012.39
2026-02-05 16:00 | 0.21775 | 11.378 | 10.0171 | 79.4221 | 0.25468 | 0.1775 | 1012.4217
2026-02-05 17:00 | 0.20625 | 10.809 | 9.5617 | 75.2486 | 0.22282 | 0.3925 | 1012.3942
2026-02-05 18:00 | 0.214 | 10.809 | 9.5927 | 75.6025 | 0.241 | 0.2575 | 1012.9792
2026-02-05 19:00 | 0.2055 | 10.5762 | 9.1457 | 77.761 | 0.21581 | 0.1525 | 1013.4358
2026-02-05 20:00 | 0.2575 | 10.24 | 7.2176 | 69.386 | 0.28348 | 2.0825 | 1013.8242
2026-02-05 21:00 | 0.2455 | 9.7745 | 7.594 | 72.1149 | 0.27293 | 0.9175 | 1013.7833
2026-02-05 22:00 | 0.342 | 7.8545 | 4.9895 | 65.4992 | 0.31325 | 6.12 | 1013.45
2026-02-05 23:00 | 0.44325 | 5.5025 | 4.6592 | 70.1118 | 0.47933 | 6.4775 | 1012.8967
2026-02-06 | 0.48625 | 5.677 | 4.3382 | 71.4344 | 0.52977 | 6.5275 | 1012.2858
2026-02-06 01:00 | 0.5735 | 3.5645 | 4.8628 | 69.9076 | 0.86601 | 7.0275 | 1012.2833
2026-02-06 02:00 | 0.6295 | 7.9645 | 4.6002 | 77.1939 | 1.0126 | 6.6975 | 1012.5592
2026-02-06 03:00 | 0.734 | 4.017 | 6.7989 | 78.644 | 2.1894 | 5.5 | 1012.4833
2026-02-06 04:00 | 0.69075 | 3.938 | 5.9969 | 76.6665 | 1.6937 | 5.385 | 1011.9633
2026-02-06 05:00 | 0.605 | 4.0993 | 4.8094 | 78.9079 | 0.94591 | 5.0625 | 1011.5917
2026-02-06 06:00 | 0.6965 | 3.9423 | 6.543 | 72.117 | 2.0097 | 5.26 | 1011.3058
2026-02-06 07:00 | 0.66075 | 4.267 | 6.018 | 73.5463 | 1.5873 | 4.96 | 1010.7483
2026-02-06 08:00 | 0.95075 | 17.5535 | 9.1343 | 74.7973 | 4.8206 | 4.9 | 1010.4217
2026-02-06 09:00 | 0.55775 | 4.3675 | 5.351 | 77.4695 | 0.92184 | 4.8525 | 1009.4383
2026-02-06 10:00 | 0.549 | 4.4565 | 5.0454 | 76.3784 | 0.82401 | 4.165 | 1008.5225
2026-02-06 11:00 | 0.5715 | 4.5873 | 5.7851 | 82.743 | 1.0754 | 3.2925 | 1007.7192
2026-02-06 12:00 | 0.622 | 4.6595 | 5.3657 | 82.3275 | 1.1523 | 4.4625 | 1006.5517
2026-02-06 13:00 | 0.61325 | 4.7655 | 5.2399 | 84.3395 | 1.0865 | 3.415 | 1005.07
2026-02-06 14:00 | 0.62825 | 4.7655 | 5.0282 | 87.3722 | 1.0777 | 4.01 | 1004.4375
2026-02-06 15:00 | 0.62475 | 4.7103 | 5.2109 | 84.6655 | 1.1175 | 3.5875 | 1004.19
2026-02-06 16:00 | 0.67625 | 7.3197 | 6.059 | 85.561 | 1.7064 | 3.4675 | 1003.9175
2026-02-06 17:00 | 0.50725 | 4.8208 | 4.7419 | 83.986 | 0.64456 | 2.635 | 1003.55
2026-02-06 18:00 | 0.43225 | 4.8265 | 4.8877 | 81.4597 | 0.48736 | 1.9275 | 1003.3383
2026-02-06 19:00 | 0.39375 | 4.998 | 4.8675 | 78.5617 | 0.4021 | 1.765 | 1003.2217
2026-02-06 20:00 | 0.39575 | 4.831 | 5.2368 | 82.649 | 0.45534 | 2.5175 | 1002.8617
2026-02-06 21:00 | 0.388 | 4.892 | 5.4843 | 79.7571 | 0.46405 | 2.3 | 1002.4092
2026-02-06 22:00 | 0.38825 | 4.8368 | 5.337 | 79.1616 | 0.44574 | 2.27 | 1002.0642
2026-02-06 23:00 | 0.39775 | 4.9428 | 5.0261 | 78.5252 | 0.43041 | 3.95 | 1001.7883
2026-02-07 | 0.40375 | 4.6685 | 5.0704 | 80.3692 | 0.45006 | 4.0025 | 1001.36
2026-02-07 01:00 | 0.41425 | 4.7148 | 5.2785 | 82.4883 | 0.49908 | 3.3775 | 1001.0583
2026-02-07 02:00 | 0.4395 | 4.7205 | 5.2518 | 87.2835 | 0.55872 | 3.965 | 1000.7683
2026-02-07 03:00 | 0.46125 | 4.7758 | 5.0257 | 84.9752 | 0.58255 | 4.5375 | 1000.3817
2026-02-07 04:00 | 0.47575 | 4.7655 | 4.8973 | 85.089 | 0.59722 | 4.94 | 999.9542
2026-02-07 05:00 | 0.4425 | 4.6043 | 4.7546 | 82.6923 | 0.4918 | 5.59 | 999.9317
2026-02-07 06:00 | 0.438 | 7.3968 | 4.9819 | 79.1686 | 0.51719 | 3.9975 | 999.8383
2026-02-07 07:00 | 0.439 | 4.338 | 4.6152 | 81.2408 | 0.4657 | 4.425 | 1000.0242
2026-02-07 08:00 | 0.4255 | 5.7068 | 4.6171 | 77.6633 | 0.43778 | 4.8975 | 1000.2925
2026-02-07 09:00 | 0.45275 | 6.351 | 4.8046 | 76.2031 | 0.52316 | 4.81 | 1000.295
2026-02-07 10:00 | 0.4865 | 5.8502 | 4.9511 | 77.4683 | 0.63224 | 5.0375 | 1000.3292
2026-02-07 11:00 | 0.52525 | 9.1692 | 5.5802 | 78.0826 | 0.88516 | 5.0525 | 999.9933
2026-02-07 12:00 | 0.567 | 5.7003 | 6.2589 | 79.281 | 1.2176 | 3.51 | 999.7217
2026-02-07 13:00 | 0.55025 | 5.1935 | 6.3066 | 80.9927 | 1.1149 | 3.9125 | 999.6583
2026-02-07 14:00 | 0.6235 | 7.4627 | 6.4459 | 79.5187 | 1.4831 | 5.9975 | 1000.215
2026-02-07 15:00 | 0.62075 | 10.3823 | 6.2102 | 76.2009 | 1.3961 | 5.505 | 1000.9108
2026-02-07 16:00 | 0.6665 | 8.205 | 6.0566 | 72.9662 | 1.5542 | 6.6125 | 1001.8433
2026-02-07 17:00 | 0.71367 | 9.0503 | 6.3823 | 72.1918 | 1.9106 | 6.7567 | 1003.09
2026-02-07 18:00 | 0.71033 | 11.8517 | 7.0657 | 72.7737 | 2.1051 | 6.24 | 1004.7617
2026-02-07 19:00 | 0.9845 | 12.799 | 8.9896 | 75.7531 | 5.2339 | 6.89 | 1006.1158
2026-02-07 20:00 | 0.94775 | 15.359 | 9.1537 | 78.2889 | 4.7494 | 4.9625 | 1007.1958
2026-02-07 21:00 | 1.4753 | 13.7135 | 9.9305 | 80.7585 | 12.4332 | 7.52 | 1008.4633
2026-02-07 22:00 | 1.663 | 11.378 | 11.095 | 77.411 | 16.2471 | 8.235 | 1009.1575
2026-02-07 23:00 | 1.1155 | 12.901 | 9.2412 | 76.5535 | 6.4141 | 8.6 | 1009.3525
2026-02-08 | 1.1358 | 12.4437 | 9.7517 | 76.6115 | 6.8816 | 8.1425 | 1009.6533
2026-02-08 01:00 | 1.07 | 12.799 | 9.9051 | 79.3322 | 6.119 | 7.9667 | 1010.3033
2026-02-08 02:00 | 1.0617 | 12.799 | 9.2227 | 75.977 | 5.82 | 9.0025 | 1011.1733
2026-02-08 03:00 | 1.4327 | 15.359 | 10.8319 | 77.3775 | 11.5931 | 8.7467 | 1011.0183
2026-02-08 04:00 | 1.0645 | 12.799 | 9.8531 | 80.2525 | 6.0407 | 6.975 | 1011.1175
2026-02-08 05:00 | 1.1053 | 12.799 | 10.4306 | 84.2052 | 6.6867 | 4.8925 | 1011.6183
2026-02-08 06:00 | 1.1182 | 11.7332 | 9.9231 | 77.5834 | 6.7025 | 4.2275 | 1012.2
2026-02-08 07:00 | 1.059 | 12.4437 | 9.3878 | 75.1154 | 5.8123 | 2.885 | 1012.5867
2026-02-08 08:00 | 1.141 | 12.1593 | 9.393 | 74.6158 | 6.774 | 3.935 | 1012.8567
2026-02-08 09:00 | 1.359 | 12.799 | 10.352 | 72.0992 | 10.6472 | 7.1133 | 1012.7767
2026-02-08 10:00 | 1.0757 | 10.809 | 9.0678 | 77.1917 | 5.9836 | 6.9825 | 1012.5208
2026-02-08 11:00 | 0.994 | 12.799 | 8.6603 | 75.017 | 4.8845 | 6.155 | 1012.3758
2026-02-08 12:00 | 0.9675 | 12.799 | 9.1543 | 74.9732 | 4.777 | 5.25 | 1011.9642
2026-02-08 13:00 | 0.8725 | 12.799 | 9.0972 | 75.8109 | 3.8772 | 4.2375 | 1011.5433
2026-02-08 14:00 | 0.962 | 12.799 | 9.5592 | 81.1739 | 4.8541 | 4.19 | 1011.53
2026-02-08 15:00 | 0.894 | 12.799 | 9.2891 | 80.7594 | 4.1337 | 5.4475 | 1011.8467
2026-02-08 16:00 | 0.812 | 11.7332 | 8.8882 | 79.9739 | 3.317 | 7.3425 | 1012.5675
2026-02-08 17:00 | 0.8885 | 11.378 | 9.2743 | 78.1511 | 4.0682 | 7.68 | 1013.0658
2026-02-08 18:00 | 1.0377 | 11.8517 | 10.5897 | 77.5104 | 6.1771 | 7.2025 | 1014.3408
2026-02-08 19:00 | 0.81075 | 11.378 | 9.525 | 75.1358 | 3.4417 | 5.365 | 1014.8508
2026-02-08 20:00 | 0.708 | 10.5245 | 8.7686 | 69.2874 | 2.512 | 4.215 | 1015.4058
2026-02-08 21:00 | 0.68633 | 10.9987 | 9.0105 | 66.4308 | 2.3825 | 3.28 | 1016.1467
2026-02-08 22:00 | 0.6945 | 11.0935 | 9 | 69.5119 | 2.4647 | 2.21 | 1016.58
2026-02-08 23:00 | 0.68867 | 10.9987 | 9.1439 | 68.0058 | 2.424 | 1.4967 | 1016.865
2026-02-09 | 0.6425 | 10.5245 | 9.3796 | 73.6284 | 2.1467 | 1.0125 | 1016.9533
2026-02-09 01:00 | 0.6615 | 12.1593 | 10.1047 | 79.9265 | 2.4536 | 0.83 | 1017.0475
2026-02-09 02:00 | 0.6395 | 10.809 | 10.027 | 79.8 | 2.2293 | 0.8775 | 1016.725
2026-02-09 03:00 | 0.6475 | 12.0885 | 10.2832 | 84.1924 | 2.3039 | 0.77 | 1016.64
2026-02-09 04:00 | 0.6765 | 12.4437 | 10.6332 | 82.8644 | 2.5225 | 0.8025 | 1016.5667
2026-02-09 05:00 | 0.58925 | 11.7332 | 10.3485 | 79.3472 | 1.89 | 0.77 | 1016.6283
2026-02-09 06:00 | 0.62275 | 11.7332 | 10.277 | 80.7142 | 2.1299 | 0.695 | 1016.9683
2026-02-09 07:00 | 0.6685 | 12.0885 | 10.3808 | 78.3872 | 2.4514 | 0.785 | 1017.5092
2026-02-09 08:00 | 0.67775 | 10.5762 | 10.0646 | 74.5963 | 2.4936 | 0.7525 | 1017.545
2026-02-09 09:00 | 0.679 | 11.0935 | 9.8033 | 73.5537 | 2.4567 | 1.0825 | 1017.5442
2026-02-09 10:00 | 0.66133 | 10.6193 | 9.3779 | 71.6243 | 2.2629 | 0.97 | 1017.1625
2026-02-09 11:00 | 0.57767 | 9.309 | 9.0653 | 67.9693 | 1.6934 | 1.1167 | 1016.5583
2026-02-09 12:00 | 0.57 | 10.24 | 9.3478 | 66.8283 | 1.6896 | 1.1233 | 1015.7375
2026-02-09 13:00 | 0.58767 | 11.946 | 9.0296 | 58.2666 | 1.792 | 2.88 | 1014.8892
2026-02-09 14:00 | 0.55775 | 12.0885 | 8.5256 | 65.404 | 1.5286 | 5.5825 | 1014.31
2026-02-09 15:00 | 0.518 | 12.799 | 9.3268 | 75.835 | 1.3846 | 3.95 | 1014.1892
2026-02-09 16:00 | 0.4865 | 12.0885 | 9.2726 | 74.8364 | 1.2212 | 3.1275 | 1014.3633
2026-02-09 17:00 | 0.4855 | 12.0885 | 10.1536 | 79.4789 | 1.283 | 2.2875 | 1015.0692
2026-02-09 18:00 | 0.43225 | 11.378 | 10.2085 | 77.9694 | 1.0149 | 1.33 | 1015.6992
2026-02-09 19:00 | 0.41 | 11.1642 | 10.1951 | 80.515 | 0.91048 | 0.63 | 1016.1492
2026-02-09 20:00 | 0.4495 | 11.0935 | 9.6862 | 74.4768 | 1.0716 | 0.4775 | 1016.2342
2026-02-09 21:00 | 0.46075 | 11.0935 | 9.8312 | 69.1357 | 1.1376 | 0.4475 | 1016.7567
2026-02-09 22:00 | 0.45425 | 10.809 | 9.4633 | 73.058 | 1.0785 | 0.83 | 1016.9425
2026-02-09 23:00 | 0.47975 | 11.1642 | 9.8293 | 75.5567 | 1.2271 | 0.825 | 1017.2608
2026-02-10 | 0.445 | 10.809 | 9.8172 | 72.2337 | 1.058 | 0.635 | 1017.3908
2026-02-10 01:00 | 0.432 | 11.1642 | 9.9435 | 77.0465 | 0.99883 | 0.5225 | 1017.6717
2026-02-10 02:00 | 0.4425 | 11.804 | 10.4373 | 78.5927 | 1.0686 | 0.5825 | 1017.7233
2026-02-10 03:00 | 0.45 | 12.4437 | 10.7166 | 81.631 | 1.1212 | 0.5125 | 1017.8633
2026-02-10 04:00 | 0.466 | 12.799 | 10.7396 | 83.5291 | 1.2006 | 0.5125 | 1018.3717
2026-02-10 05:00 | 0.43175 | 12.0885 | 10.4966 | 86.6465 | 1.023 | 0.44 | 1018.2292
2026-02-10 06:00 | 0.37325 | 11.378 | 10.2662 | 82.3606 | 0.76197 | 0.445 | 1018.5625
2026-02-10 07:00 | 0.391 | 11.0935 | 10.1317 | 82.8629 | 0.83662 | 0.3525 | 1018.8092
2026-02-10 08:00 | 0.35875 | 10.809 | 9.8415 | 80.8033 | 0.68733 | 0.4125 | 1018.8642
2026-02-10 09:00 | 0.36725 | 10.5245 | 9.624 | 75.1715 | 0.70853 | 0.43 | 1018.7167
2026-02-10 10:00 | 0.365 | 10.809 | 9.6416 | 76.3818 | 0.70006 | 0.4475 | 1018.4742
2026-02-10 11:00 | 0.3685 | 11.0935 | 9.5103 | 76.8101 | 0.70971 | 0.415 | 1017.7292
2026-02-10 12:00 | 0.36425 | 10.5245 | 9.6295 | 76.9582 | 0.70024 | 0.42 | 1016.7858
2026-02-10 13:00 | 0.3585 | 11.0935 | 9.7114 | 79.5767 | 0.67818 | 0.3925 | 1015.9275
2026-02-10 14:00 | 0.368 | 11.0935 | 9.5614 | 80.7661 | 0.70871 | 0.35 | 1015.1017
2026-02-10 15:00 | 0.3455 | 10.809 | 9.4335 | 83.529 | 0.62325 | 0.2775 | 1014.0692
2026-02-10 16:00 | 0.34475 | 11.7332 | 9.7321 | 86.33 | 0.62742 | 0.41 | 1013.4708
2026-02-10 17:00 | 0.332 | 11.7332 | 9.6294 | 88.9361 | 0.58241 | 0.305 | 1012.5283
2026-02-10 18:00 | 0.32625 | 11.0935 | 9.4741 | 86.2332 | 0.55432 | 0.4025 | 1011.7992
2026-02-10 19:00 | 0.32475 | 11.378 | 9.3833 | 85.1747 | 0.54689 | 0.3025 | 1011.2608
2026-02-10 20:00 | 0.33075 | 11.0935 | 9.1818 | 85.7659 | 0.56214 | 0.3725 | 1010.4825
2026-02-10 21:00 | 0.31825 | 11.0935 | 9.0501 | 80.7699 | 0.51567 | 0.405 | 1009.7542
2026-02-10 22:00 | 0.31375 | 10.809 | 8.5714 | 81.0717 | 0.48368 | 0.475 | 1008.9975
2026-02-10 23:00 | 0.33 | 10.5245 | 8.0002 | 82.0781 | 0.50532 | 0.495 | 1008.3458
2026-02-11 | 0.337 | 10.24 | 7.321 | 90.5583 | 0.48725 | 0.545 | 1006.6708
2026-02-11 01:00 | 0.3295 | 9.4703 | 7.0694 | 91.8181 | 0.4523 | 0.695 | 1005.3708
2026-02-11 02:00 | 0.35725 | 8.8655 | 7.5808 | 90.2737 | 0.56768 | 0.715 | 1004.2533
2026-02-11 03:00 | 0.32275 | 7.3617 | 7.9273 | 87.781 | 0.48009 | 0.68 | 1003.17
2026-02-11 04:00 | 0.325 | 7.8112 | 7.9709 | 84.2275 | 0.4907 | 0.6675 | 1002.4033
2026-02-11 05:00 | 0.28675 | 11.378 | 7.7636 | 86.6972 | 0.3739 | 0.67 | 1001.715
2026-02-11 06:00 | 0.27975 | 11.0935 | 8.0632 | 88.0841 | 0.36783 | 0.635 | 1001.3575
2026-02-11 07:00 | 0.264 | 11.0935 | 7.576 | 86.9492 | 0.31058 | 0.5775 | 1001.1892
2026-02-11 08:00 | 0.2475 | 11.378 | 7.5319 | 86.5983 | 0.27136 | 0.5025 | 1001.2483
2026-02-11 09:00 | 0.26475 | 10.809 | 8.3799 | 86.047 | 0.33815 | 0.48 | 1001.2092
2026-02-11 10:00 | 0.289 | 10.6193 | 8.946 | 79.189 | 0.42694 | 0.355 | 1001.0917
2026-02-11 11:00 | 0.25825 | 11.0935 | 8.4417 | 76.0765 | 0.32479 | 0.305 | 1000.6708
2026-02-11 12:00 | 0.2395 | 10.24 | 7.7881 | 74.1366 | 0.25887 | 0.25 | 999.985
2026-02-11 13:00 | 0.26575 | 10.809 | 6.9903 | 63.2143 | 0.28915 | 0.2625 | 999.5367
2026-02-11 14:00 | 0.2345 | 10.5245 | 7.2597 | 69.4925 | 0.23608 | 0.205 | 999.4075
2026-02-11 15:00 | 0.213 | 11.804 | 7.5884 | 69.9316 | 0.2022 | 0.1675 | 999.5233
2026-02-11 16:00 | 0.20225 | 12.1593 | 8.8372 | 78.5957 | 0.2036 | 0.1475 | 999.7217
2026-02-11 17:00 | 0.1985 | 11.7332 | 8.539 | 81.3768 | 0.19256 | 0.1725 | 1000.1292
2026-02-11 18:00 | 0.17625 | 10.24 | 8.0726 | 82.3964 | 0.14594 | 0.215 | 1000.8567
2026-02-11 19:00 | 0.18925 | 11.378 | 7.8886 | 84.7077 | 0.16501 | 0.34 | 1001.4842
2026-02-11 20:00 | 0.25375 | 11.4488 | 4.6122 | 36.1314 | 0.15621 | 3.665 | 1002.2458
2026-02-11 21:00 | 0.274 | 11.0935 | 5.2173 | 35.0695 | 0.21489 | 3.6 | 1002.5267
2026-02-11 22:00 | 0.25075 | 10.809 | 5.2269 | 41.5567 | 0.1826 | 2.655 | 1002.7475
2026-02-11 23:00 | 0.27425 | 14.4117 | 7.1027 | 12.3516 | 0.31943 | 1.335 | 1003.0417
2026-02-12 | 0.30625 | 15.3595 | 8.3726 | 3.7829 | 0.46971 | 0.6425 | 1003.1233
2026-02-12 01:00 | 0.32425 | 12.8953 | 9.361 | 62.3305 | 0.55877 | 0.3775 | 1003.495
2026-02-12 02:00 | 0.402 | 14.628 | 9.5848 | 353.4211 | 0.87821 | 0.6475 | 1003.7942
2026-02-12 03:00 | 0.33075 | 12.434 | 9.129 | 12.6945 | 0.59122 | 0.4 | 1004.1508
2026-02-12 04:00 | 0.27 | 18.7735 | 9.3019 | 29.609 | 0.38324 | 0.2975 | 1004.8483
2026-02-12 05:00 | 0.2585 | 11.378 | 7.7618 | 22.0883 | 0.30524 | 0.305 | 1005.4483
2026-02-12 06:00 | 0.3325 | 16.4565 | 9.9686 | 13.4352 | 0.62696 | 1.025 | 1006.1833
2026-02-12 07:00 | 0.336 | 16.639 | 7.6745 | 23.4943 | 0.51347 | 3.9725 | 1006.8717
2026-02-12 08:00 | 0.4015 | 19.6262 | 10.4391 | 44.3484 | 0.90059 | 3.145 | 1007.585
2026-02-12 09:00 | 0.463 | 20.479 | 10.5567 | 26.7819 | 1.237 | 4.5467 | 1007.8392
2026-02-12 10:00 | 0.3285 | 10.439 | 6.4216 | 18.6104 | 0.41412 | 4.845 | 1007.9933
2026-02-12 11:00 | 0.29425 | 5.531 | 3.8114 | 16.4994 | 0.16443 | 4.645 | 1008.0283
2026-02-12 12:00 | 0.27575 | 13.0028 | 4.4536 | 20.8232 | 0.1778 | 3.9725 | 1007.9675
2026-02-12 13:00 | 0.2595 | 10.4835 | 4.6398 | 39.6784 | 0.16357 | 2.995 | 1007.6517
2026-02-12 14:00 | 0.2685 | 6.827 | 4.9658 | 45.2012 | 0.19441 | 2.7925 | 1007.8358
2026-02-12 15:00 | 0.275 | 6.5068 | 5.078 | 50.6104 | 0.2107 | 3.1525 | 1008.1617
2026-02-12 16:00 | 0.29025 | 6.827 | 5.7948 | 65.2113 | 0.27846 | 2.25 | 1008.6692
2026-02-12 17:00 | 0.29875 | 6.6285 | 6.5876 | 68.5157 | 0.3455 | 1.975 | 1009.4542
2026-02-12 18:00 | 0.293 | 7.0103 | 6.3193 | 72.869 | 0.31913 | 1.32 | 1010.2917
2026-02-12 19:00 | 0.3165 | 7.673 | 6.928 | 78.8025 | 0.40895 | 1.045 | 1010.9408
2026-02-12 20:00 | 0.37125 | 8.727 | 6.9782 | 70.269 | 0.56911 | 1.835 | 1011.575
2026-02-12 21:00 | 0.346 | 8.921 | 6.8212 | 69.1411 | 0.48222 | 2.16 | 1012.2042
2026-02-12 22:00 | 0.31175 | 9.309 | 7.4721 | 71.8193 | 0.43036 | 1.3225 | 1012.5233
2026-02-12 23:00 | 0.2925 | 8.727 | 8.138 | 71.278 | 0.40687 | 0.495 | 1013.0467
2026-02-13 | 0.25725 | 8.533 | 8.0071 | 66.6613 | 0.30856 | 0.3125 | 1013.425
2026-02-13 01:00 | 0.249 | 8.2282 | 8.2916 | 71.6729 | 0.29759 | 0.2675 | 1013.7608
2026-02-13 02:00 | 0.23075 | 8.205 | 8.5708 | 71.273 | 0.26324 | 0.295 | 1014.0342
2026-02-13 03:00 | 0.24325 | 8.369 | 9.28 | 67.6659 | 0.30449 | 0.25 | 1014.2908
2026-02-13 04:00 | 0.21475 | 8.399 | 8.6538 | 73.0289 | 0.22895 | 0.215 | 1014.7067
2026-02-13 05:00 | 0.18825 | 8.205 | 8.2727 | 76.9168 | 0.16967 | 0.185 | 1015.1175
2026-02-13 06:00 | 0.19525 | 8.7957 | 8.8549 | 80.066 | 0.19139 | 0.175 | 1015.625
2026-02-13 07:00 | 0.18625 | 8.849 | 8.9015 | 78.472 | 0.175 | 0.1525 | 1016.2208
2026-02-13 08:00 | 0.1735 | 9.2442 | 8.4864 | 79.721 | 0.1472 | 0.2 | 1016.4833
2026-02-13 09:00 | 0.166 | 10.0262 | 9.0375 | 78.2951 | 0.14066 | 0.1775 | 1016.5992
2026-02-13 10:00 | 0.216 | 10.6883 | 9.5799 | 77.0382 | 0.24962 | 0.24 | 1016.7125
2026-02-13 11:00 | 0.183 | 13.2982 | 9.9222 | 74.6953 | 0.17881 | 0.2075 | 1016.435
2026-02-13 12:00 | 0.17575 | 11.1043 | 9.2565 | 72.5607 | 0.15951 | 0.2175 | 1016.0067
2026-02-13 13:00 | 0.168 | 10.24 | 8.9668 | 77.0082 | 0.14258 | 0.1825 | 1015.6808
2026-02-13 14:00 | 0.18375 | 9.2225 | 9.1503 | 75.3731 | 0.17302 | 0.225 | 1015.5792
2026-02-13 15:00 | 0.1925 | 13.8968 | 9.4956 | 73.5159 | 0.19379 | 0.225 | 1015.4033
2026-02-13 16:00 | 0.183 | 10.9315 | 8.9733 | 77.4207 | 0.17007 | 0.23 | 1015.7733
2026-02-13 17:00 | 0.17025 | 12.4437 | 9.1776 | 76.8953 | 0.14957 | 0.1975 | 1015.8633
2026-02-13 18:00 | 0.1785 | 12.799 | 9.5579 | 81.194 | 0.16695 | 0.215 | 1015.8342
2026-02-13 19:00 | 0.16075 | 12.1593 | 9.1212 | 81.8455 | 0.13179 | 0.3075 | 1015.7525
2026-02-13 20:00 | 0.161 | 12.799 | 9.567 | 83.6819 | 0.13627 | 0.1525 | 1015.7567
2026-02-13 21:00 | 0.15475 | 12.0885 | 9.2945 | 79.7254 | 0.12357 | 0.1125 | 1016
2026-02-13 22:00 | 0.146 | 11.378 | 9.4579 | 82.0614 | 0.11367 | 0.1025 | 1015.8958
2026-02-13 23:00 | 0.13325 | 12.4437 | 9.5429 | 78.6859 | 0.092691 | 0.0975 | 1015.9058
2026-02-14 | 0.14275 | 11.1642 | 9.2519 | 75.8961 | 0.10492 | 0.1 | 1015.8892
2026-02-14 01:00 | 0.16975 | 13.4395 | 10.0746 | 71.6306 | 0.15548 | 0.1175 | 1015.7967
2026-02-14 02:00 | 0.18675 | 10.809 | 10.316 | 76.0321 | 0.1896 | 0.125 | 1015.4417
2026-02-14 03:00 | 0.17225 | 10.24 | 10.5297 | 74.4849 | 0.16444 | 0.0925 | 1014.9733
2026-02-14 04:00 | 0.153 | 10.9315 | 10.4049 | 78.6832 | 0.13076 | 0.075 | 1014.845
2026-02-14 05:00 | 0.14925 | 10.5245 | 10.2206 | 79.1867 | 0.12087 | 0.085 | 1014.7867
2026-02-14 06:00 | 0.159 | 12.1905 | 10.6827 | 84.2956 | 0.14039 | 0.09 | 1014.7933
2026-02-14 07:00 | 0.156 | 11.7332 | 10.0069 | 84.7992 | 0.12981 | 0.1225 | 1015.4825
2026-02-14 08:00 | 0.1605 | 11.804 | 9.5267 | 84.0366 | 0.13565 | 0.2025 | 1015.8917
2026-02-14 09:00 | 0.16925 | 11.7332 | 9.5309 | 81.7563 | 0.14965 | 0.1575 | 1015.5608
2026-02-14 10:00 | 0.191 | 11.378 | 10.1023 | 82.8636 | 0.19904 | 0.1575 | 1015.5183
2026-02-14 11:00 | 0.1405 | 11.4488 | 9.3825 | 83.7218 | 0.10241 | 0.14 | 1015.225
2026-02-14 12:00 | 0.15425 | 11.5195 | 9.8861 | 78.1637 | 0.12701 | 0.13 | 1014.6783
2026-02-14 13:00 | 0.17575 | 10.24 | 9.7122 | 76.4238 | 0.16633 | 0.215 | 1014.525
2026-02-14 14:00 | 0.17225 | 10.24 | 9.1943 | 77.0761 | 0.15291 | 0.4025 | 1014.4833
2026-02-14 15:00 | 0.18075 | 10.24 | 9.2 | 74.9748 | 0.16744 | 0.475 | 1014.4792
2026-02-14 16:00 | 0.1905 | 10.24 | 9.4302 | 74.029 | 0.1885 | 0.3125 | 1014.3992
2026-02-14 17:00 | 0.172 | 9.7745 | 9.0585 | 74.2572 | 0.15122 | 0.3325 | 1014.6792
2026-02-14 18:00 | 0.1755 | 11.337 | 9.599 | 75.9361 | 0.16315 | 0.215 | 1015.0633
2026-02-14 19:00 | 0.16475 | 10.2918 | 9.5314 | 82.4923 | 0.14237 | 0.25 | 1015.445
2026-02-14 20:00 | 0.14775 | 12.1593 | 10.06 | 82.4391 | 0.11844 | 0.185 | 1015.6
2026-02-14 21:00 | 0.1425 | 12.4437 | 10.2572 | 79.5911 | 0.11153 | 0.1525 | 1015.4892
2026-02-14 22:00 | 0.14425 | 10.809 | 9.8159 | 85.067 | 0.11173 | 0.12 | 1015.1308
2026-02-14 23:00 | 0.1465 | 12.0885 | 10.4243 | 86.1874 | 0.11716 | 0.11 | 1014.9442
2026-02-15 | 0.14675 | 10.2918 | 9.8218 | 78.2505 | 0.11509 | 0.1275 | 1014.9533
2026-02-15 01:00 | 0.1825 | 10.24 | 9.5356 | 78.6014 | 0.17394 | 0.1175 | 1014.7275
2026-02-15 02:00 | 0.19125 | 10.0073 | 10.741 | 76.4436 | 0.20254 | 0.1325 | 1014.4992
2026-02-15 03:00 | 0.1945 | 10.5245 | 10.3206 | 70.232 | 0.20553 | 0.135 | 1014.5892
2026-02-15 04:00 | 0.1965 | 12.3343 | 8.2205 | 72.7493 | 0.18372 | 0.145 | 1015.0167
2026-02-15 05:00 | 0.22175 | 9.7745 | 5.4394 | 35.8473 | 0.1436 | 1.525 | 1016.3625
2026-02-15 06:00 | 0.265 | 7.771 | 4.8927 | 54.8235 | 0.18337 | 4.7175 | 1017.3392
2026-02-15 07:00 | 0.32725 | 3.303 | 5.3716 | 59.2194 | 0.32448 | 5.365 | 1018.2583
2026-02-15 08:00 | 0.55875 | 11.378 | 7.7134 | 67.8993 | 2.0558 | 3.8925 | 1019.2992
2026-02-15 09:00 | 0.672 | 9.0205 | 8.6111 | 62.3073 | 2.634 | 4.9175 | 1020.14
2026-02-15 10:00 | 0.311 | 9.7952 | 4.8879 | 64.0797 | 0.25309 | 3.9475 | 1020.5
2026-02-15 11:00 | 0.28425 | 8.425 | 4.7423 | 63.4895 | 0.20493 | 3.225 | 1020.3358
2026-02-15 12:00 | 0.25375 | 3.8293 | 5.4769 | 67.5067 | 0.19622 | 2.1175 | 1019.6575
2026-02-15 13:00 | 0.239 | 9.487 | 5.7804 | 74.2317 | 0.18836 | 1.065 | 1019.3892
2026-02-15 14:00 | 0.22425 | 10.647 | 6.2863 | 75.7691 | 0.18359 | 0.995 | 1019.7125
2026-02-15 15:00 | 0.22 | 8.6282 | 6.8496 | 72.7807 | 0.19613 | 0.7625 | 1020.0625
2026-02-15 16:00 | 0.18575 | 9.7745 | 6.5418 | 75.1723 | 0.1325 | 0.515 | 1020.6542
2026-02-15 17:00 | 0.1815 | 9.7745 | 7.0716 | 70.3853 | 0.13787 | 0.4025 | 1020.8775
2026-02-15 18:00 | 0.15475 | 10.0073 | 6.9464 | 72.703 | 0.098266 | 0.385 | 1021.1567
2026-02-15 19:00 | 0.156 | 9.1537 | 7.0728 | 75.1221 | 0.10173 | 0.335 | 1021.0708
2026-02-15 20:00 | 0.14625 | 9.115 | 6.8847 | 77.639 | 0.087286 | 0.32 | 1020.4742
2026-02-15 21:00 | 0.1345 | 10.2918 | 7.1084 | 79.1313 | 0.075852 | 0.2425 | 1020.5883
2026-02-15 22:00 | 0.135 | 12.1593 | 7.619 | 80.9702 | 0.081726 | 0.2 | 1021.0575
2026-02-15 23:00 | 0.131 | 11.804 | 7.6368 | 81.7827 | 0.076982 | 0.2 | 1021.2542
2026-02-16 | 0.139 | 11.804 | 8.2468 | 81.8764 | 0.093284 | 0.1875 | 1021.3892
2026-02-16 01:00 | 0.17675 | 11.946 | 10.1651 | 82.6725 | 0.16951 | 0.1775 | 1021.4333
2026-02-16 02:00 | 0.17675 | 11.4723 | 9.8863 | 76.2365 | 0.16606 | 0.19 | 1021.495
2026-02-16 03:00 | 0.19825 | 12.7997 | 9.2315 | 66.4492 | 0.20394 | 0.2025 | 1021.4092
2026-02-16 04:00 | 0.17325 | 10.6193 | 8.1901 | 74.2288 | 0.14395 | 0.26 | 1021.9367
2026-02-16 05:00 | 0.188 | 10.24 | 7.2301 | 75.5568 | 0.15184 | 0.955 | 1022.0125
2026-02-16 06:00 | 0.221 | 10.647 | 7.421 | 76.1939 | 0.21275 | 1.2725 | 1021.6958
2026-02-16 07:00 | 0.208 | 9.5418 | 5.1276 | 66.669 | 0.12065 | 2.1525 | 1022.5558
2026-02-16 08:00 | 0.261 | 4.4505 | 4.3712 | 75.9299 | 0.15442 | 3.4675 | 1023.385
2026-02-16 09:00 | 0.325 | 2.9712 | 4.3586 | 82.4244 | 0.23565 | 3.7525 | 1023.7983
2026-02-16 10:00 | 0.36325 | 3.1757 | 4.2619 | 83.77 | 0.28567 | 4.0725 | 1023.4967
2026-02-16 11:00 | 0.35475 | 3.1288 | 3.9069 | 81.4741 | 0.24498 | 4.3375 | 1022.7608
2026-02-16 12:00 | 0.3385 | 3.1772 | 4.0818 | 83.1921 | 0.2349 | 3.7975 | 1022.1
2026-02-16 13:00 | 0.34 | 3.0845 | 4.1301 | 84.9666 | 0.24182 | 3.7325 | 1021.6675
2026-02-16 14:00 | 0.3065 | 3.1545 | 4.3724 | 81.9112 | 0.21088 | 2.9125 | 1021.7192
2026-02-16 15:00 | 0.286 | 3.2015 | 4.6396 | 79.4038 | 0.19872 | 2.3425 | 1021.7783
2026-02-16 16:00 | 0.27275 | 4.9648 | 4.8708 | 80.2183 | 0.19367 | 1.9175 | 1022.1358
2026-02-16 17:00 | 0.26525 | 3.2302 | 4.6855 | 82.9695 | 0.17393 | 2.0225 | 1022.1333
2026-02-16 18:00 | 0.254 | 4.7287 | 4.5458 | 82.3285 | 0.15199 | 1.8725 | 1021.6467
2026-02-16 19:00 | 0.24275 | 3.2548 | 4.2345 | 85.5232 | 0.12699 | 1.6625 | 1021.0508
2026-02-16 20:00 | 0.251 | 5.3495 | 4.9511 | 88.231 | 0.16769 | 1.3875 | 1021.4692
2026-02-16 21:00 | 0.257 | 3.865 | 4.6819 | 89.1862 | 0.16255 | 1.4675 | 1021.5108
2026-02-16 22:00 | 0.26125 | 3.4755 | 4.8313 | 92.889 | 0.17624 | 1.6325 | 1021.2558
2026-02-16 23:00 | 0.25775 | 4.0403 | 4.7456 | 91.5907 | 0.16646 | 1.405 | 1020.7658
2026-02-17 | 0.25675 | 3.9333 | 5.5281 | 89.1903 | 0.20622 | 1.265 | 1020.5692
2026-02-17 01:00 | 0.2645 | 3.7637 | 5.889 | 91.1583 | 0.23846 | 1.0675 | 1020.5325
2026-02-17 02:00 | 0.27875 | 4.5313 | 6.0368 | 90.0064 | 0.27389 | 0.9625 | 1020.3242
2026-02-17 03:00 | 0.27775 | 4.7295 | 5.1166 | 86.3205 | 0.21485 | 0.8775 | 1019.6933
2026-02-17 04:00 | 0.293 | 4.7655 | 5.5632 | 86.1257 | 0.2691 | 0.8975 | 1019.7842
2026-02-17 05:00 | 0.2805 | 4.904 | 5.1297 | 86.3021 | 0.21969 | 0.9025 | 1020.1342
2026-02-17 06:00 | 0.30925 | 5.614 | 5.3206 | 83.5988 | 0.28137 | 0.9275 | 1020.3442
2026-02-17 07:00 | 0.32275 | 5.5553 | 5.0805 | 88.4875 | 0.28759 | 1.1575 | 1020.3808
2026-02-17 08:00 | 0.34325 | 5.065 | 5.0365 | 90.2607 | 0.32132 | 1.2625 | 1020.305
2026-02-17 09:00 | 0.384 | 4.7195 | 5.002 | 90.394 | 0.39907 | 1.7475 | 1020.0925
2026-02-17 10:00 | 0.388 | 4.9428 | 5.1075 | 91.5292 | 0.41868 | 1.6325 | 1019.8992
2026-02-17 11:00 | 0.3855 | 4.979 | 5.5407 | 89.3174 | 0.46297 | 1.4 | 1019.2558
2026-02-17 12:00 | 0.389 | 5.9502 | 6.1516 | 88.313 | 0.53985 | 1.065 | 1018.4383
2026-02-17 13:00 | 0.422 | 5.706 | 6.2114 | 89.6962 | 0.64487 | 1.195 | 1017.7133
2026-02-17 14:00 | 0.39725 | 5.2968 | 6.6324 | 86.5275 | 0.61431 | 1.05 | 1017.2175
2026-02-17 15:00 | 0.417 | 5.9588 | 7.0646 | 83.3571 | 0.72518 | 0.9325 | 1016.985
2026-02-17 16:00 | 0.44575 | 9.5998 | 7.4545 | 85.258 | 0.8736 | 0.8875 | 1017.1067
2026-02-17 17:00 | 0.4385 | 9.9875 | 7.6277 | 81.7365 | 0.86509 | 0.82 | 1017.05
2026-02-17 18:00 | 0.469 | 9.1175 | 7.7176 | 79.9484 | 0.99595 | 0.8575 | 1016.7308
2026-02-17 19:00 | 0.53375 | 10.9507 | 8.1045 | 77.371 | 1.3408 | 0.9875 | 1016.5725
2026-02-17 20:00 | 0.57175 | 12.0885 | 8.4294 | 79.0798 | 1.5875 | 0.815 | 1016.09
2026-02-17 21:00 | 0.625 | 11.022 | 8.846 | 82.2339 | 1.9744 | 0.8125 | 1015.5742
2026-02-17 22:00 | 0.7395 | 11.378 | 9.0088 | 83.6982 | 2.7658 | 0.97 | 1014.825
2026-02-17 23:00 | 0.8365 | 11.0935 | 9.1908 | 87.1988 | 3.5927 | 1.1775 | 1013.945
2026-02-18 | 0.79575 | 11.0935 | 9.1594 | 82.6095 | 3.2566 | 1.27 | 1013.3975
2026-02-18 01:00 | 0.8455 | 11.378 | 9.6751 | 83.1037 | 3.7704 | 1.305 | 1013.2308
2026-02-18 02:00 | 0.827 | 10.5245 | 9.3581 | 78.0459 | 3.5457 | 1.2 | 1013.1
2026-02-18 03:00 | 0.819 | 11.0935 | 9.17 | 76.0578 | 3.4333 | 1.585 | 1012.6542
2026-02-18 04:00 | 0.91125 | 10.809 | 8.9656 | 76.3058 | 4.1962 | 2.2875 | 1012.2108
2026-02-18 05:00 | 0.89175 | 11.1642 | 8.9613 | 78.3601 | 4.0073 | 2.0375 | 1012.0492
2026-02-18 06:00 | 0.87225 | 11.1642 | 9.1776 | 75.1822 | 3.912 | 1.895 | 1012.0358
2026-02-18 07:00 | 0.86325 | 11.4488 | 9.3568 | 75.1714 | 3.8407 | 1.6475 | 1011.8283
2026-02-18 08:00 | 0.94325 | 11.9265 | 10.0341 | 81.4009 | 4.767 | 1.475 | 1011.5125
2026-02-18 09:00 | 1.0123 | 12.901 | 10.7999 | 83.4527 | 5.6965 | 1.33 | 1010.9858
2026-02-18 10:00 | 1.0455 | 13.2562 | 10.8659 | 82.4836 | 6.0736 | 1.4475 | 1010.4767
2026-02-18 11:00 | 1.104 | 13.2562 | 11.134 | 86.3045 | 6.8316 | 1.745 | 1009.8067
2026-02-18 12:00 | 1.1313 | 12.799 | 10.953 | 81.3601 | 7.1843 | 1.815 | 1008.9933
2026-02-18 13:00 | 1.0682 | 12.799 | 10.6855 | 80.867 | 6.3804 | 1.9925 | 1008.3175
2026-02-18 14:00 | 1.1022 | 12.4437 | 10.5541 | 83.3487 | 6.6944 | 2.0225 | 1008.0275
2026-02-18 15:00 | 1.154 | 12.4437 | 10.2255 | 83.6667 | 7.2074 | 2.7125 | 1008.4792
2026-02-18 16:00 | 0.99425 | 11.804 | 9.6157 | 81.3182 | 5.2098 | 2.8575 | 1008.885
2026-02-18 17:00 | 0.92225 | 11.1642 | 9.2159 | 74.5278 | 4.3718 | 4.6925 | 1009.1317
2026-02-18 18:00 | 0.78075 | 11.378 | 8.9208 | 74.979 | 3.077 | 3.015 | 1009.625
2026-02-18 19:00 | 0.80725 | 11.804 | 9.1649 | 74.1345 | 3.3313 | 2.805 | 1010.3508
2026-02-18 20:00 | 0.80675 | 12.1593 | 9.3404 | 73.3142 | 3.3616 | 2.6775 | 1010.455
2026-02-18 21:00 | 0.806 | 12.799 | 9.8129 | 78.1975 | 3.46 | 3.0375 | 1010.7658
2026-02-18 22:00 | 0.76 | 12.4437 | 10.0957 | 82.2263 | 3.1321 | 1.77 | 1011.03
2026-02-18 23:00 | 0.70125 | 12.799 | 10.3102 | 83.3317 | 2.6719 | 1.54 | 1011.8517
2026-02-19 | 0.73175 | 12.799 | 10.72 | 86.2332 | 2.9871 | 1.29 | 1012.6242
2026-02-19 01:00 | 0.72475 | 12.4437 | 10.7444 | 85.5737 | 2.9294 | 1.2875 | 1013.4217
2026-02-19 02:00 | 0.689 | 12.799 | 9.8882 | 82.6634 | 2.53 | 2.875 | 1014.2467
2026-02-19 03:00 | 0.711 | 12.4437 | 9.6435 | 78.0939 | 2.6551 | 2.9975 | 1014.5442
2026-02-19 04:00 | 0.70225 | 11.378 | 8.5572 | 73.6772 | 2.4152 | 3.4775 | 1015.3125
2026-02-19 05:00 | 0.67975 | 11.378 | 8.485 | 73.0032 | 2.2479 | 3.1625 | 1016.3842
2026-02-19 06:00 | 0.663 | 11.0935 | 8.4951 | 72.0783 | 2.1405 | 2.4975 | 1017.1733
2026-02-19 07:00 | 0.53975 | 11.5195 | 8.2663 | 72.7927 | 1.397 | 1.795 | 1018.0742
2026-02-19 08:00 | 0.49525 | 10.5245 | 8.2131 | 75.0291 | 1.1653 | 1.5625 | 1019.1733
2026-02-19 09:00 | 0.48425 | 10.6988 | 8.7382 | 74.602 | 1.1684 | 1.27 | 1019.7017
2026-02-19 10:00 | 0.4565 | 10.9315 | 8.3045 | 78.5694 | 0.99922 | 1.455 | 1019.6575
2026-02-19 11:00 | 0.43575 | 10.9315 | 8.4998 | 80.1979 | 0.9241 | 1.2775 | 1019.1208
2026-02-19 12:00 | 0.45475 | 11.7332 | 8.9745 | 84.6207 | 1.0454 | 1.2175 | 1018.21
2026-02-19 13:00 | 0.4565 | 11.378 | 9.13 | 87.7004 | 1.064 | 1.0175 | 1017.1342
2026-02-19 14:00 | 0.4265 | 11.378 | 8.9233 | 86.4851 | 0.91674 | 1.1875 | 1016.6842
2026-02-19 15:00 | 0.4265 | 10.809 | 9.1366 | 83.2619 | 0.93411 | 0.825 | 1016.7875
2026-02-19 16:00 | 0.3605 | 10.809 | 8.7347 | 83.1589 | 0.64862 | 0.61 | 1016.95
2026-02-19 17:00 | 0.35675 | 10.809 | 9.0681 | 81.9284 | 0.64739 | 0.5225 | 1017.3792
2026-02-19 18:00 | 0.354 | 10.2918 | 9.1274 | 78.1038 | 0.63834 | 0.37 | 1017.9192
2026-02-19 19:00 | 0.34125 | 10.0073 | 8.9798 | 76.3645 | 0.58931 | 0.3425 | 1017.9742
2026-02-19 20:00 | 0.34475 | 10.24 | 8.9725 | 76.6218 | 0.60087 | 0.42 | 1017.8608
2026-02-19 21:00 | 0.31725 | 9.5805 | 8.8844 | 77.155 | 0.50931 | 0.435 | 1017.7683
2026-02-19 22:00 | 0.30825 | 9.309 | 8.8613 | 80.2371 | 0.47713 | 0.34 | 1017.32
2026-02-19 23:00 | 0.28425 | 9.5805 | 8.7461 | 80.5447 | 0.40323 | 0.2925 | 1017.3333
2026-02-20 | 0.27425 | 10.2918 | 8.5997 | 82.1673 | 0.37001 | 0.34 | 1017.1575
2026-02-20 01:00 | 0.261 | 10.5245 | 8.588 | 82.752 | 0.3366 | 0.41 | 1016.9117
2026-02-20 02:00 | 0.253 | 10.809 | 8.9476 | 86.2815 | 0.32295 | 0.41 | 1016.7125
2026-02-20 03:00 | 0.2535 | 10.809 | 9.1092 | 78.6045 | 0.32757 | 0.3575 | 1016.3158
2026-02-20 04:00 | 0.2515 | 10.2918 | 9.075 | 76.799 | 0.32132 | 0.3375 | 1016.2067
2026-02-20 05:00 | 0.25175 | 10.0073 | 8.8034 | 74.1207 | 0.31599 | 0.3275 | 1015.6692
2026-02-20 06:00 | 0.2865 | 9.5418 | 8.8667 | 73.0178 | 0.41284 | 0.4025 | 1015.655
2026-02-20 07:00 | 0.25625 | 9.1537 | 8.1746 | 74.5148 | 0.31091 | 0.395 | 1015.9042
2026-02-20 08:00 | 0.27625 | 9.8133 | 8.5848 | 74.7593 | 0.37462 | 0.4225 | 1016.0033
2026-02-20 09:00 | 0.26975 | 10.0073 | 8.4193 | 78.3882 | 0.35219 | 0.5175 | 1015.6625
2026-02-20 10:00 | 0.27075 | 8.7957 | 8.1742 | 81.0253 | 0.34805 | 0.39 | 1015.27
2026-02-20 11:00 | 0.264 | 8.727 | 8.1662 | 79.3023 | 0.33358 | 0.3125 | 1014.7842
2026-02-20 12:00 | 0.24625 | 10.0073 | 8.0719 | 80.3402 | 0.28565 | 0.44 | 1013.5567
2026-02-20 13:00 | 0.2565 | 10.5245 | 8.2189 | 83.17 | 0.31331 | 0.345 | 1012.1158
2026-02-20 14:00 | 0.2605 | 10.24 | 7.0535 | 80.9765 | 0.28271 | 0.6025 | 1010.8475
2026-02-20 15:00 | 0.29475 | 10.24 | 5.6839 | 78.0259 | 0.27995 | 4.7325 | 1009.45
2026-02-20 16:00 | 0.30675 | 10.0073 | 5.6625 | 79.2278 | 0.30334 | 5.2575 | 1009.0908
2026-02-20 17:00 | 0.30875 | 9.7745 | 5.3786 | 83.8927 | 0.28417 | 3.7125 | 1008.7492
2026-02-20 18:00 | 0.3885 | 9.3477 | 4.6305 | 79.7509 | 0.36444 | 4.9425 | 1007.775
2026-02-20 19:00 | 0.493 | 3.21 | 4.1093 | 79.1648 | 0.50504 | 7.06 | 1007.4108
2026-02-20 20:00 | 0.54375 | 3.9863 | 4.3144 | 85.5713 | 0.65255 | 5.88 | 1008.5167
2026-02-20 21:00 | 0.59725 | 4.5118 | 4.4631 | 88.5172 | 0.82409 | 6.6625 | 1007.9942
2026-02-20 22:00 | 0.67925 | 4.374 | 4.2332 | 87.2911 | 0.99302 | 6.9625 | 1006.5025
2026-02-20 23:00 | 0.7135 | 4.754 | 4.3576 | 84.8942 | 1.1335 | 7.4675 | 1005.8125
2026-02-21 | 0.76325 | 4.5808 | 4.3462 | 80.9419 | 1.2967 | 7.0925 | 1005.5842
2026-02-21 01:00 | 0.7325 | 4.8315 | 4.5341 | 84.5668 | 1.2611 | 5.915 | 1005.6108
2026-02-21 02:00 | 0.79775 | 5.6225 | 4.7623 | 81.3478 | 1.6011 | 7.9225 | 1005.95
2026-02-21 03:00 | 0.80675 | 5.3582 | 4.592 | 81.3403 | 1.5588 | 8.7825 | 1006.5442
2026-02-21 04:00 | 0.8065 | 5.4363 | 4.6056 | 75.9238 | 1.5635 | 8.415 | 1007.8008
2026-02-21 05:00 | 0.79525 | 6.128 | 4.6648 | 74.357 | 1.5457 | 7.615 | 1009.265
2026-02-21 06:00 | 0.80625 | 6.2115 | 4.9232 | 72.5395 | 1.7188 | 6.46 | 1010.6525
2026-02-21 07:00 | 0.7965 | 5.6495 | 5.0127 | 73.0299 | 1.716 | 6.1425 | 1011.9717
2026-02-21 08:00 | 0.805 | 5.7245 | 5.1504 | 76.7494 | 1.82 | 7.535 | 1013.3042
2026-02-21 09:00 | 0.8355 | 6.2115 | 5.5783 | 80.9276 | 2.1992 | 5.57 | 1014.3892
2026-02-21 10:00 | 0.871 | 6.1487 | 6.4698 | 81.5527 | 2.9746 | 4.88 | 1014.775
2026-02-21 11:00 | 0.819 | 6.4 | 5.443 | 80.0706 | 2.0436 | 3.91 | 1015.215
2026-02-21 12:00 | 0.82225 | 6.4508 | 5.7693 | 84.5147 | 2.2263 | 3.415 | 1015.7275
2026-02-21 13:00 | 0.865 | 6.5575 | 5.9294 | 85.0023 | 2.5514 | 3.4625 | 1015.8692
2026-02-21 14:00 | 0.8365 | 6.7353 | 6.245 | 83.7608 | 2.5468 | 2.9275 | 1015.9417
2026-02-21 15:00 | 0.7725 | 7.333 | 6.4133 | 74.9952 | 2.2411 | 2.215 | 1015.8758
2026-02-21 16:00 | 0.7955 | 8.0642 | 6.8044 | 75.2675 | 2.5423 | 2.05 | 1016.3833
2026-02-21 17:00 | 0.729 | 7.9002 | 6.7271 | 74.058 | 2.1088 | 1.73 | 1016.925
2026-02-21 18:00 | 0.6425 | 7.7785 | 6.3248 | 80.6426 | 1.5249 | 1.7425 | 1018.0067
2026-02-21 19:00 | 0.6385 | 7.5955 | 6.5483 | 79.4817 | 1.5718 | 1.77 | 1018.9825
2026-02-21 20:00 | 0.64175 | 7.5955 | 6.5609 | 80.9197 | 1.5883 | 1.5 | 1019.98
2026-02-21 21:00 | 0.59575 | 7.333 | 6.3996 | 82.2532 | 1.3418 | 1.63 | 1020.525
2026-02-21 22:00 | 0.614 | 7.4547 | 6.3436 | 78.5134 | 1.4012 | 1.83 | 1020.69
2026-02-21 23:00 | 0.647 | 7.333 | 6.3432 | 82.1475 | 1.5534 | 2.145 | 1020.9525
2026-02-22 | 0.61825 | 7.2112 | 6.3142 | 83.3459 | 1.4099 | 2.03 | 1021.43
2026-02-22 01:00 | 0.60925 | 7.1922 | 6.4914 | 83.345 | 1.4201 | 2.0175 | 1021.8592
2026-02-22 02:00 | 0.66075 | 6.3392 | 6.1509 | 85.1237 | 1.5583 | 2.4925 | 1022.0233
2026-02-22 03:00 | 0.62175 | 5.9125 | 5.9166 | 84.6895 | 1.3125 | 2.965 | 1021.865
2026-02-22 04:00 | 0.59275 | 5.3457 | 5.544 | 83.5835 | 1.0962 | 2.685 | 1022.015
2026-02-22 05:00 | 0.5795 | 7.8545 | 5.9449 | 78.5768 | 1.1501 | 2.42 | 1022.6142
2026-02-22 06:00 | 0.5615 | 6.3057 | 5.9683 | 76.7978 | 1.0841 | 2.49 | 1023.0117
2026-02-22 07:00 | 0.53625 | 8.016 | 5.8406 | 77.7744 | 0.96148 | 2.625 | 1023.1717
2026-02-22 08:00 | 0.53975 | 8.9597 | 6.1014 | 78.4084 | 1.0327 | 2.4275 | 1023.2983
2026-02-22 09:00 | 0.5515 | 8.727 | 6.1183 | 79.6083 | 1.0784 | 2.43 | 1023.8708
2026-02-22 10:00 | 0.54075 | 8.593 | 6.1016 | 79.3125 | 1.0334 | 2.3625 | 1023.4017
2026-02-22 11:00 | 0.56175 | 8.757 | 6.3009 | 78.4953 | 1.1643 | 2.3925 | 1021.8875
2026-02-22 12:00 | 0.55 | 8.399 | 6.218 | 80.5339 | 1.1032 | 3.8475 | 1020.4192
2026-02-22 13:00 | 0.53125 | 8.399 | 6.1554 | 85.2655 | 1.0089 | 3.505 | 1020.3258
2026-02-22 14:00 | 0.48625 | 8.7272 | 6.0403 | 87.5877 | 0.82611 | 3.32 | 1020.7325
2026-02-22 15:00 | 0.44725 | 8.8695 | 5.9044 | 86.5642 | 0.67782 | 2.4775 | 1020.385
2026-02-22 16:00 | 0.45375 | 10.0073 | 6.1169 | 86.5888 | 0.73003 | 2.3325 | 1019.8475
2026-02-22 17:00 | 0.45 | 9.309 | 5.9198 | 80.7744 | 0.68608 | 3.5825 | 1019.0133
2026-02-22 18:00 | 0.489 | 9.309 | 4.6631 | 78.6577 | 0.58412 | 7.1175 | 1018.0783
2026-02-22 19:00 | 0.55375 | 4.8115 | 4.2669 | 79.3366 | 0.66506 | 7.095 | 1017.8125
2026-02-22 20:00 | 0.66925 | 3.81 | 4.4479 | 78.9462 | 1.0257 | 6.6975 | 1017.2942
2026-02-22 21:00 | 0.7275 | 4.2705 | 4.4266 | 80.2917 | 1.2091 | 8.3825 | 1016.135
2026-02-22 22:00 | 0.839 | 4.5535 | 4.4234 | 79.7638 | 1.6051 | 8.58 | 1014.7158
2026-02-22 23:00 | 0.88125 | 4.664 | 4.5711 | 79.817 | 1.8452 | 7.21 | 1013.635
2026-02-23 | 0.96275 | 5.1263 | 4.811 | 78.6156 | 2.3694 | 7.91 | 1012.9483
2026-02-23 01:00 | 1.2612 | 5.9588 | 5.0963 | 78.839 | 4.4639 | 9.39 | 1011.2667
2026-02-23 02:00 | 1.5328 | 6.5068 | 5.4848 | 79.9792 | 7.2478 | 10.5125 | 1009.8492
2026-02-23 03:00 | 1.7165 | 6.842 | 5.7138 | 82.4085 | 9.6139 | 10.8675 | 1008.2242
2026-02-23 04:00 | 1.8245 | 7.1922 | 5.9784 | 79.5155 | 11.4606 | 13 | 1006.9692
2026-02-23 05:00 | 2.0075 | 7.6893 | 6.4223 | 77.4702 | 15.5157 | 13.2025 | 1005.6633
2026-02-23 06:00 | 1.9643 | 7.5955 | 6.3699 | 77.6549 | 14.373 | 13.215 | 1005.1817
2026-02-23 07:00 | 1.9112 | 8.041 | 6.577 | 74.1959 | 14.1418 | 11.8725 | 1004.1467
2026-02-23 08:00 | 1.8907 | 8.205 | 6.6334 | 69.8835 | 13.9573 | 13.5325 | 1002.7908
2026-02-23 09:00 | 2.0947 | 8.533 | 6.8336 | 77.31 | 17.7174 | 14.635 | 1001.7717
2026-02-23 10:00 | 2.2542 | 9.309 | 7.1278 | 73.4788 | 21.5265 | 15.4025 | 1000.3617
2026-02-23 11:00 | 2.1418 | 9.5418 | 7.7071 | 78.9011 | 20.9452 | 14.955 | 998.5717
2026-02-23 12:00 | 2.47 | 10.0073 | 8.0087 | 82.7593 | 28.5718 | 12.955 | 996.1108
2026-02-23 13:00 | 2.6425 | 10.0073 | 7.7294 | 72.6982 | 31.6747 | 19.015 | 994.87
2026-02-23 14:00 | 2.6322 | 9.7745 | 8.2691 | 76.6205 | 33.1407 | 18.89 | 994.3333
2026-02-23 15:00 | 2.8258 | 10.5245 | 8.3688 | 73.7238 | 38.6456 | 20.0375 | 994.1417
2026-02-23 16:00 | 2.548 | 10.0073 | 8.6186 | 75.8211 | 31.9875 | 17.1875 | 994.5633
2026-02-23 17:00 | 2.3592 | 10.809 | 8.5526 | 77.248 | 27.315 | 15.89 | 995.2433
2026-02-23 18:00 | 2.1902 | 11.7332 | 9.0387 | 74.7161 | 24.2673 | 15.45 | 996.1417
2026-02-23 19:00 | 1.9498 | 12.0885 | 8.8593 | 78.4478 | 19.1551 | 13.7825 | 996.405
2026-02-23 20:00 | 2.0753 | 12.4437 | 8.4008 | 76.9287 | 20.8361 | 13.3275 | 996.9858
2026-02-23 21:00 | 1.748 | 12.799 | 8.7236 | 78.7485 | 15.1391 | 14.7 | 997.1342
2026-02-23 22:00 | 1.9078 | 11.7332 | 8.8052 | 77.9185 | 18.2612 | 11 | 997.6642
2026-02-23 23:00 | 2.0085 | 12.4437 | 8.7364 | 77.9957 | 20.0678 | 10.98 | 997.6725
2026-02-24 | 1.857 | 11.7332 | 9.1138 | 84.1695 | 17.5907 | 10.1125 | 998.015
2026-02-24 01:00 | 1.6925 | 12.0885 | 9.831 | 84.9299 | 15.2004 | 9.6025 | 998.1983
2026-02-24 02:00 | 1.6798 | 12.4437 | 10.1616 | 79.91 | 15.2201 | 8.1975 | 998.5683
2026-02-24 03:00 | 1.514 | 11.378 | 9.9689 | 84.3688 | 12.2634 | 5.1325 | 999.4617
2026-02-24 04:00 | 1.4285 | 12.0885 | 10.3364 | 78.6865 | 11.1899 | 2.7225 | 1000.5458
2026-02-24 05:00 | 1.3162 | 11.7332 | 10.3208 | 80.4695 | 9.4932 | 2.4275 | 1001.8275
2026-02-24 06:00 | 1.2217 | 11.0935 | 9.8638 | 76.8529 | 7.9943 | 2.9 | 1002.9533
2026-02-24 07:00 | 1.1105 | 12.0885 | 9.7524 | 75.1955 | 6.5868 | 2.4475 | 1004.1292
2026-02-24 08:00 | 0.94925 | 11.7332 | 9.4322 | 73.627 | 4.6861 | 2.1775 | 1004.6433
2026-02-24 09:00 | 0.87725 | 11.378 | 8.7576 | 69.9252 | 3.8356 | 2.9575 | 1004.8483
2026-02-24 10:00 | 0.865 | 11.7332 | 9.2289 | 70.0018 | 3.8735 | 2.4175 | 1004.8658
2026-02-24 11:00 | 0.7265 | 11.378 | 8.8878 | 72.5393 | 2.6496 | 1.7825 | 1005
2026-02-24 12:00 | 0.66425 | 11.7332 | 9.4738 | 72.1062 | 2.298 | 1.14 | 1004.755
2026-02-24 13:00 | 0.657 | 12.799 | 9.7536 | 78.4634 | 2.2956 | 0.83 | 1004.235
2026-02-24 14:00 | 0.611 | 12.0885 | 9.7613 | 78.6373 | 1.9764 | 0.7525 | 1003.8092
2026-02-24 15:00 | 0.57275 | 11.7332 | 9.9942 | 81.7665 | 1.781 | 0.7425 | 1003.8517
2026-02-24 16:00 | 0.49375 | 11.7332 | 9.8151 | 82.7715 | 1.2983 | 0.425 | 1004.4342
2026-02-24 17:00 | 0.4855 | 11.378 | 9.5778 | 84.5057 | 1.2371 | 0.3675 | 1005.4883
2026-02-24 18:00 | 0.427 | 11.378 | 9.4384 | 80.8261 | 0.95851 | 0.59 | 1006.58
2026-02-24 19:00 | 0.442 | 11.0935 | 9.6181 | 76.5638 | 1.0287 | 0.515 | 1007.3183
2026-02-24 20:00 | 0.413 | 10.809 | 9.4793 | 72.0298 | 0.89273 | 0.6075 | 1008.4133
2026-02-24 21:00 | 0.38275 | 10.24 | 9.4606 | 70.6006 | 0.76776 | 0.5275 | 1008.8958
2026-02-24 22:00 | 0.385 | 10.24 | 9.2508 | 67.8941 | 0.76156 | 0.3875 | 1009.1892
2026-02-24 23:00 | 0.32375 | 10.0073 | 9.3609 | 69.2183 | 0.54437 | 0.2975 | 1009.4125
2026-02-25 | 0.30675 | 10.5245 | 9.9007 | 72.4727 | 0.50235 | 0.2925 | 1009.2983
2026-02-25 01:00 | 0.277 | 10.647 | 9.8845 | 76.8384 | 0.40882 | 0.23 | 1009.5667
2026-02-25 02:00 | 0.2765 | 11.0935 | 9.9479 | 80.4494 | 0.40912 | 0.2525 | 1009.8242
2026-02-25 03:00 | 0.231 | 11.0935 | 9.8161 | 84.0465 | 0.28348 | 0.19 | 1009.525
2026-02-25 04:00 | 0.224 | 11.1642 | 10.0662 | 82.4779 | 0.26941 | 0.1775 | 1008.92
2026-02-25 05:00 | 0.2515 | 11.0935 | 10.6163 | 86.4274 | 0.35111 | 0.2175 | 1008.89
2026-02-25 06:00 | 0.2315 | 10.809 | 10.5187 | 84.1542 | 0.29388 | 0.2025 | 1008.7175
2026-02-25 07:00 | 0.20575 | 10.647 | 10.0275 | 81.7444 | 0.2291 | 0.175 | 1008.4158
2026-02-25 08:00 | 0.221 | 10.5245 | 10.3086 | 77.9372 | 0.26534 | 0.1575 | 1007.8142
2026-02-25 09:00 | 0.2185 | 10.8797 | 9.6457 | 78.6057 | 0.25147 | 0.205 | 1006.7458
2026-02-25 10:00 | 0.282 | 10.0073 | 6.5381 | 95.1092 | 0.30502 | 1.485 | 1005.34
2026-02-25 11:00 | 0.30525 | 10.24 | 6.0797 | 99.232 | 0.32775 | 1.585 | 1004.4467
2026-02-25 12:00 | 0.30875 | 8.7005 | 6.5773 | 90.7562 | 0.3703 | 1.0875 | 1003.3883
2026-02-25 13:00 | 0.3605 | 6.023 | 6.4938 | 93.0148 | 0.4937 | 1.2275 | 1002.6758
2026-02-25 14:00 | 0.36475 | 6.4 | 6.348 | 88.696 | 0.49359 | 1.005 | 1002.08
2026-02-25 15:00 | 0.33675 | 6.4 | 6.2708 | 91.2979 | 0.41344 | 1.2025 | 1001.9758
2026-02-25 16:00 | 0.31125 | 6.5068 | 6.671 | 92.1825 | 0.38018 | 1.155 | 1002.1125
2026-02-25 17:00 | 0.28425 | 6.3057 | 6.1422 | 90.0262 | 0.28796 | 1.0825 | 1002.4083
2026-02-25 18:00 | 0.336 | 6.6135 | 6.0509 | 94.9403 | 0.39426 | 1.3275 | 1002.7025
2026-02-25 19:00 | 0.39675 | 6.4 | 6.1359 | 90.6685 | 0.56477 | 1.62 | 1002.7983
2026-02-25 20:00 | 0.411 | 6.4 | 6.0762 | 91.5356 | 0.59415 | 1.1925 | 1003.1025
2026-02-25 21:00 | 0.397 | 6.2115 | 6.3072 | 87.0634 | 0.58036 | 1.095 | 1003.9583
2026-02-25 22:00 | 0.36675 | 6.4125 | 6.0501 | 82.118 | 0.47002 | 1.1825 | 1003.9075
2026-02-25 23:00 | 0.342 | 6.128 | 6.5514 | 82.3297 | 0.44924 | 1.065 | 1003.6925
2026-02-26 | 0.31225 | 6.1173 | 6.8128 | 84.1049 | 0.39221 | 0.815 | 1003.645
2026-02-26 01:00 | 0.36625 | 6.023 | 7.0087 | 89.5767 | 0.55677 | 0.7525 | 1003.9558
2026-02-26 02:00 | 0.37375 | 6.023 | 6.9468 | 92.0145 | 0.5734 | 0.845 | 1003.9075
2026-02-26 03:00 | 0.3815 | 6.1173 | 6.9078 | 91.4372 | 0.59426 | 0.8325 | 1003.7467
2026-02-26 04:00 | 0.3415 | 6.023 | 7.0668 | 89.8203 | 0.48726 | 0.5525 | 1004.2367
2026-02-26 05:00 | 0.31975 | 5.7725 | 7.5758 | 90.5885 | 0.45643 | 0.4575 | 1005.0442
2026-02-26 06:00 | 0.31325 | 7.6335 | 7.3475 | 91.1631 | 0.42462 | 0.5225 | 1005.9558
2026-02-26 07:00 | 0.28025 | 7.8112 | 7.2609 | 86.6148 | 0.33541 | 0.3175 | 1007.3792
2026-02-26 08:00 | 0.284 | 5.9395 | 7.9219 | 81.7351 | 0.37551 | 0.3875 | 1008.73
2026-02-26 09:00 | 0.30175 | 7.8112 | 8.3787 | 84.2248 | 0.43989 | 0.355 | 1009.3933
2026-02-26 10:00 | 0.31225 | 10.647 | 5.7007 | 33.6192 | 0.3157 | 2.6775 | 1009.4875
2026-02-26 11:00 | 0.28675 | 10.0073 | 6.3313 | 33.0483 | 0.30443 | 2.25 | 1009.8533
2026-02-26 12:00 | 0.27875 | 10.24 | 6.0058 | 24.0343 | 0.26428 | 1.605 | 1009.4483
2026-02-26 13:00 | 0.25225 | 10.24 | 7.135 | 59.5055 | 0.2662 | 0.2725 | 1009.185
2026-02-26 14:00 | 0.2535 | 9.4703 | 7.5778 | 67.8876 | 0.28697 | 0.175 | 1009.2367
2026-02-26 15:00 | 0.245 | 11.2867 | 8.3329 | 75.9943 | 0.28797 | 0.1975 | 1009.1833
2026-02-26 16:00 | 0.283 | 9.7745 | 8.3358 | 77.7583 | 0.38432 | 0.1875 | 1009.48
2026-02-26 17:00 | 0.29925 | 10.2918 | 8.9442 | 80.1429 | 0.45214 | 0.215 | 1009.9617
2026-02-26 18:00 | 0.26425 | 10.0073 | 8.9238 | 81.3482 | 0.35511 | 0.2425 | 1010.29
2026-02-26 19:00 | 0.29225 | 10.5245 | 9.5934 | 82.5876 | 0.44987 | 0.2075 | 1010.9842
2026-02-26 20:00 | 0.2975 | 10.5762 | 9.581 | 78.7852 | 0.46394 | 0.2325 | 1011.82
2026-02-26 21:00 | 0.325 | 10.2918 | 9.4039 | 81.6821 | 0.54685 | 0.2775 | 1012.4733
2026-02-26 22:00 | 0.3235 | 10.24 | 9.4118 | 75.8641 | 0.54969 | 0.245 | 1012.9558
2026-02-26 23:00 | 0.33575 | 10.24 | 9.4266 | 75.5402 | 0.58795 | 0.33 | 1013.4467
2026-02-27 | 0.35975 | 10.5245 | 9.1423 | 73.7472 | 0.66282 | 0.525 | 1014.025
2026-02-27 01:00 | 0.38525 | 10.24 | 8.7973 | 71.4528 | 0.74261 | 1.16 | 1014.59
2026-02-27 02:00 | 0.38 | 10.5245 | 8.1085 | 69.4684 | 0.68084 | 3.4125 | 1014.87
2026-02-27 03:00 | 0.39975 | 10.4142 | 8.157 | 74.1827 | 0.75306 | 2.5125 | 1015.3075
2026-02-27 04:00 | 0.4065 | 10.5762 | 7.1805 | 74.83 | 0.70061 | 2.345 | 1016.1117
2026-02-27 05:00 | 0.49775 | 9.9987 | 7.5168 | 76.6392 | 1.1822 | 2.28 | 1016.6508
2026-02-27 06:00 | 0.38875 | 10.5245 | 6.5571 | 79.1543 | 0.58679 | 1.9275 | 1017.2858
2026-02-27 07:00 | 0.4005 | 10.809 | 6.4509 | 80.6042 | 0.60561 | 1.995 | 1018.4658
2026-02-27 08:00 | 0.4355 | 10.809 | 6.6959 | 79.5809 | 0.74702 | 2.3025 | 1019.545
2026-02-27 09:00 | 0.41675 | 10.24 | 6.2386 | 79.6525 | 0.63166 | 2.315 | 1020.0975
2026-02-27 10:00 | 0.398 | 10.24 | 6.2356 | 78.8097 | 0.57455 | 2.3775 | 1020.1858
2026-02-27 11:00 | 0.38575 | 10.24 | 6.8294 | 75.919 | 0.59865 | 1.905 | 1019.9983
2026-02-27 12:00 | 0.376 | 9.8133 | 7.0524 | 73.8513 | 0.58876 | 1.6825 | 1019.29
2026-02-27 13:00 | 0.3715 | 9.115 | 7.2318 | 74.457 | 0.58891 | 1.47 | 1018.5475
2026-02-27 14:00 | 0.38425 | 8.533 | 7.251 | 75.8708 | 0.63357 | 1.2325 | 1018.4325
2026-02-27 15:00 | 0.389 | 9.8133 | 7.1216 | 77.0195 | 0.63781 | 1.005 | 1017.9283
2026-02-27 16:00 | 0.361 | 9.3477 | 7.185 | 82.3848 | 0.55405 | 0.8225 | 1017.84
2026-02-27 17:00 | 0.388 | 9.7745 | 7.4916 | 85.3575 | 0.66368 | 0.69 | 1018.28
2026-02-27 18:00 | 0.36475 | 8.727 | 7.2219 | 84.7798 | 0.56777 | 0.675 | 1018.6533
2026-02-27 19:00 | 0.353 | 8.563 | 7.0681 | 85.3861 | 0.51959 | 0.64 | 1019.3217
2026-02-27 20:00 | 0.335 | 8.4522 | 7.3667 | 83.4771 | 0.48721 | 0.6025 | 1019.5383
2026-02-27 21:00 | 0.31 | 8.6162 | 7.2238 | 85.3068 | 0.41079 | 0.62 | 1019.5167
2026-02-27 22:00 | 0.28875 | 9.309 | 7.0543 | 82.0315 | 0.3479 | 0.5675 | 1019.3133
2026-02-27 23:00 | 0.27925 | 9.5418 | 7.4875 | 79.4364 | 0.34455 | 0.475 | 1019.1892
2026-02-28 | 0.268 | 9.309 | 7.4543 | 77.4678 | 0.31875 | 0.58 | 1019.1258
2026-02-28 01:00 | 0.29175 | 9.4383 | 7.6185 | 79.0594 | 0.38268 | 0.615 | 1019.0625
2026-02-28 02:00 | 0.30125 | 8.921 | 7.4941 | 75.6375 | 0.4021 | 0.67 | 1018.9208
2026-02-28 03:00 | 0.296 | 10.0977 | 7.5163 | 79.1156 | 0.38897 | 0.8525 | 1018.99
2026-02-28 04:00 | 0.336 | 9.7745 | 7.7907 | 80.4352 | 0.51604 | 0.7375 | 1018.9533
2026-02-28 05:00 | 0.33375 | 10.059 | 7.798 | 86.1401 | 0.50879 | 0.8 | 1018.8192
2026-02-28 06:00 | 0.339 | 9.5805 | 7.5169 | 86.7219 | 0.50836 | 0.645 | 1018.7333
2026-02-28 07:00 | 0.39725 | 8.9897 | 6.9991 | 90.5396 | 0.65158 | 0.6875 | 1019.1558
2026-02-28 08:00 | 0.38875 | 9.2225 | 6.5015 | 99.9592 | 0.57664 | 1.5375 | 1019.2533
2026-02-28 09:00 | 0.38025 | 9.5805 | 6.1199 | 112.3498 | 0.51003 | 3.54 | 1018.2958
2026-02-28 10:00 | 0.3915 | 10.0073 | 6.0573 | 112.6823 | 0.5323 | 1.985 | 1018.9442
2026-02-28 11:00 | 0.35825 | 9.7745 | 6.3345 | 97.3565 | 0.47277 | 1.1475 | 1018.1167
2026-02-28 12:00 | 0.3675 | 9.5418 | 6.3386 | 94.1895 | 0.49738 | 1.425 | 1017.0608
2026-02-28 13:00 | 0.33875 | 9.7745 | 7.3831 | 81.4603 | 0.49975 | 1.175 | 1016.445
2026-02-28 14:00 | 0.33625 | 8.921 | 7.2473 | 78.9624 | 0.48379 | 0.965 | 1016.2533
2026-02-28 15:00 | 0.3345 | 9.4383 | 7.0206 | 84.7115 | 0.46416 | 1.0075 | 1015.9675
2026-02-28 16:00 | 0.34025 | 10.0073 | 7.3224 | 86.6205 | 0.50105 | 0.91 | 1015.4108
2026-02-28 17:00 | 0.34325 | 9.5418 | 6.8017 | 93.0442 | 0.4741 | 0.9975 | 1015.4
2026-02-28 18:00 | 0.374 | 9.115 | 6.6175 | 93.1354 | 0.55072 | 1 | 1015.4842
2026-02-28 19:00 | 0.406 | 8.205 | 6.3926 | 92.9285 | 0.61656 | 1.2675 | 1015.175
2026-02-28 20:00 | 0.416 | 7.4367 | 6.6632 | 89.4335 | 0.6788 | 1.235 | 1014.9533
2026-02-28 21:00 | 0.3705 | 5.7168 | 5.9504 | 90.0768 | 0.47078 | 1.2275 | 1015.0475
2026-02-28 22:00 | 0.36825 | 8.048 | 6.0826 | 88.8206 | 0.4782 | 1.37 | 1014.7858
2026-02-28 23:00 | 0.3715 | 5.4045 | 5.7094 | 90.665 | 0.44749 | 1.4225 | 1014.3692
2026-03-01 | 0.36125 | 5.464 | 5.8155 | 89.5569 | 0.43573 | 0.9375 | 1014.0625
2026-03-01 01:00 | 0.36725 | 5.2545 | 5.9023 | 84.8232 | 0.45796 | 0.9725 | 1014.08
2026-03-01 02:00 | 0.38625 | 6.1673 | 6.302 | 83.8503 | 0.54866 | 1.0925 | 1014.4358
2026-03-01 03:00 | 0.36225 | 7.4473 | 6.4066 | 83.2655 | 0.49365 | 0.84 | 1014.7692
2026-03-01 04:00 | 0.34375 | 7.0205 | 6.3821 | 81.1973 | 0.44403 | 0.8675 | 1015.5225
2026-03-01 05:00 | 0.319 | 8.1455 | 6.7059 | 81.533 | 0.40372 | 0.695 | 1016.1017
2026-03-01 06:00 | 0.31825 | 7.5157 | 6.579 | 81.1765 | 0.39131 | 0.8 | 1016.1058
2026-03-01 07:00 | 0.326 | 8.491 | 6.464 | 84.8562 | 0.40331 | 0.7475 | 1016.7942
2026-03-01 08:00 | 0.366 | 8.1175 | 6.1518 | 83.8848 | 0.47167 | 1.785 | 1017.7783
2026-03-01 09:00 | 0.42825 | 5.12 | 4.8122 | 76.5372 | 0.4664 | 3.9375 | 1019.0167
2026-03-01 10:00 | 0.45975 | 3.476 | 4.0729 | 64.9546 | 0.43178 | 7.3675 | 1020.5008
2026-03-01 11:00 | 0.40575 | 6.177 | 4.7885 | 72.3262 | 0.41656 | 3.74 | 1021.0008
2026-03-01 12:00 | 0.348 | 4.3637 | 5.0538 | 74.724 | 0.33056 | 2.6075 | 1020.7725
2026-03-01 13:00 | 0.29825 | 7.363 | 5.3852 | 78.2562 | 0.26616 | 1.51 | 1020.6483
2026-03-01 14:00 | 0.29625 | 5.796 | 5.8289 | 77.6403 | 0.29247 | 0.95 | 1020.8033
2026-03-01 15:00 | 0.30825 | 5.5738 | 5.7006 | 78.4219 | 0.30707 | 1.035 | 1021.1467
2026-03-01 16:00 | 0.33425 | 5.523 | 5.5679 | 78.0062 | 0.35238 | 1.5925 | 1021.9383
2026-03-01 17:00 | 0.31925 | 4.8208 | 5.3535 | 75.2406 | 0.30178 | 1.955 | 1023.3783
2026-03-01 18:00 | 0.333 | 7.6467 | 4.5286 | 62.1422 | 0.26165 | 2.9125 | 1025.3492
2026-03-01 19:00 | 0.33825 | 6.2138 | 4.4501 | 51.8762 | 0.26267 | 4.46 | 1026.93
2026-03-01 20:00 | 0.3395 | 6.3107 | 4.6811 | 50.7391 | 0.28457 | 5.3725 | 1028.045
2026-03-01 21:00 | 0.32925 | 5.6785 | 4.6518 | 51.617 | 0.2645 | 6.1475 | 1029.2475
2026-03-01 22:00 | 0.40175 | 12.3673 | 6.5746 | 45.9604 | 0.74693 | 4.2425 | 1030.27
2026-03-01 23:00 | 0.365 | 10.4643 | 6.0753 | 38.5154 | 0.48816 | 4.53 | 1031.1658
2026-03-02 | 0.42575 | 20.479 | 8.2973 | 62.6352 | 0.91149 | 4.0275 | 1032.26
2026-03-02 01:00 | 0.35675 | 17.068 | 7.7261 | 58.418 | 0.57732 | 2.9325 | 1032.9367
2026-03-02 02:00 | 0.3275 | 17.068 | 8.0287 | 55.9465 | 0.50213 | 1.525 | 1033.74
2026-03-02 03:00 | 0.2355 | 8.7917 | 5.6674 | 68.963 | 0.18126 | 1.2175 | 1034.4458
2026-03-02 04:00 | 0.22425 | 8.727 | 5.4696 | 70.1654 | 0.15398 | 1.15 | 1035.1425
2026-03-02 05:00 | 0.248 | 8.205 | 5.4067 | 66.3997 | 0.18778 | 2.025 | 1035.8317
2026-03-02 06:00 | 0.24375 | 12.7737 | 6.1968 | 72.2073 | 0.21406 | 1.58 | 1036.21
2026-03-02 07:00 | 0.258 | 8.563 | 6.1368 | 71.6772 | 0.24305 | 1.335 | 1037.1442
2026-03-02 08:00 | 0.269 | 8.563 | 5.4156 | 78.0589 | 0.21955 | 1.23 | 1038.385
2026-03-02 09:00 | 0.332 | 4.461 | 6.6772 | 82.9537 | 0.45011 | 1.1367 | 1038.7017
2026-03-02 10:00 | 0.30275 | 6.1262 | 6.2834 | 82.9536 | 0.33588 | 1.2075 | 1038.3417
2026-03-02 11:00 | 0.2695 | 12.2963 | 6.6212 | 81.3651 | 0.28626 | 1.0325 | 1037.9325
2026-03-02 12:00 | 0.233 | 8.757 | 6.2418 | 86.0628 | 0.19982 | 0.7725 | 1037.0267
2026-03-02 13:00 | 0.20025 | 10.5648 | 6.0981 | 81.8806 | 0.14293 | 0.55 | 1036.2758
2026-03-02 14:00 | 0.213 | 8.727 | 7.0734 | 79.0438 | 0.18952 | 0.455 | 1036.0267
2026-03-02 15:00 | 0.21525 | 8.727 | 6.9025 | 78.2815 | 0.18895 | 0.385 | 1036.0367
2026-03-02 16:00 | 0.237 | 8.921 | 7.3767 | 75.7327 | 0.24453 | 0.41 | 1035.735
2026-03-02 17:00 | 0.24775 | 8.533 | 7.399 | 77.6589 | 0.26915 | 0.3975 | 1035.705
2026-03-02 18:00 | 0.253 | 8.041 | 7.3992 | 75.6776 | 0.27969 | 0.3175 | 1035.7967
2026-03-02 19:00 | 0.2505 | 8.921 | 7.5623 | 74.1433 | 0.27987 | 0.255 | 1035.9158
2026-03-02 20:00 | 0.254 | 8.9897 | 8.0735 | 80.2395 | 0.30214 | 0.255 | 1036.3267
2026-03-02 21:00 | 0.25775 | 8.685 | 7.8128 | 82.411 | 0.30338 | 0.225 | 1036.46
2026-03-02 22:00 | 0.24 | 7.9425 | 7.491 | 85.6393 | 0.25505 | 0.185 | 1036.2567
2026-03-02 23:00 | 0.22025 | 9.4165 | 7.8503 | 80.6745 | 0.22278 | 0.175 | 1036.0175
2026-03-03 | 0.216 | 9.9297 | 8.7567 | 81.8591 | 0.23206 | 0.18333 | 1036.0622
2026-03-03 01:00 | 0.213 | 9.7745 | 9.5342 | 74.4792 | 0.23822 | 0.1625 | 1036.0392
2026-03-03 02:00 | 0.21 | 12.1015 | 9.438 | 77.7444 | 0.23038 | 0.1725 | 1035.6375
2026-03-03 03:00 | 0.1815 | 12.3343 | 8.9926 | 83.0572 | 0.1683 | 0.205 | 1035.4583
2026-03-03 04:00 | 0.2075 | 9.115 | 8.7723 | 76.0136 | 0.21573 | 0.23 | 1035.49
2026-03-03 05:00 | 0.2085 | 8.921 | 8.5863 | 72.2226 | 0.21343 | 0.305 | 1035.2567
2026-03-03 06:00 | 0.18975 | 8.563 | 7.6885 | 76.5289 | 0.16345 | 0.255 | 1035.2017
2026-03-03 07:00 | 0.20425 | 8.727 | 6.5728 | 77.0261 | 0.16181 | 0.26 | 1035.3208
2026-03-03 08:00 | 0.22625 | 9.309 | 7.3721 | 79.6435 | 0.22361 | 0.285 | 1035.2508
2026-03-03 09:00 | 0.2105 | 8.921 | 7.5564 | 87.8593 | 0.19919 | 0.2825 | 1035.1667
2026-03-03 10:00 | 0.23425 | 8.921 | 6.2659 | 105.3236 | 0.19689 | 0.285 | 1034.655
2026-03-03 11:00 | 0.25975 | 11.9075 | 5.3837 | 132.5238 | 0.2017 | 0.95 | 1033.8858
2026-03-03 12:00 | 0.26925 | 10.518 | 4.7086 | 154.0091 | 0.18025 | 2.9025 | 1032.9967
2026-03-03 13:00 | 0.22925 | 9.309 | 4.8215 | 128.3208 | 0.13493 | 0.8625 | 1032.0008
2026-03-03 14:00 | 0.20125 | 9.309 | 5.6582 | 91.5462 | 0.13093 | 0.345 | 1031.1825
2026-03-03 15:00 | 0.203 | 5.4425 | 4.7141 | 129.8092 | 0.10156 | 0.4675 | 1031.125
2026-03-03 16:00 | 0.164 | 9.115 | 8.0329 | 78.602 | 0.12627 | 0.24 | 1030.4975
2026-03-03 17:00 | 0.167 | 8.533 | 8.1656 | 79.0768 | 0.13206 | 0.3225 | 1029.5008
2026-03-03 18:00 | 0.16625 | 8.727 | 7.3051 | 81.7604 | 0.11888 | 0.27 | 1028.3283
2026-03-03 19:00 | 0.17825 | 7.941 | 7.0289 | 86.0771 | 0.13176 | 0.345 | 1026.7483
2026-03-03 20:00 | 0.17225 | 7.5075 | 6.2006 | 93.1677 | 0.10691 | 0.415 | 1024.7933
2026-03-03 21:00 | 0.192 | 5.614 | 6.0509 | 95.5747 | 0.12889 | 0.5825 | 1023.7233
2026-03-03 22:00 | 0.215 | 6.0545 | 5.6936 | 96.5439 | 0.14937 | 0.6025 | 1022.0175
2026-03-03 23:00 | 0.25675 | 5.5475 | 6.1782 | 93.4961 | 0.23722 | 0.55 | 1020.7283
2026-03-04 | 0.266 | 5.059 | 6.3525 | 96.7031 | 0.26285 | 0.49 | 1019.8583
2026-03-04 01:00 | 0.26575 | 9.3115 | 7.6574 | 93.1316 | 0.3195 | 0.395 | 1019.3683
2026-03-04 02:00 | 0.24575 | 5.3217 | 7.2307 | 85.6006 | 0.25867 | 0.4325 | 1019.2
2026-03-04 03:00 | 0.21875 | 5.464 | 6.9997 | 83.8094 | 0.19704 | 0.3625 | 1018.645
2026-03-04 04:00 | 0.1975 | 5.12 | 6.5582 | 84.0085 | 0.15105 | 0.365 | 1018.9858
2026-03-04 05:00 | 0.1825 | 5.9733 | 6.6299 | 83.992 | 0.13041 | 0.2875 | 1019.67
2026-03-04 06:00 | 0.175 | 6.1078 | 6.3217 | 78.9307 | 0.11296 | 0.2675 | 1020.6625
2026-03-04 07:00 | 0.17 | 5.8513 | 6.4211 | 83.5672 | 0.1084 | 0.275 | 1021.8283
2026-03-04 08:00 | 0.18525 | 6.3018 | 6.8951 | 85.282 | 0.13929 | 0.29 | 1023.0675
2026-03-04 09:00 | 0.22467 | 7.0925 | 8.1298 | 91.3858 | 0.23874 | 0.28333 | 1023.195
2026-03-04 10:00 | 0.19025 | 5.059 | 6.8375 | 85.0781 | 0.14619 | 0.2625 | 1022.815
2026-03-04 11:00 | 0.197 | 10.007 | 7.2063 | 86.8667 | 0.16498 | 0.2775 | 1022.1675
2026-03-04 12:00 | 0.2355 | 5.6303 | 6.5219 | 94.1194 | 0.21208 | 0.2775 | 1021.0817
2026-03-04 13:00 | 0.25375 | 7.822 | 6.1326 | 95.7045 | 0.22894 | 0.275 | 1020.4092
2026-03-04 14:00 | 0.29325 | 8.369 | 6.3337 | 97.1724 | 0.31776 | 0.33 | 1020.0925
2026-03-04 15:00 | 0.276 | 7.33 | 6.6617 | 79.9104 | 0.2953 | 0.2825 | 1020.09
2026-03-04 16:00 | 0.2505 | 7.7363 | 7.5721 | 76.5339 | 0.28026 | 0.2625 | 1020.4517
2026-03-04 17:00 | 0.26375 | 7.7595 | 7.5902 | 73.4378 | 0.31194 | 0.3575 | 1020.8925
2026-03-04 18:00 | 0.27175 | 8.2583 | 7.2549 | 71.5471 | 0.31637 | 0.33 | 1021.2383
2026-03-04 19:00 | 0.31675 | 8.0642 | 7.3902 | 75.6195 | 0.43959 | 0.33 | 1021.275
2026-03-04 20:00 | 0.36975 | 8.3115 | 7.5634 | 80.3251 | 0.60924 | 0.4275 | 1021.4467
2026-03-04 21:00 | 0.4155 | 8.4945 | 7.6293 | 79.1829 | 0.78271 | 0.5375 | 1021.7208
2026-03-04 22:00 | 0.44375 | 8.533 | 7.7512 | 85.0324 | 0.89631 | 0.605 | 1021.6317
2026-03-04 23:00 | 0.425 | 8.727 | 7.7599 | 84.1124 | 0.82264 | 0.5425 | 1021.6075
2026-03-05 | 0.385 | 8.921 | 7.6551 | 84.2394 | 0.67157 | 0.5325 | 1021.2642
2026-03-05 01:00 | 0.3625 | 8.563 | 7.6847 | 80.1831 | 0.5931 | 0.53 | 1021.2625
2026-03-05 02:00 | 0.3625 | 9.115 | 7.6028 | 81.7721 | 0.58893 | 0.4625 | 1021.1542
2026-03-05 03:00 | 0.315 | 9.5418 | 7.4356 | 80.3952 | 0.43418 | 0.3675 | 1021.6275
2026-03-05 04:00 | 0.3085 | 9.3477 | 7.9275 | 76.9164 | 0.43849 | 0.335 | 1022.6283
2026-03-05 05:00 | 0.34125 | 8.921 | 7.6173 | 82.596 | 0.52777 | 0.445 | 1022.9942
2026-03-05 06:00 | 0.36775 | 8.727 | 7.6855 | 78.4555 | 0.61143 | 0.635 | 1023.555
2026-03-05 07:00 | 0.3705 | 8.369 | 7.4724 | 77.6967 | 0.60984 | 0.5625 | 1024.845
2026-03-05 08:00 | 0.369 | 8.921 | 7.5227 | 76.5745 | 0.60213 | 0.535 | 1026.2858
2026-03-05 09:00 | 0.3895 | 9.1537 | 7.6021 | 77.8403 | 0.68051 | 0.5575 | 1026.7867
2026-03-05 10:00 | 0.70275 | 4.6007 | 4.9504 | 70.5453 | 1.306 | 10.755 | 1027.255
2026-03-05 11:00 | 1.033 | 4.1688 | 4.4131 | 75.4972 | 2.4572 | 12.8775 | 1028.3325
2026-03-05 12:00 | 1.2995 | 5.0653 | 4.7662 | 80.4407 | 4.2511 | 11.0875 | 1028.7925
2026-03-05 13:00 | 1.3675 | 5.6975 | 4.9984 | 84.157 | 5.0364 | 10.065 | 1029.0875
2026-03-05 14:00 | 1.5015 | 6.0445 | 5.3459 | 81.956 | 6.7043 | 9.4175 | 1029.605
2026-03-05 15:00 | 1.575 | 6.5068 | 5.4534 | 80.8644 | 7.5615 | 10.64 | 1029.7933
2026-03-05 16:00 | 1.5415 | 6.258 | 5.4492 | 81.852 | 7.2536 | 11.0125 | 1030.0183
2026-03-05 17:00 | 1.4305 | 6.842 | 5.4533 | 83.9161 | 6.2294 | 10.6925 | 1030.4375
2026-03-05 18:00 | 1.391 | 7.314 | 5.5198 | 80.0843 | 6.0006 | 10.19 | 1031.2458
2026-03-05 19:00 | 1.2663 | 7.314 | 5.6443 | 74.7955 | 5.1227 | 9.5675 | 1031.7633
2026-03-05 20:00 | 1.3815 | 6.9638 | 5.6643 | 75.7523 | 6.1308 | 9.0575 | 1032.0483
2026-03-05 21:00 | 1.4532 | 7.333 | 5.8619 | 79.0884 | 7.1397 | 10.075 | 1032.4583
2026-03-05 22:00 | 1.6247 | 7.5955 | 6.2953 | 80.9296 | 9.6963 | 9.8925 | 1032.735
2026-03-05 23:00 | 1.5275 | 7.5955 | 6.2054 | 81.4292 | 8.4225 | 8.5575 | 1031.9775
2026-03-06 | 1.4915 | 7.7363 | 6.179 | 83.5688 | 7.9981 | 10.0425 | 1031.7492
2026-03-06 01:00 | 1.489 | 7.333 | 6.1221 | 85.8401 | 7.8809 | 7.915 | 1031.7892
2026-03-06 02:00 | 1.4125 | 7.333 | 5.973 | 81.9917 | 6.872 | 9.6125 | 1031.03
2026-03-06 03:00 | 1.2777 | 7.4547 | 5.6789 | 75.7295 | 5.3225 | 8.775 | 1030.7742
2026-03-06 04:00 | 1.183 | 6.8695 | 5.4685 | 71.3623 | 4.2761 | 8.235 | 1031
2026-03-06 05:00 | 1.1422 | 7.0705 | 5.6295 | 70.53 | 4.1583 | 7.3525 | 1031.3692
2026-03-06 06:00 | 1.0085 | 7.0705 | 5.3998 | 70.7944 | 3.0697 | 9.005 | 1031.8033
2026-03-06 07:00 | 1.0255 | 6.9488 | 5.4888 | 77.2269 | 3.2327 | 7.445 | 1032.1858
2026-03-06 08:00 | 0.98975 | 6.9488 | 5.5622 | 74.1526 | 3.0678 | 7.49 | 1032.2183
2026-03-06 09:00 | 1.0272 | 6.4125 | 5.7345 | 75.646 | 3.4463 | 6.7325 | 1032
2026-03-06 10:00 | 1.1093 | 6.7477 | 5.8727 | 77.2189 | 4.1396 | 6.7675 | 1032.0433
2026-03-06 11:00 | 1.207 | 7.6145 | 5.9652 | 79.9374 | 5.0337 | 6.9425 | 1032.1967
2026-03-06 12:00 | 1.275 | 7.877 | 6.2137 | 82.3548 | 5.8829 | 7.305 | 1032.08
2026-03-06 13:00 | 1.403 | 8.205 | 6.2646 | 83.343 | 7.2018 | 7.43 | 1031.7683
2026-03-06 14:00 | 1.352 | 8.041 | 6.4138 | 81.558 | 6.8622 | 7.2975 | 1031.4217
2026-03-06 15:00 | 1.3113 | 7.7363 | 6.0656 | 82.786 | 6.0381 | 7.5275 | 1031.5133
2026-03-06 16:00 | 1.236 | 8.369 | 6.0589 | 80.7344 | 5.3558 | 7.92 | 1031.6425
2026-03-06 17:00 | 1.1912 | 7.874 | 5.9223 | 78.228 | 4.8309 | 8.06 | 1031.7608
2026-03-06 18:00 | 1.0453 | 8.5633 | 5.9605 | 75.711 | 3.7524 | 6.3075 | 1031.8575
2026-03-06 19:00 | 1.0422 | 9.3477 | 6.3355 | 76.7184 | 4.0202 | 5.9 | 1032.4092
2026-03-06 20:00 | 0.99775 | 8.0642 | 6.2668 | 77.5629 | 3.6378 | 4.7275 | 1032.2083
2026-03-06 21:00 | 1.0802 | 9.309 | 6.5991 | 78.8993 | 4.5293 | 4.355 | 1031.6233
2026-03-06 22:00 | 1.053 | 9.115 | 6.6554 | 84.1478 | 4.3609 | 3.88 | 1031.0858
2026-03-06 23:00 | 1.0223 | 8.727 | 6.621 | 85.2432 | 4.07 | 4.0575 | 1030.15
2026-03-07 | 1.1247 | 8.369 | 6.6935 | 84.173 | 5.0017 | 3.9225 | 1029.0108
2026-03-07 01:00 | 1.0782 | 8.369 | 6.6394 | 83.6527 | 4.5574 | 3.8925 | 1028.4108
2026-03-07 02:00 | 1.0125 | 7.9002 | 6.5321 | 84.423 | 3.9312 | 3.7375 | 1027.4333
2026-03-07 03:00 | 0.9135 | 8.533 | 6.5314 | 83.6852 | 3.2028 | 3.59 | 1026.76
2026-03-07 04:00 | 0.86575 | 9.115 | 6.5039 | 80.787 | 2.8638 | 3.4 | 1026.2258
2026-03-07 05:00 | 0.82375 | 9.3477 | 6.391 | 77.1648 | 2.5446 | 3.455 | 1025.3783
2026-03-07 06:00 | 0.837 | 8.563 | 6.4909 | 76.442 | 2.6748 | 3.3675 | 1024.285
2026-03-07 07:00 | 0.8315 | 8.533 | 6.7335 | 75.8781 | 2.742 | 3.4575 | 1023.41
2026-03-07 08:00 | 0.81025 | 8.7957 | 6.698 | 74.1552 | 2.5893 | 3.26 | 1022.2525
2026-03-07 09:00 | 0.80125 | 8.205 | 6.5885 | 76.21 | 2.498 | 2.9025 | 1021.6608
2026-03-07 10:00 | 0.794 | 9.309 | 6.7543 | 79.5462 | 2.5363 | 2.7875 | 1020.4508
2026-03-07 11:00 | 0.8365 | 8.921 | 7.0655 | 82.8293 | 2.9267 | 2.2225 | 1019.3692
2026-03-07 12:00 | 0.853 | 8.205 | 7.116 | 86.3063 | 3.0604 | 1.9375 | 1017.3658
2026-03-07 13:00 | 0.82175 | 8.7957 | 7.363 | 87.9217 | 2.9251 | 1.865 | 1015.76
2026-03-07 14:00 | 0.772 | 10.0073 | 7.4295 | 86.6343 | 2.6109 | 1.7 | 1014.2417
2026-03-07 15:00 | 0.72075 | 10.24 | 7.5695 | 89.4593 | 2.3104 | 1.8175 | 1013.1192
2026-03-07 16:00 | 0.712 | 9.7745 | 7.3723 | 84.0043 | 2.208 | 1.9225 | 1012.1817
2026-03-07 17:00 | 0.7165 | 9.7745 | 7.5224 | 80.3973 | 2.2774 | 1.8625 | 1011.0483
2026-03-07 18:00 | 0.72025 | 10.24 | 7.6321 | 82.0391 | 2.3265 | 1.935 | 1009.8483
2026-03-07 19:00 | 0.7535 | 10.24 | 7.4814 | 81.5493 | 2.5485 | 2.3125 | 1009.0717
2026-03-07 20:00 | 0.807 | 10.24 | 7.8189 | 75.7483 | 2.9796 | 2.4375 | 1008.3125
2026-03-07 21:00 | 0.825 | 10.0073 | 7.7543 | 77.7506 | 3.0988 | 2.1425 | 1007.3492
2026-03-07 22:00 | 0.83475 | 10.0073 | 8.0623 | 83.8271 | 3.2645 | 1.7575 | 1006.6075
2026-03-07 23:00 | 0.871 | 10.0073 | 8.1195 | 87.2498 | 3.582 | 1.6975 | 1005.1033
2026-03-08 | 0.7945 | 10.0073 | 8.306 | 86.7149 | 3.0299 | 1.5075 | 1004.2892
2026-03-08 01:00 | 0.8155 | 10.0073 | 8.3429 | 89.8866 | 3.2106 | 1.675 | 1004.5267
2026-03-08 03:00 | 0.7255 | 10.809 | 8.2825 | 89.0777 | 2.5169 | 1.3875 | 1003.3658
2026-03-08 04:00 | 0.6635 | 10.809 | 8.2326 | 84.5136 | 2.1026 | 1.4425 | 1002.805
2026-03-08 05:00 | 0.61175 | 10.5245 | 8.4504 | 84.0721 | 1.8153 | 1.25 | 1002.9167
2026-03-08 06:00 | 0.599 | 10.0073 | 8.2563 | 81.15 | 1.7162 | 1.1975 | 1002.6467
2026-03-08 07:00 | 0.60225 | 10.24 | 8.1265 | 77.2638 | 1.7107 | 1.305 | 1002.68
2026-03-08 08:00 | 0.6295 | 9.8133 | 7.977 | 80.3375 | 1.8464 | 1.7225 | 1002.9275
2026-03-08 09:00 | 0.6625 | 9.7745 | 8.2783 | 76.211 | 2.1035 | 1.5325 | 1002.9092
2026-03-08 10:00 | 0.67575 | 10.5245 | 8.4304 | 77.7672 | 2.2215 | 1.5575 | 1003.0667
2026-03-08 11:00 | 0.62025 | 10.5245 | 7.9877 | 81.153 | 1.8019 | 1.315 | 1002.9408
2026-03-08 12:00 | 0.65575 | 10.0073 | 8.5012 | 77.4511 | 2.1 | 1.0675 | 1002.7508
2026-03-08 13:00 | 0.655 | 11.0935 | 8.3103 | 80.132 | 2.0605 | 1.925 | 1002.4842
2026-03-08 14:00 | 0.6145 | 10.1495 | 8.2139 | 82.3547 | 1.8054 | 1.7575 | 1002.44
2026-03-08 15:00 | 0.54875 | 11.0935 | 8.0449 | 84.4817 | 1.4174 | 0.815 | 1002.9
2026-03-08 16:00 | 0.55025 | 10.5245 | 8.3906 | 80.7857 | 1.4614 | 0.63 | 1003.5
2026-03-08 17:00 | 0.4725 | 10.5245 | 8.2744 | 84.4072 | 1.0738 | 0.5475 | 1004.2258
2026-03-08 18:00 | 0.469 | 10.24 | 8.6139 | 81.1707 | 1.0821 | 0.5025 | 1005.1258
2026-03-08 19:00 | 0.4655 | 10.24 | 8.3447 | 81.4005 | 1.0425 | 0.5575 | 1006.3883
2026-03-08 20:00 | 0.46625 | 10.24 | 8.3159 | 79.2551 | 1.0446 | 0.8625 | 1007.4742
2026-03-08 21:00 | 0.5125 | 10.24 | 8.6108 | 73.9794 | 1.292 | 0.79 | 1008.54
2026-03-08 22:00 | 0.48725 | 10.0073 | 8.3757 | 75.8707 | 1.1503 | 0.65 | 1009.3675
2026-03-08 23:00 | 0.473 | 10.24 | 8.3412 | 79.4001 | 1.0763 | 0.7225 | 1009.6458
2026-03-09 | 0.45775 | 9.5805 | 8.2421 | 79.4445 | 0.99997 | 0.65 | 1010.14
2026-03-09 01:00 | 0.46025 | 10.24 | 8.3942 | 82.3738 | 1.029 | 0.63 | 1010.8342
2026-03-09 02:00 | 0.441 | 9.5805 | 8.4886 | 80.9897 | 0.95409 | 0.605 | 1011.6808
2026-03-09 03:00 | 0.39675 | 10.24 | 8.3418 | 82.6917 | 0.75772 | 0.4525 | 1012.1025
2026-03-09 04:00 | 0.3875 | 10.0073 | 8.145 | 82.6688 | 0.71214 | 0.4775 | 1012.4117
2026-03-09 05:00 | 0.3525 | 10.24 | 8.1362 | 81.7529 | 0.58657 | 0.4425 | 1012.6933
2026-03-09 06:00 | 0.343 | 10.0073 | 8.3556 | 79.0543 | 0.5715 | 0.3725 | 1013.0642
2026-03-09 07:00 | 0.33125 | 10.0073 | 8.3198 | 77.5584 | 0.52769 | 0.265 | 1013.8492
2026-03-09 08:00 | 0.32875 | 9.5418 | 8.356 | 76.414 | 0.52277 | 0.3875 | 1014.6117
2026-03-09 09:00 | 0.34525 | 9.309 | 8.245 | 79.1349 | 0.57291 | 0.41 | 1015.165
2026-03-09 10:00 | 0.405 | 9.115 | 8.4239 | 73.6182 | 0.801 | 0.4775 | 1015.1433
2026-03-09 11:00 | 0.41525 | 8.921 | 8.4784 | 75.3839 | 0.84251 | 0.4375 | 1014.7058
2026-03-09 12:00 | 0.40825 | 9.115 | 8.108 | 81.0402 | 0.78803 | 0.4575 | 1014.4158
2026-03-09 13:00 | 0.4485 | 9.309 | 7.8989 | 84.7165 | 0.93153 | 0.55 | 1013.8825
2026-03-09 14:00 | 0.48175 | 8.921 | 7.3741 | 90.3071 | 1.0119 | 1.225 | 1013.0442
2026-03-09 15:00 | 0.48775 | 9.0817 | 7.3406 | 91.5975 | 1.0298 | 1.3925 | 1012.25
2026-03-09 16:00 | 0.4345 | 8.4522 | 6.7181 | 90.2745 | 0.74822 | 1.845 | 1011.55
2026-03-09 17:00 | 0.42875 | 10.0073 | 6.6665 | 92.3196 | 0.72289 | 1.5475 | 1010.81
2026-03-09 18:00 | 0.40725 | 9.309 | 6.5729 | 90.6073 | 0.6412 | 1.1575 | 1010.605
2026-03-09 19:00 | 0.3445 | 9.309 | 6.7264 | 83.2749 | 0.4693 | 1.005 | 1011.495
2026-03-09 20:00 | 0.32725 | 9.5418 | 7.1871 | 82.2348 | 0.4545 | 0.86 | 1012.0033
2026-03-09 21:00 | 0.31575 | 9.115 | 7.377 | 82.7273 | 0.43455 | 0.765 | 1012.3067
2026-03-09 22:00 | 0.33175 | 8.533 | 7.3506 | 79.1396 | 0.47728 | 0.765 | 1012.5858
2026-03-09 23:00 | 0.3415 | 8.533 | 7.3385 | 79.9703 | 0.50788 | 0.635 | 1012.68
2026-03-10 | 0.33475 | 8.921 | 7.1969 | 84.803 | 0.47665 | 0.7775 | 1012.7042
2026-03-10 01:00 | 0.3725 | 8.921 | 7.3354 | 87.8604 | 0.60001 | 0.7625 | 1012.7283
2026-03-10 02:00 | 0.4035 | 8.921 | 7.6464 | 86.1489 | 0.7303 | 0.995 | 1012.7633
2026-03-10 03:00 | 0.38575 | 8.727 | 7.3227 | 87.2882 | 0.64224 | 0.8425 | 1012.7717
2026-03-10 04:00 | 0.35525 | 9.309 | 6.9723 | 89.4817 | 0.52016 | 1.0825 | 1012.8475
2026-03-10 05:00 | 0.357 | 9.309 | 7.182 | 88.3238 | 0.53935 | 0.91 | 1013.055
2026-03-10 06:00 | 0.33575 | 9.5418 | 6.9917 | 86.7075 | 0.4662 | 0.825 | 1013.1092
2026-03-10 07:00 | 0.29275 | 8.4875 | 6.7671 | 87.3446 | 0.34224 | 0.675 | 1013.4042
2026-03-10 08:00 | 0.3135 | 9.309 | 7.2013 | 83.2655 | 0.41896 | 0.57 | 1014.1383
2026-03-10 09:00 | 0.2815 | 9.115 | 7.0028 | 82.1259 | 0.32755 | 0.6125 | 1014.3133
2026-03-10 10:00 | 0.28625 | 8.727 | 7.3036 | 80.4402 | 0.35284 | 0.59 | 1014.4742
2026-03-10 11:00 | 0.30525 | 8.369 | 7.7767 | 79.7314 | 0.42706 | 0.495 | 1014.0417
2026-03-10 12:00 | 0.3085 | 8.563 | 8.0235 | 79.6074 | 0.44682 | 0.4775 | 1013.4283
2026-03-10 13:00 | 0.3085 | 8.757 | 7.6483 | 81.8789 | 0.42763 | 0.4975 | 1012.8525
2026-03-10 14:00 | 0.31575 | 8.533 | 7.5533 | 83.2529 | 0.44372 | 0.4575 | 1012.175
2026-03-10 15:00 | 0.33325 | 8.533 | 7.5582 | 85.3115 | 0.49415 | 0.4475 | 1011.9867
2026-03-10 16:00 | 0.33275 | 9.115 | 7.605 | 84.8506 | 0.49411 | 0.4375 | 1011.845
2026-03-10 17:00 | 0.2965 | 8.563 | 7.276 | 88.0592 | 0.37724 | 0.51 | 1011.9025
2026-03-10 18:00 | 0.296 | 8.727 | 7.6219 | 85.9725 | 0.39449 | 0.4825 | 1012.3542
2026-03-10 19:00 | 0.276 | 9.309 | 6.9976 | 85.9563 | 0.31482 | 0.5575 | 1012.8625
2026-03-10 20:00 | 0.26825 | 9.309 | 7.2595 | 83.5755 | 0.30787 | 0.5575 | 1013.4483
2026-03-10 21:00 | 0.25725 | 8.921 | 7.2503 | 83.6123 | 0.283 | 0.5125 | 1013.8967
2026-03-10 22:00 | 0.23825 | 8.533 | 6.9476 | 81.1867 | 0.23283 | 0.4575 | 1014.4575
2026-03-10 23:00 | 0.2445 | 8.399 | 7.1648 | 79.9858 | 0.25259 | 0.415 | 1014.8792
2026-03-11 | 0.25875 | 8.921 | 7.2083 | 83.1005 | 0.28553 | 0.495 | 1015.1533
2026-03-11 01:00 | 0.2745 | 8.2583 | 7.2125 | 83.8977 | 0.32457 | 0.545 | 1016.1742
2026-03-11 02:00 | 0.298 | 8.921 | 7.1353 | 87.1498 | 0.37382 | 0.6575 | 1017.1833
2026-03-11 03:00 | 0.3165 | 8.727 | 7.2299 | 86.2101 | 0.42991 | 0.765 | 1017.8033
2026-03-11 04:00 | 0.32225 | 8.205 | 6.8395 | 82.1649 | 0.41941 | 1.035 | 1018.4
2026-03-11 05:00 | 0.36625 | 8.757 | 5.8818 | 78.0173 | 0.44255 | 5.8725 | 1018.9725
2026-03-11 06:00 | 0.41925 | 7.5635 | 4.7716 | 85.2862 | 0.44291 | 5.8925 | 1019.7508
2026-03-11 07:00 | 0.529 | 3.8348 | 4.121 | 93.0608 | 0.58253 | 5.02 | 1020.0892
2026-03-11 08:00 | 0.618 | 4.0235 | 4.139 | 86.8502 | 0.79658 | 6.39 | 1020.5233
2026-03-11 09:00 | 0.718 | 4.1883 | 4.0718 | 84.7297 | 1.0563 | 8.295 | 1020.545
2026-03-11 10:00 | 0.77525 | 4.469 | 4.2164 | 80.3005 | 1.2872 | 7.28 | 1020.1
2026-03-11 11:00 | 0.9185 | 5.488 | 4.7086 | 79.902 | 2.099 | 7.4075 | 1019.4283
2026-03-11 12:00 | 1.0488 | 5.8753 | 5.0171 | 79.0242 | 2.9914 | 7.98 | 1018.365
2026-03-11 13:00 | 1.17 | 6.2223 | 5.3398 | 75.8552 | 4.0533 | 8.6575 | 1016.695
2026-03-11 14:00 | 1.1202 | 6.5068 | 5.4106 | 77.5618 | 3.7783 | 7.96 | 1015.295
2026-03-11 15:00 | 1.2377 | 6.842 | 5.6165 | 78.2235 | 4.8748 | 7.2575 | 1013.6733
2026-03-11 16:00 | 1.2508 | 6.9488 | 5.766 | 79.8444 | 5.1396 | 6.6025 | 1012.3133
2026-03-11 17:00 | 1.248 | 7.1922 | 5.889 | 81.6603 | 5.2635 | 7.5275 | 1011.1
2026-03-11 18:00 | 1.1772 | 7.314 | 5.8017 | 82.6695 | 4.5926 | 6.955 | 1009.8808
2026-03-11 19:00 | 1.085 | 7.2112 | 5.6851 | 82.0879 | 3.7941 | 6.37 | 1008.4817
2026-03-11 20:00 | 0.9035 | 5.5553 | 5.4811 | 79.9412 | 2.5305 | 4.89 | 1006.8425
2026-03-11 21:00 | 0.76675 | 6.1158 | 5.5664 | 76.3259 | 1.8496 | 3.5975 | 1006.1975
2026-03-11 22:00 | 0.674 | 6.057 | 5.6937 | 75.3965 | 1.4678 | 2.605 | 1005.4458
2026-03-11 23:00 | 0.64825 | 6.6135 | 5.8611 | 80.0751 | 1.4101 | 2.1775 | 1004.2242
2026-03-12 | 0.6175 | 6.529 | 5.9018 | 81.4951 | 1.2938 | 1.9625 | 1003.2425
2026-03-12 01:00 | 0.73125 | 7.0705 | 6.2657 | 77.8724 | 1.9722 | 2.02 | 1002.3342
2026-03-12 02:00 | 0.812 | 7.4737 | 6.5305 | 79.2787 | 2.537 | 2.195 | 1000.5183
2026-03-12 03:00 | 0.9145 | 7.5955 | 6.6335 | 81.7648 | 3.2804 | 2.8225 | 999.2067
2026-03-12 04:00 | 1.0303 | 7.5955 | 6.7798 | 81.0048 | 4.2409 | 2.9975 | 998.3525
2026-03-12 05:00 | 0.98625 | 7.314 | 6.5874 | 85.4654 | 3.7734 | 2.9625 | 996.68
2026-03-12 06:00 | 0.90775 | 7.1922 | 6.4035 | 80.2839 | 3.0984 | 2.825 | 996.2592
2026-03-12 07:00 | 0.812 | 6.842 | 6.1406 | 75.7149 | 2.3693 | 2.625 | 996.5275
2026-03-12 08:00 | 0.76 | 7.1922 | 6.1378 | 79.815 | 2.066 | 2.2825 | 996.8533
2026-03-12 09:00 | 0.69375 | 6.7203 | 6.0588 | 80.7151 | 1.6885 | 2.035 | 997.6233
2026-03-12 10:00 | 0.6605 | 6.6135 | 5.9407 | 88.0623 | 1.4928 | 2.09 | 998.4458
2026-03-12 11:00 | 0.6045 | 6.5343 | 5.9253 | 80.9717 | 1.2569 | 2.0475 | 1000.2683
2026-03-12 12:00 | 0.548 | 6.7203 | 5.9206 | 82.317 | 1.0373 | 2.0625 | 1000.6892
2026-03-12 13:00 | 0.5295 | 6.9488 | 6.0549 | 76.4969 | 0.9855 | 1.8525 | 1000.8342
2026-03-12 14:00 | 0.47275 | 6.6285 | 5.8833 | 74.1464 | 0.75484 | 1.265 | 1001.745
2026-03-12 15:00 | 0.458 | 6.5068 | 6.3743 | 78.256 | 0.78346 | 0.91 | 1001.675
2026-03-12 16:00 | 0.4385 | 6.5193 | 6.2188 | 78.2606 | 0.69605 | 0.8025 | 1002.0692
2026-03-12 17:00 | 0.40825 | 6.641 | 6.2356 | 77.7842 | 0.60526 | 0.7625 | 1002.9117
2026-03-12 18:00 | 0.357 | 6.329 | 6.1829 | 78.5975 | 0.46003 | 0.555 | 1003.9217
2026-03-12 19:00 | 0.34625 | 6.5193 | 6.3219 | 75.7914 | 0.44374 | 0.4975 | 1005.0783
2026-03-12 20:00 | 0.346 | 6.7627 | 6.5909 | 76.139 | 0.46378 | 0.4325 | 1005.9775
2026-03-12 21:00 | 0.32 | 6.3057 | 6.3049 | 75.5957 | 0.37656 | 0.445 | 1006.9417
2026-03-12 22:00 | 0.30025 | 6.7353 | 5.7559 | 68.0041 | 0.29574 | 1.1725 | 1007.8075
2026-03-12 23:00 | 0.319 | 6.7477 | 5.3019 | 57.4422 | 0.29732 | 3.7575 | 1008.5383
2026-03-13 | 0.31825 | 7.0705 | 5.1403 | 51.8904 | 0.28298 | 3.9475 | 1008.9767
2026-03-13 01:00 | 0.32025 | 11.54 | 5.8121 | 37.3858 | 0.34099 | 4.99 | 1009.775
2026-03-13 02:00 | 0.28825 | 10.6052 | 5.9303 | 46.6554 | 0.2794 | 2.87 | 1010.6442
2026-03-13 03:00 | 0.24575 | 7.497 | 6.6528 | 66.9323 | 0.23602 | 0.505 | 1011.0517
2026-03-13 04:00 | 0.22825 | 8.655 | 7.0433 | 73.3729 | 0.21415 | 0.565 | 1011.7858
2026-03-13 05:00 | 0.214 | 8.593 | 8.6938 | 79.9135 | 0.22641 | 0.31 | 1012.635
2026-03-13 06:00 | 0.20375 | 8.2282 | 8.3437 | 79.463 | 0.20124 | 0.295 | 1013.6792
2026-03-13 07:00 | 0.17925 | 8.727 | 7.7992 | 75.3718 | 0.1467 | 0.2825 | 1014.5883
2026-03-13 08:00 | 0.16575 | 8.235 | 8.0747 | 76.4228 | 0.12909 | 0.2375 | 1015.0417
2026-03-13 09:00 | 0.19825 | 9.309 | 9.5204 | 82.9237 | 0.21491 | 0.225 | 1015.9342
2026-03-13 10:00 | 0.18875 | 9.309 | 9.3816 | 73.8929 | 0.18462 | 0.1825 | 1016.4933
2026-03-13 11:00 | 0.1835 | 9.309 | 9.3817 | 76.02 | 0.17897 | 0.1475 | 1016.405
2026-03-13 12:00 | 0.1505 | 8.951 | 8.3473 | 76.1509 | 0.10898 | 0.1175 | 1015.9558
2026-03-13 13:00 | 0.19325 | 8.727 | 8.7636 | 73.8138 | 0.18542 | 0.1575 | 1015.3483
2026-03-13 14:00 | 0.214 | 8.727 | 8.2143 | 86.0357 | 0.21728 | 0.185 | 1015.2275
2026-03-13 15:00 | 0.2045 | 9.309 | 7.9765 | 91.7514 | 0.19367 | 0.1725 | 1014.6867
2026-03-13 16:00 | 0.21775 | 9.7745 | 7.4047 | 93.7591 | 0.20742 | 0.325 | 1014.08
2026-03-13 17:00 | 0.244 | 9.115 | 6.9456 | 106.4096 | 0.24383 | 0.635 | 1013.5975
2026-03-13 18:00 | 0.2495 | 9.3477 | 6.8292 | 98.4388 | 0.24972 | 0.755 | 1013.0908
2026-03-13 19:00 | 0.2455 | 9.7745 | 6.4776 | 95.1389 | 0.22842 | 0.86 | 1012.9183
2026-03-13 20:00 | 0.2495 | 9.7745 | 7.127 | 95.3238 | 0.26044 | 0.6925 | 1012.7933
2026-03-13 21:00 | 0.23175 | 10.0073 | 7.8826 | 88.4583 | 0.24756 | 0.7075 | 1012.9725
2026-03-13 22:00 | 0.2805 | 8.953 | 6.1426 | 100.1041 | 0.2827 | 0.8725 | 1013.0808
2026-03-13 23:00 | 0.301 | 6.023 | 6.4759 | 88.7929 | 0.34508 | 0.7825 | 1012.7167
2026-03-14 | 0.31675 | 6.023 | 6.8163 | 87.5426 | 0.40309 | 0.82 | 1012.1167
2026-03-14 01:00 | 0.313 | 7.993 | 7.1207 | 86.6312 | 0.41119 | 1.165 | 1010.83
2026-03-14 02:00 | 0.349 | 8.2257 | 7.3228 | 88.6688 | 0.52541 | 1.4625 | 1008.8125
2026-03-14 03:00 | 0.351 | 6.9387 | 6.2411 | 84.9148 | 0.44834 | 2.0275 | 1006.9125
2026-03-14 04:00 | 0.3735 | 6.023 | 6.0246 | 90.3363 | 0.48508 | 2.1825 | 1005.2933
2026-03-14 05:00 | 0.39075 | 6.1173 | 5.9808 | 91.079 | 0.52593 | 1.7 | 1004.7558
2026-03-14 06:00 | 0.4065 | 7.36 | 6.2829 | 92.6982 | 0.60637 | 1.6925 | 1004.585
2026-03-14 07:00 | 0.41675 | 6.2115 | 6.2737 | 89.0663 | 0.63783 | 1.5525 | 1004.4167
2026-03-14 08:00 | 0.4215 | 6.4 | 6.4052 | 93.0005 | 0.66446 | 1.325 | 1004.4092
2026-03-14 09:00 | 0.3955 | 6.5068 | 6.7043 | 89.9833 | 0.61567 | 0.97 | 1004.5742
2026-03-14 10:00 | 0.371 | 6.3057 | 6.8158 | 82.776 | 0.55278 | 0.6825 | 1004.5525
2026-03-14 11:00 | 0.433 | 6.6135 | 6.5159 | 84.5963 | 0.71644 | 0.745 | 1004.4508
2026-03-14 12:00 | 0.42325 | 6.4125 | 5.8376 | 80.1362 | 0.59834 | 1.8875 | 1004.7275
2026-03-14 13:00 | 0.39 | 6.6135 | 5.5999 | 67.3842 | 0.47965 | 2.57 | 1005.1375
2026-03-14 14:00 | 0.40325 | 6.4 | 5.6302 | 63.7591 | 0.51729 | 3.95 | 1005.5042
2026-03-14 15:00 | 0.39825 | 10.24 | 5.4634 | 43.8502 | 0.48423 | 7.4475 | 1006.4983
2026-03-14 16:00 | 0.386 | 6.2932 | 4.7778 | 346.6158 | 0.37649 | 11.225 | 1007.5925
2026-03-14 17:00 | 0.3675 | 7.2658 | 4.6813 | 356.107 | 0.33192 | 9.42 | 1009.1275
2026-03-14 18:00 | 0.37975 | 5.1945 | 4.3177 | 334.9207 | 0.31746 | 13.58 | 1011.0033
2026-03-14 19:00 | 0.3625 | 4.1742 | 4.2862 | 339.0498 | 0.28903 | 9.57 | 1013.0217
2026-03-14 20:00 | 0.279 | 8.953 | 5.7988 | 47.2445 | 0.25842 | 2.7575 | 1015.2217
2026-03-14 21:00 | 0.29 | 9.115 | 4.9196 | 10.0573 | 0.22274 | 2.715 | 1017.2308
2026-03-14 22:00 | 0.24425 | 9.5418 | 5.3013 | 32.8823 | 0.17126 | 1.4625 | 1019.215
2026-03-14 23:00 | 0.19975 | 9.5418 | 7.0713 | 69.2513 | 0.16631 | 0.1475 | 1021.0675
2026-03-15 | 0.19325 | 8.5817 | 6.8397 | 76.2501 | 0.14912 | 0.1325 | 1022.4558
2026-03-15 01:00 | 0.206 | 11.082 | 9.2514 | 74.581 | 0.21813 | 0.14 | 1023.4558
2026-03-15 02:00 | 0.16025 | 12.7737 | 9.3825 | 76.9703 | 0.13324 | 0.145 | 1024.5325
2026-03-15 03:00 | 0.163 | 10.059 | 9.3169 | 78.9297 | 0.13706 | 0.145 | 1025.5267
2026-03-15 04:00 | 0.1615 | 9.115 | 9.045 | 73.8397 | 0.13225 | 0.14 | 1026.6258
2026-03-15 05:00 | 0.182 | 9.115 | 9.5654 | 71.1632 | 0.1736 | 0.1625 | 1028.0892
2026-03-15 06:00 | 0.17225 | 9.115 | 9.2079 | 72.9282 | 0.15394 | 0.145 | 1029.8125
2026-03-15 07:00 | 0.167 | 9.115 | 8.5002 | 78.4082 | 0.13642 | 0.1525 | 1031.1983
2026-03-15 08:00 | 0.168 | 9.1837 | 8.6269 | 78.2151 | 0.13912 | 0.14 | 1031.3108
2026-03-15 09:00 | 0.20525 | 8.8317 | 7.9078 | 76.9466 | 0.1924 | 0.475 | 1031.39
2026-03-15 10:00 | 0.19675 | 8.921 | 5.5679 | 72.9391 | 0.12159 | 0.935 | 1032.2408
2026-03-15 11:00 | 0.2 | 9.1537 | 5.0797 | 74.4421 | 0.11014 | 2.0275 | 1033.1092
2026-03-15 12:00 | 0.19075 | 9.115 | 6.2297 | 73.5618 | 0.13156 | 1.0875 | 1033.5708
2026-03-15 13:00 | 0.17475 | 9.309 | 6.3636 | 74.9305 | 0.11484 | 0.9075 | 1033.1758
2026-03-15 14:00 | 0.1765 | 8.533 | 6.6164 | 70.2895 | 0.121 | 0.965 | 1032.5275
2026-03-15 15:00 | 0.18375 | 9.1537 | 6.4759 | 73.4374 | 0.12833 | 1.3575 | 1032.4258
2026-03-15 16:00 | 0.19775 | 8.727 | 6.042 | 77.6022 | 0.13623 | 2.0125 | 1032.115
2026-03-15 17:00 | 0.20325 | 8.757 | 6.0109 | 79.5408 | 0.14351 | 1.69 | 1031.8933
2026-03-15 18:00 | 0.2165 | 8.921 | 5.4388 | 84.9772 | 0.14231 | 1.99 | 1031.7625
2026-03-15 19:00 | 0.228 | 8.921 | 5.1488 | 91.2022 | 0.14846 | 1.5275 | 1031.4058
2026-03-15 20:00 | 0.271 | 8.727 | 4.9866 | 94.4886 | 0.19689 | 1.3675 | 1031.0142
2026-03-15 21:00 | 0.33225 | 5.09 | 4.4806 | 103.3086 | 0.25734 | 2.2125 | 1030.3033
2026-03-15 22:00 | 0.3785 | 4.3595 | 4.4409 | 101.2229 | 0.33393 | 2.2425 | 1029.5033
2026-03-15 23:00 | 0.387 | 4.6043 | 4.5676 | 95.1524 | 0.35719 | 2.43 | 1028.5883
2026-03-16 | 0.3855 | 4.937 | 4.7695 | 89.9956 | 0.37501 | 1.8725 | 1027.5408
2026-03-16 01:00 | 0.4075 | 5.3217 | 5.0637 | 87.3232 | 0.45528 | 2.425 | 1026.5467
2026-03-16 02:00 | 0.4175 | 5.3217 | 5.0286 | 83.0868 | 0.47459 | 1.8625 | 1025.5583
2026-03-16 03:00 | 0.4435 | 5.539 | 4.8083 | 82.4835 | 0.50156 | 2.295 | 1024.3317
2026-03-16 04:00 | 0.47525 | 5.539 | 4.8571 | 82.8755 | 0.58387 | 2.7275 | 1022.9658
2026-03-16 05:00 | 0.5195 | 5.9395 | 4.8408 | 87.2456 | 0.6976 | 2.9825 | 1021.78
2026-03-16 06:00 | 0.65325 | 5.7725 | 5.0411 | 90.9627 | 1.1674 | 3.525 | 1020.2533
2026-03-16 07:00 | 0.7325 | 6.4125 | 5.1998 | 90.8572 | 1.5281 | 4.225 | 1018.5667
2026-03-16 08:00 | 0.852 | 6.4 | 5.4971 | 87.9994 | 2.2456 | 4.63 | 1016.085
2026-03-16 09:00 | 1.1058 | 6.9638 | 5.7481 | 91.8655 | 4.0819 | 6.225 | 1013.95
2026-03-16 10:00 | 1.2575 | 7.4547 | 6.1522 | 93.8612 | 5.7004 | 6.3175 | 1012.5775
2026-03-16 11:00 | 1.319 | 7.877 | 6.4282 | 91.396 | 6.6037 | 6.545 | 1010.8858
2026-03-16 12:00 | 1.3382 | 8.205 | 6.6569 | 87.56 | 7.0122 | 6.595 | 1009.4108
2026-03-16 13:00 | 1.304 | 8.727 | 6.8117 | 83.0908 | 6.8356 | 5.97 | 1007.6217
2026-03-16 14:00 | 1.277 | 9.115 | 6.7915 | 84.233 | 6.5694 | 6.43 | 1006.3133
2026-03-16 15:00 | 1.1425 | 8.727 | 6.6184 | 80.5828 | 5.088 | 5.975 | 1005.7267
2026-03-16 16:00 | 0.997 | 8.0642 | 6.3479 | 77.9624 | 3.6928 | 5.48 | 1005.115
2026-03-16 17:00 | 1.0217 | 8.563 | 6.4672 | 81.626 | 3.9612 | 4.7475 | 1004.2692
2026-03-16 18:00 | 1.059 | 8.205 | 6.4637 | 83.4976 | 4.2583 | 4.715 | 1003.3942
2026-03-16 19:00 | 1.1407 | 8.921 | 6.7477 | 86.0636 | 5.1891 | 5.025 | 1002.5842
2026-03-16 20:00 | 1.2308 | 8.533 | 7.1607 | 90.0351 | 6.4353 | 4.6575 | 1001.6767
2026-03-16 21:00 | 1.2297 | 8.533 | 6.9882 | 87.8094 | 6.2812 | 7.4675 | 999.7433
2026-03-16 22:00 | 1.2483 | 8.369 | 6.9459 | 86.4623 | 6.4153 | 5.695 | 998.635
2026-03-16 23:00 | 1.2305 | 8.533 | 6.9157 | 89.4645 | 6.1922 | 8.45 | 996.8275
2026-03-17 | 1.237 | 8.533 | 6.9366 | 87.1505 | 6.2845 | 5.36 | 994.8425
2026-03-17 01:00 | 1.168 | 8.533 | 7.0496 | 87.3015 | 5.713 | 4.29 | 993.1183
2026-03-17 02:00 | 1.192 | 8.727 | 7.0694 | 83.214 | 6.0086 | 5.2925 | 991.6975
2026-03-17 03:00 | 1.081 | 9.115 | 6.9065 | 79.5311 | 4.7616 | 5.0525 | 990.4492
2026-03-17 04:00 | 1.11 | 8.921 | 6.9134 | 81.0626 | 5.0125 | 6.0875 | 989.6083
2026-03-17 05:00 | 1.1567 | 9.115 | 6.896 | 81.5826 | 5.4831 | 5.3575 | 990.2467
2026-03-17 06:00 | 1.1058 | 9.5418 | 7.2901 | 85.5057 | 5.3497 | 5.485 | 992.0058
2026-03-17 07:00 | 1.1475 | 9.5418 | 7.7966 | 83.141 | 6.0502 | 9.505 | 994.51
2026-03-17 08:00 | 1.054 | 9.309 | 8.1353 | 80.4844 | 5.2617 | 7.415 | 996.59
2026-03-17 09:00 | 0.90675 | 9.7745 | 7.9771 | 77.8213 | 3.8621 | 11.025 | 998.13
2026-03-17 10:00 | 0.84275 | 9.5418 | 7.9162 | 83.6312 | 3.2849 | 11.2125 | 998.9033
2026-03-17 11:00 | 0.74925 | 9.115 | 7.9821 | 78.762 | 2.6265 | 6.1275 | 999.3958
2026-03-17 12:00 | 0.7765 | 9.309 | 8.2004 | 78.499 | 2.8701 | 6.0025 | 1000.0875
2026-03-17 13:00 | 0.67525 | 9.7745 | 7.8422 | 76.8837 | 2.1015 | 8.03 | 1001.1725
2026-03-17 14:00 | 0.7165 | 10.0073 | 7.6481 | 70.2205 | 2.3052 | 10.9825 | 1002.0017
2026-03-17 15:00 | 0.72425 | 9.5418 | 7.106 | 73.7507 | 2.2054 | 14.0175 | 1003.1008
2026-03-17 16:00 | 0.701 | 10.0073 | 7.3137 | 72.5754 | 2.1189 | 11.17 | 1004.1058
2026-03-17 17:00 | 0.69125 | 9.7745 | 7.27 | 75.4644 | 2.0552 | 11.735 | 1005.1867
2026-03-17 18:00 | 0.7045 | 10.24 | 7.5831 | 77.5154 | 2.2101 | 9.375 | 1006.88
2026-03-17 19:00 | 0.74975 | 10.0073 | 8.2089 | 78.4707 | 2.6791 | 5.2775 | 1008.8367
2026-03-17 20:00 | 0.753 | 11.0935 | 8.7287 | 70.9337 | 2.8254 | 5.285 | 1010.5658
2026-03-17 21:00 | 0.73075 | 10.809 | 8.897 | 74.7476 | 2.7108 | 4.9975 | 1011.825
2026-03-17 22:00 | 0.71 | 11.0935 | 9.464 | 72.9367 | 2.6349 | 1.765 | 1013.1708
2026-03-17 23:00 | 0.66775 | 11.0935 | 9.468 | 77.3181 | 2.3239 | 2.9275 | 1014.625
2026-03-18 | 0.6615 | 11.378 | 9.504 | 78.8797 | 2.2966 | 2.4475 | 1015.9367
2026-03-18 01:00 | 0.6765 | 11.0935 | 9.9051 | 73.485 | 2.4627 | 1.9425 | 1017.24
2026-03-18 02:00 | 0.74275 | 10.809 | 9.6597 | 69.6887 | 2.9357 | 2.15 | 1018.56
2026-03-18 03:00 | 0.708 | 11.0935 | 10.0931 | 70.4802 | 2.7181 | 1.6025 | 1019.7483
2026-03-18 04:00 | 0.73133 | 11.378 | 9.7802 | 68.8136 | 2.8794 | 1.0433 | 1021.1225
2026-03-18 05:00 | 0.64375 | 11.7332 | 9.7888 | 73.618 | 2.2457 | 1.4375 | 1022.4925
2026-03-18 06:00 | 0.56375 | 11.378 | 9.2485 | 72.4097 | 1.6381 | 1.0325 | 1023.5692
2026-03-18 07:00 | 0.56575 | 12.0885 | 10.0257 | 77.0945 | 1.7285 | 0.835 | 1024.6517
2026-03-18 08:00 | 0.66733 | 12.0885 | 10.8165 | 69.2026 | 2.7038 | 0.79333 | 1025.1775
2026-03-18 09:00 | 0.566 | 11.8517 | 10.7549 | 76.7918 | 1.782 | 0.63333 | 1026.4383
2026-03-18 10:00 | 0.48425 | 12.0885 | 10.4769 | 79.6046 | 1.2821 | 0.5725 | 1027.5233
2026-03-18 11:00 | 0.536 | 11.378 | 10.8499 | 75.5507 | 1.5997 | 0.5275 | 1027.8567
2026-03-18 12:00 | 0.62525 | 11.378 | 10.9945 | 79.8379 | 2.2775 | 0.665 | 1027.9825
2026-03-18 13:00 | 0.46675 | 11.378 | 9.9951 | 73.9749 | 1.1669 | 0.56 | 1027.2358
2026-03-18 14:00 | 0.5435 | 11.0935 | 9.9727 | 71.724 | 1.5864 | 0.725 | 1026.7817
2026-03-18 15:00 | 0.569 | 10.809 | 9.7233 | 75.7221 | 1.7116 | 0.8375 | 1027.0392
2026-03-18 16:00 | 0.50025 | 11.0935 | 8.8005 | 72.4924 | 1.2579 | 1.755 | 1028.3
2026-03-18 17:00 | 0.54525 | 11.4488 | 8.6838 | 74.4594 | 1.4804 | 2.8525 | 1029.4458
2026-03-18 18:00 | 0.52025 | 11.378 | 9.005 | 71.8558 | 1.3688 | 1.85 | 1029.8217
2026-03-18 19:00 | 0.47375 | 11.0935 | 8.784 | 79.8445 | 1.1243 | 1.4825 | 1029.7142
2026-03-18 20:00 | 0.47525 | 11.378 | 9.3105 | 78.3991 | 1.1722 | 1.2575 | 1029.7742
2026-03-18 21:00 | 0.40275 | 11.378 | 9.2421 | 87.457 | 0.84003 | 1.1825 | 1029.9358
2026-03-18 22:00 | 0.3855 | 11.378 | 9.0948 | 90.6331 | 0.76761 | 1.19 | 1029.7392
2026-03-18 23:00 | 0.35525 | 11.0935 | 8.8118 | 94.7241 | 0.63284 | 1.0025 | 1029.3717
2026-03-19 | 0.38475 | 11.378 | 9.2565 | 90.3437 | 0.76837 | 0.9825 | 1029.105
2026-03-19 01:00 | 0.404 | 11.0935 | 9.383 | 86.5913 | 0.84956 | 1.0625 | 1028.6442
2026-03-19 02:00 | 0.3795 | 10.809 | 9.6717 | 79.2431 | 0.76703 | 0.8175 | 1028.425
2026-03-19 03:00 | 0.38375 | 10.24 | 9.2946 | 79.217 | 0.77303 | 0.545 | 1028.0217
2026-03-19 04:00 | 0.371 | 10.24 | 9.1025 | 78.863 | 0.70124 | 0.49 | 1027.9625
2026-03-19 05:00 | 0.3935 | 10.0073 | 8.9363 | 77.0866 | 0.78044 | 0.615 | 1028.1158
2026-03-19 06:00 | 0.451 | 9.7745 | 8.8471 | 78.54 | 1.026 | 0.7 | 1027.795
2026-03-19 07:00 | 0.41525 | 10.0073 | 8.846 | 78.5513 | 0.87535 | 0.725 | 1027.3633
2026-03-19 08:00 | 0.40325 | 10.24 | 8.8486 | 79.709 | 0.81581 | 0.735 | 1027.1517
2026-03-19 09:00 | 0.4145 | 10.5245 | 9.1028 | 81.6407 | 0.87944 | 0.745 | 1026.7667
2026-03-19 10:00 | 0.421 | 10.24 | 9.3578 | 86.8836 | 0.91921 | 0.6975 | 1026.375
2026-03-19 11:00 | 0.391 | 10.5245 | 9.0639 | 92.3293 | 0.7782 | 0.685 | 1025.9067
2026-03-19 12:00 | 0.3625 | 10.809 | 8.9988 | 95.219 | 0.66685 | 0.7575 | 1025.2583
2026-03-19 13:00 | 0.354 | 10.0073 | 8.914 | 88.7191 | 0.63086 | 0.7575 | 1024.4075
2026-03-19 14:00 | 0.37 | 10.24 | 9.0749 | 87.375 | 0.69556 | 0.6375 | 1023.45
2026-03-19 15:00 | 0.35275 | 10.24 | 8.748 | 82.6805 | 0.61757 | 0.6875 | 1022.8758
2026-03-19 16:00 | 0.34475 | 10.24 | 8.9404 | 75.8917 | 0.59836 | 0.66 | 1022.2608
2026-03-19 17:00 | 0.3425 | 9.7745 | 8.6995 | 76.0667 | 0.58133 | 0.515 | 1021.8125
2026-03-19 18:00 | 0.37325 | 9.5418 | 8.297 | 76.6062 | 0.66825 | 0.565 | 1021.6983
2026-03-19 19:00 | 0.36875 | 9.5418 | 8.2948 | 77.1271 | 0.65165 | 0.6475 | 1021.4642
2026-03-19 20:00 | 0.353 | 9.7745 | 8.6104 | 80.3701 | 0.61397 | 0.725 | 1021.5008
2026-03-19 21:00 | 0.376 | 9.5418 | 8.4408 | 84.5127 | 0.68711 | 0.765 | 1021.1908
2026-03-19 22:00 | 0.3665 | 9.7745 | 8.5054 | 87.5907 | 0.65565 | 0.6475 | 1020.7692
2026-03-19 23:00 | 0.3365 | 10.24 | 7.8211 | 89.9032 | 0.51802 | 0.775 | 1020.2775
2026-03-20 | 0.3555 | 10.059 | 8.0849 | 88.5215 | 0.5942 | 0.81 | 1019.7892
2026-03-20 01:00 | 0.36375 | 9.5805 | 8.2911 | 90.1688 | 0.63566 | 0.9525 | 1019.5358
2026-03-20 02:00 | 0.36325 | 9.309 | 8.6018 | 84.3417 | 0.6456 | 0.8825 | 1018.785
2026-03-20 03:00 | 0.32475 | 10.8715 | 8.6541 | 84.6165 | 0.52078 | 0.6775 | 1018.4192
2026-03-20 04:00 | 0.28375 | 9.5418 | 8.7351 | 74.8891 | 0.39934 | 0.4625 | 1018.0958
2026-03-20 05:00 | 0.27425 | 8.727 | 8.7576 | 80.4504 | 0.37387 | 0.3625 | 1018.4425
2026-03-20 06:00 | 0.27425 | 9.115 | 8.3372 | 82.2068 | 0.3618 | 0.4175 | 1018.815
2026-03-20 07:00 | 0.2935 | 8.727 | 8.5266 | 77.2853 | 0.4254 | 0.37 | 1019.0408
2026-03-20 08:00 | 0.28425 | 8.727 | 8.555 | 75.6672 | 0.39528 | 0.4825 | 1018.745
2026-03-20 09:00 | 0.275 | 8.727 | 8.2209 | 76.2158 | 0.36065 | 0.45 | 1018.4992
2026-03-20 10:00 | 0.3265 | 8.727 | 8.6818 | 83.9708 | 0.52656 | 0.405 | 1017.6792
2026-03-20 11:00 | 0.34175 | 8.757 | 8.059 | 94.3099 | 0.54676 | 0.41 | 1016.74
2026-03-20 12:00 | 0.31025 | 8.399 | 8.3393 | 99.8709 | 0.46096 | 0.415 | 1015.3042
2026-03-20 13:00 | 0.288 | 9.5418 | 8.2593 | 96.8004 | 0.39579 | 0.505 | 1014.3767
2026-03-20 14:00 | 0.29275 | 9.115 | 8.3529 | 90.5692 | 0.41301 | 0.8175 | 1013.2608
2026-03-20 15:00 | 0.28225 | 9.5418 | 8.679 | 86.368 | 0.39339 | 0.985 | 1010.8458
2026-03-20 16:00 | 0.2695 | 9.5418 | 7.7583 | 84.1782 | 0.32822 | 1.3575 | 1008.7167
2026-03-20 17:00 | 0.27125 | 9.115 | 7.9255 | 78.7867 | 0.33995 | 0.985 | 1007.9875
2026-03-20 18:00 | 0.28075 | 8.921 | 7.3034 | 79.4234 | 0.34155 | 0.9075 | 1008.1225
2026-03-20 19:00 | 0.33725 | 8.727 | 7.7732 | 80.224 | 0.51816 | 0.8475 | 1008.2158
2026-03-20 20:00 | 0.4195 | 9.115 | 7.5176 | 78.4591 | 0.78011 | 1.0425 | 1008.8358
2026-03-20 21:00 | 0.506 | 8.0995 | 7.2258 | 81.6374 | 1.0969 | 1.6975 | 1008.8175
2026-03-20 22:00 | 0.62775 | 8.369 | 7.4941 | 83.2208 | 1.7506 | 1.845 | 1008.4042
2026-03-20 23:00 | 0.729 | 8.399 | 7.4109 | 78.3229 | 2.3262 | 2.31 | 1007.8133
2026-03-21 | 0.70575 | 8.0642 | 7.2811 | 79.6607 | 2.1425 | 2.565 | 1007.375
2026-03-21 01:00 | 0.66325 | 7.877 | 7.1905 | 81.5473 | 1.8675 | 2.2225 | 1006.9867
2026-03-21 02:00 | 0.60825 | 8.399 | 7.0402 | 85.3107 | 1.5373 | 2.7375 | 1006.9983
2026-03-21 03:00 | 0.53825 | 7.889 | 6.6767 | 86.2273 | 1.1452 | 2.5025 | 1006.6317
2026-03-21 04:00 | 0.499 | 8.6885 | 6.666 | 83.9958 | 0.98047 | 1.9075 | 1006.7133
2026-03-21 05:00 | 0.495 | 9.115 | 6.78 | 79.6548 | 0.97987 | 2.31 | 1006.9717
2026-03-21 06:00 | 0.48075 | 8.727 | 6.6895 | 80.049 | 0.91141 | 2.2825 | 1007.3417
2026-03-21 07:00 | 0.505 | 8.921 | 7.2044 | 77.6507 | 1.087 | 2.37 | 1008.085
2026-03-21 08:00 | 0.54975 | 8.727 | 7.5473 | 74.648 | 1.344 | 1.6925 | 1008.8983
2026-03-21 09:00 | 0.57475 | 8.757 | 7.604 | 73.063 | 1.4755 | 1.64 | 1009.5325
2026-03-21 10:00 | 0.58025 | 9.3477 | 7.5473 | 76.5348 | 1.494 | 1.5325 | 1010.2683
2026-03-21 11:00 | 0.58975 | 9.115 | 7.3459 | 74.2553 | 1.5107 | 2.3125 | 1010.1358
2026-03-21 12:00 | 0.572 | 9.7745 | 7.1732 | 78.317 | 1.391 | 4.0625 | 1010.0767
2026-03-21 13:00 | 0.534 | 8.4223 | 6.8267 | 72.672 | 1.1477 | 5.0775 | 1010.3992
2026-03-21 14:00 | 0.51025 | 9.043 | 6.8788 | 71.5606 | 1.063 | 3.5625 | 1010.2275
2026-03-21 15:00 | 0.455 | 9.309 | 6.8146 | 67.88 | 0.83146 | 3.2125 | 1011.06
2026-03-21 16:00 | 0.4045 | 9.309 | 7.1296 | 69.7198 | 0.69313 | 1.255 | 1011.8208
2026-03-21 17:00 | 0.40525 | 9.309 | 6.7551 | 68.632 | 0.64985 | 2.415 | 1012.5708
2026-03-21 18:00 | 0.39875 | 8.921 | 6.2167 | 63.2564 | 0.5756 | 3.185 | 1013.5925
2026-03-21 19:00 | 0.4085 | 8.533 | 6.5446 | 66.799 | 0.64201 | 2.8425 | 1014.9642
2026-03-21 20:00 | 0.41175 | 8.533 | 6.7921 | 71.1616 | 0.68237 | 3.2975 | 1016.1033
2026-03-21 21:00 | 0.37875 | 7.877 | 6.7769 | 72.9801 | 0.57303 | 3.46 | 1016.4517
2026-03-21 22:00 | 0.40625 | 8.369 | 7.0523 | 72.7378 | 0.68716 | 2.56 | 1016.3433
2026-03-21 23:00 | 0.44575 | 8.041 | 7.2564 | 79.1087 | 0.85435 | 2.4675 | 1016.0858
2026-03-22 | 0.42475 | 8.399 | 7.4062 | 79.1203 | 0.78772 | 2.115 | 1016.23
2026-03-22 01:00 | 0.422 | 8.8102 | 7.522 | 79.7942 | 0.78841 | 2.175 | 1016.2642
2026-03-22 02:00 | 0.4065 | 8.6885 | 7.2841 | 79.7336 | 0.70866 | 3.51 | 1016.06
2026-03-22 03:00 | 0.33375 | 8.1898 | 7.2084 | 77.4182 | 0.47398 | 1.2675 | 1015.2975
2026-03-22 04:00 | 0.29775 | 9.8262 | 7.5103 | 82.1987 | 0.3924 | 0.5 | 1015.4192
2026-03-22 05:00 | 0.283 | 9.309 | 7.4625 | 84.16 | 0.35171 | 0.39667 | 1015.2711
2026-03-22 06:00 | 0.279 | 8.921 | 7.4172 | 83.0252 | 0.34037 | 0.36 | 1015.2225
2026-03-22 07:00 | 0.2975 | 8.533 | 7.8056 | 78.3687 | 0.40733 | 0.3125 | 1015.3758
2026-03-22 08:00 | 0.31725 | 8.533 | 7.9214 | 71.9271 | 0.46543 | 0.5725 | 1014.85
2026-03-22 09:00 | 0.32975 | 8.205 | 6.1297 | 77.6963 | 0.38536 | 2.05 | 1013.7567
2026-03-22 10:00 | 0.3755 | 7.877 | 5.4673 | 89.7845 | 0.43146 | 3.06 | 1013.2708
2026-03-22 11:00 | 0.4285 | 8.2583 | 5.2953 | 96.1393 | 0.53616 | 4.3475 | 1011.8958
2026-03-22 12:00 | 0.484 | 6.3285 | 5.0535 | 100.4929 | 0.6422 | 4.0775 | 1010.4933
2026-03-22 13:00 | 0.515 | 4.8265 | 4.8525 | 102.736 | 0.68663 | 5.4725 | 1009.415
2026-03-22 14:00 | 0.54825 | 5.0653 | 4.7405 | 102.5714 | 0.75234 | 5.16 | 1008.0058
2026-03-22 15:00 | 0.53575 | 5.1873 | 4.9522 | 98.8941 | 0.76235 | 4.1475 | 1007.5167
2026-03-22 16:00 | 0.55425 | 5.5553 | 5.0442 | 88.465 | 0.83783 | 3.7225 | 1006.6358
2026-03-22 17:00 | 0.582 | 5.7725 | 5.2172 | 85.6777 | 0.97009 | 3.015 | 1006.4292
2026-03-22 18:00 | 0.54325 | 5.7725 | 4.9936 | 85.0839 | 0.79726 | 3.14 | 1006.8317
2026-03-22 19:00 | 0.4645 | 5.8667 | 5.1113 | 83.6596 | 0.59866 | 2.7875 | 1007.5108
2026-03-22 20:00 | 0.47475 | 6.053 | 5.0574 | 82.2317 | 0.61751 | 2.6525 | 1008.3733
2026-03-22 21:00 | 0.53225 | 6.3608 | 5.0906 | 81.16 | 0.78395 | 3.9525 | 1009.1508
2026-03-22 22:00 | 0.61125 | 6.7203 | 5.3174 | 83.0999 | 1.1046 | 3.73 | 1010.2092
2026-03-22 23:00 | 0.611 | 6.5193 | 5.1934 | 81.5738 | 1.0615 | 4.725 | 1010.645
2026-03-23 | 0.66375 | 6.3608 | 5.1154 | 80.5132 | 1.2319 | 5.8075 | 1010.9283
2026-03-23 01:00 | 0.72375 | 6.2935 | 4.9345 | 80.9682 | 1.3875 | 7.895 | 1010.3775
2026-03-23 02:00 | 0.8685 | 5.8412 | 4.8841 | 83.055 | 1.9697 | 9.6825 | 1010.5333
2026-03-23 03:00 | 0.94975 | 5.6975 | 5.0954 | 81.5055 | 2.5032 | 8.71 | 1010.3475
2026-03-23 04:00 | 0.98825 | 5.6975 | 5.1403 | 79.2168 | 2.7424 | 6.7675 | 1010.6708
2026-03-23 05:00 | 0.969 | 6.1173 | 5.3308 | 78.4056 | 2.7733 | 6.8025 | 1010.9908
2026-03-23 06:00 | 0.97625 | 6.3057 | 5.2465 | 72.3426 | 2.7567 | 7.3975 | 1011.1975
2026-03-23 07:00 | 0.97975 | 6.7203 | 5.4639 | 76.3752 | 2.9347 | 7.29 | 1011.4975
2026-03-23 08:00 | 1.0092 | 7.1922 | 5.4679 | 74.91 | 3.121 | 8.8 | 1011.4125
2026-03-23 09:00 | 1.0577 | 7.4547 | 5.7278 | 79.0499 | 3.6434 | 8.5375 | 1011.5758
2026-03-23 10:00 | 1.069 | 7.4547 | 5.8919 | 74.4034 | 3.8684 | 8.905 | 1012.0183
2026-03-23 11:00 | 1.177 | 7.7363 | 6.03 | 75.1866 | 4.8413 | 8.745 | 1011.9458
2026-03-23 12:00 | 1.2962 | 7.877 | 6.2479 | 80.4834 | 6.125 | 8.1175 | 1011.54
2026-03-23 13:00 | 1.3095 | 7.4547 | 6.2209 | 81.1332 | 6.2367 | 9.0025 | 1011.865
2026-03-23 14:00 | 1.3465 | 7.5955 | 6.2364 | 78.7362 | 6.5966 | 8.265 | 1012.0892
2026-03-23 15:00 | 1.2897 | 7.877 | 6.3887 | 79.2457 | 6.2266 | 8.435 | 1012.745
2026-03-23 16:00 | 1.4085 | 7.7363 | 6.5842 | 78.9496 | 7.7212 | 7.6425 | 1013.3742
2026-03-23 17:00 | 1.4423 | 8.205 | 6.7429 | 78.2153 | 8.3241 | 6.7775 | 1014.3608
2026-03-23 18:00 | 1.3585 | 8.041 | 6.8886 | 76.422 | 7.5083 | 6.2475 | 1015.23
2026-03-23 19:00 | 1.3453 | 8.921 | 6.9602 | 76.8834 | 7.4474 | 6.3475 | 1016.1942
2026-03-23 20:00 | 1.2643 | 8.563 | 6.823 | 74.2721 | 6.5026 | 6.3225 | 1017.14
2026-03-23 21:00 | 1.066 | 8.0942 | 6.677 | 72.0078 | 4.4648 | 4.5675 | 1017.975
2026-03-23 22:00 | 1.1395 | 8.369 | 7.0617 | 71.3318 | 5.4223 | 4.475 | 1018.5025
2026-03-23 23:00 | 1.1438 | 8.563 | 6.9484 | 75.6169 | 5.3822 | 5.0975 | 1019.0583
2026-03-24 | 1.23 | 8.727 | 7.2355 | 75.7928 | 6.4752 | 6.4075 | 1019.6083
2026-03-24 01:00 | 1.273 | 8.533 | 7.1425 | 78.4875 | 6.8331 | 5.7025 | 1019.8717
2026-03-24 02:00 | 1.2652 | 8.563 | 7.1858 | 80.8318 | 6.7989 | 4.9725 | 1020.2792
2026-03-24 03:00 | 1.2023 | 8.921 | 7.3359 | 76.8281 | 6.2577 | 3.8275 | 1020.6375
2026-03-24 04:00 | 1.1867 | 8.369 | 7.3578 | 74.892 | 6.1294 | 3.5475 | 1021.3067
2026-03-24 05:00 | 1.0955 | 8.7957 | 7.5145 | 76.2185 | 5.3049 | 2.885 | 1022.4108
2026-03-24 06:00 | 1.0885 | 9.309 | 7.9925 | 75.2322 | 5.5332 | 2.445 | 1023.4958
2026-03-24 07:00 | 1.0135 | 9.7745 | 7.751 | 76.7764 | 4.6825 | 2.42 | 1024.7117
2026-03-24 08:00 | 0.89725 | 8.6162 | 7.1234 | 79.4766 | 3.3841 | 2.795 | 1025.6075
2026-03-24 09:00 | 0.87625 | 9.2225 | 7.2006 | 70.0644 | 3.2675 | 3.0925 | 1026.6333
2026-03-24 10:00 | 0.89025 | 8.4677 | 6.9868 | 74.125 | 3.2651 | 3.365 | 1027.2517
2026-03-24 11:00 | 0.80525 | 8.7272 | 6.9506 | 73.7968 | 2.6657 | 2.595 | 1026.9592
2026-03-24 12:00 | 0.82725 | 9.3867 | 7.0969 | 76.5124 | 2.8678 | 2.275 | 1026.5858
2026-03-24 13:00 | 0.86075 | 9.154 | 7.5385 | 81.9687 | 3.2858 | 2.175 | 1026.2292
2026-03-24 14:00 | 0.8585 | 9.793 | 7.6014 | 85.6485 | 3.2886 | 2.125 | 1025.51
2026-03-24 15:00 | 0.871 | 9.5085 | 7.6108 | 89.0258 | 3.4021 | 1.99 | 1024.975
2026-03-24 16:00 | 0.824 | 8.0455 | 7.5151 | 89.4713 | 3.0054 | 1.6975 | 1024.6833
2026-03-24 17:00 | 0.791 | 8.1863 | 7.3512 | 86.4703 | 2.7272 | 1.5125 | 1024.2717
2026-03-24 18:00 | 0.78625 | 9.5085 | 7.5729 | 83.6747 | 2.7631 | 1.5475 | 1024.3433
2026-03-24 19:00 | 0.73175 | 7.802 | 7.4432 | 77.4121 | 2.3485 | 1.365 | 1024.2342
2026-03-24 20:00 | 0.71325 | 9.2758 | 7.659 | 79.2138 | 2.2876 | 1.2825 | 1024.1575
2026-03-24 21:00 | 0.673 | 9.7745 | 7.5503 | 78.6042 | 2.0298 | 1.245 | 1023.5883
2026-03-24 22:00 | 0.599 | 9.3477 | 7.4785 | 81.2012 | 1.5862 | 1.0925 | 1022.9675
2026-03-24 23:00 | 0.5755 | 9.8133 | 7.8642 | 80.4252 | 1.5228 | 0.8425 | 1022.7533
2026-03-25 | 0.563 | 10.24 | 8.4131 | 79.1953 | 1.5398 | 0.8625 | 1022.8367
2026-03-25 01:00 | 0.51775 | 9.8262 | 8.4617 | 77.9159 | 1.3053 | 0.7 | 1022.925
2026-03-25 02:00 | 0.4985 | 10.2918 | 8.7097 | 81.9453 | 1.2457 | 0.73 | 1022.7125
2026-03-25 03:00 | 0.4515 | 9.8133 | 8.7737 | 83.4397 | 1.0145 | 0.6525 | 1022.805
2026-03-25 04:00 | 0.416 | 10.24 | 8.6615 | 82.5988 | 0.85704 | 0.5725 | 1023.6742
2026-03-25 05:00 | 0.37 | 10.24 | 8.7412 | 82.6824 | 0.68029 | 0.4275 | 1024.2975
2026-03-25 06:00 | 0.30075 | 10.24 | 8.3677 | 83.3261 | 0.43715 | 0.3475 | 1024.9242
2026-03-25 07:00 | 0.28025 | 10.0073 | 8.6053 | 77.1969 | 0.38837 | 0.245 | 1025.6483
2026-03-25 08:00 | 0.27575 | 10.0073 | 8.7381 | 79.5851 | 0.37747 | 0.275 | 1026.1125
2026-03-25 09:00 | 0.269 | 9.7745 | 8.1594 | 89.2557 | 0.34846 | 0.2325 | 1026
2026-03-25 10:00 | 0.291 | 8.727 | 7.6093 | 76.5379 | 0.37751 | 0.405 | 1026.065
2026-03-25 11:00 | 0.301 | 9.7745 | 7.2277 | 65.0911 | 0.3878 | 0.625 | 1026.405
2026-03-25 12:00 | 0.287 | 9.1537 | 7.0248 | 65.3409 | 0.34282 | 0.335 | 1026.1467
2026-03-25 13:00 | 0.266 | 8.9897 | 7.1935 | 64.761 | 0.29974 | 0.2025 | 1025.6842
2026-03-25 14:00 | 0.25725 | 10.0073 | 7.6812 | 71.2178 | 0.29831 | 0.2 | 1025.0025
2026-03-25 15:00 | 0.25575 | 9.7745 | 7.5399 | 83.1638 | 0.28851 | 0.265 | 1024.67
2026-03-25 16:00 | 0.25025 | 10.0977 | 7.919 | 88.5782 | 0.28722 | 0.3275 | 1024.3658
2026-03-25 17:00 | 0.2575 | 10.809 | 8.0536 | 96.9223 | 0.31461 | 0.58 | 1023.9683
2026-03-25 18:00 | 0.2195 | 10.0073 | 7.2257 | 100.6856 | 0.20647 | 0.8575 | 1023.4783
2026-03-25 19:00 | 0.26 | 10.5245 | 7.1656 | 93.6569 | 0.28048 | 1.5225 | 1022.9092
2026-03-25 20:00 | 0.32525 | 10.24 | 5.478 | 93.457 | 0.32243 | 3.06 | 1022.0975
2026-03-25 21:00 | 0.33625 | 10.0073 | 5.286 | 92.5194 | 0.32868 | 3.18 | 1021.5275
2026-03-25 22:00 | 0.31275 | 9.115 | 6.2023 | 84.4245 | 0.35606 | 1.9025 | 1020.9617
2026-03-25 23:00 | 0.2885 | 9.1537 | 6.034 | 87.3213 | 0.29087 | 1.1225 | 1020.3142
2026-03-26 | 0.30675 | 8.8695 | 6.2928 | 92.5154 | 0.34581 | 0.8425 | 1020.3333
2026-03-26 01:00 | 0.34525 | 6.4835 | 6.5096 | 90.6423 | 0.45452 | 1.0875 | 1019.8625
2026-03-26 02:00 | 0.37275 | 6.0338 | 6.0174 | 97.542 | 0.48213 | 1.015 | 1018.6367
2026-03-26 03:00 | 0.3345 | 6.1173 | 6.3487 | 92.8645 | 0.41528 | 0.8925 | 1017.3342
2026-03-26 04:00 | 0.339 | 5.9395 | 6.0263 | 93.6074 | 0.4001 | 0.9925 | 1016.1292
2026-03-26 05:00 | 0.31075 | 6.1173 | 5.6334 | 98.1429 | 0.30923 | 1.01 | 1015.28
2026-03-26 06:00 | 0.31125 | 6.0338 | 4.6987 | 104.025 | 0.24032 | 1.285 | 1014.375
2026-03-26 07:00 | 0.307 | 6.1173 | 5.4135 | 108.8355 | 0.28331 | 1.3975 | 1013.7483
2026-03-26 08:00 | 0.31975 | 6.023 | 5.9293 | 105.3415 | 0.35089 | 1.2475 | 1012.6067
2026-03-26 09:00 | 0.298 | 5.9395 | 5.8938 | 101.2313 | 0.30158 | 1.11 | 1012.2625
2026-03-26 10:00 | 0.26 | 5.7725 | 5.8289 | 90.393 | 0.22547 | 0.7475 | 1011.9842
2026-03-26 11:00 | 0.23325 | 5.689 | 5.8601 | 86.1296 | 0.18292 | 0.76 | 1010.3642
2026-03-26 12:00 | 0.20875 | 6.9102 | 6.2989 | 82.0847 | 0.16063 | 0.63 | 1009.94
2026-03-26 13:00 | 0.21875 | 6.8268 | 6.602 | 83.7233 | 0.18795 | 0.65 | 1008.9625
2026-03-26 14:00 | 0.2325 | 5.614 | 6.1404 | 94.1085 | 0.1924 | 0.575 | 1007.8267
2026-03-26 15:00 | 0.25875 | 5.7725 | 6.3152 | 91.743 | 0.24643 | 0.535 | 1007.4517
2026-03-26 16:00 | 0.26025 | 5.7725 | 6.3412 | 92.9401 | 0.25116 | 0.685 | 1006.3392
2026-03-26 17:00 | 0.2395 | 5.856 | 5.3862 | 92.7745 | 0.17204 | 0.7875 | 1005.9358
2026-03-26 18:00 | 0.2585 | 5.856 | 5.5547 | 90.8487 | 0.20969 | 0.6325 | 1005.2683
2026-03-26 19:00 | 0.2945 | 5.689 | 5.9973 | 87.4133 | 0.30072 | 0.675 | 1004.4683
2026-03-26 20:00 | 0.30925 | 6.3057 | 5.82 | 87.157 | 0.31884 | 0.695 | 1004.2717
2026-03-26 21:00 | 0.3235 | 6.023 | 5.6924 | 89.647 | 0.33698 | 0.7725 | 1004.1725
2026-03-26 22:00 | 0.34 | 6.1173 | 5.7113 | 85.6594 | 0.37621 | 0.7575 | 1003.6008
2026-03-26 23:00 | 0.32675 | 6.3057 | 5.7833 | 83.4564 | 0.35292 | 0.735 | 1003.5492
2026-03-27 | 0.32225 | 6.4125 | 5.8882 | 79.4798 | 0.35085 | 0.905 | 1001.6358
2026-03-27 01:00 | 0.3445 | 6.2115 | 6.0941 | 81.5444 | 0.42152 | 0.9425 | 1000.6733
2026-03-27 02:00 | 0.377 | 6.3057 | 6.354 | 87.8235 | 0.52972 | 0.9425 | 1000.51
2026-03-27 03:00 | 0.38125 | 6.5068 | 6.1766 | 85.714 | 0.52185 | 1.1075 | 1001.1692
2026-03-27 04:00 | 0.406 | 6.6135 | 6.2942 | 83.4741 | 0.60836 | 1.2775 | 1002.4133
2026-03-27 05:00 | 0.43875 | 6.6285 | 5.8125 | 78.6945 | 0.64104 | 3.915 | 1004.61
2026-03-27 06:00 | 0.42825 | 6.9638 | 5.5685 | 77.7322 | 0.57562 | 3.4375 | 1006.5875
2026-03-27 07:00 | 0.4515 | 7.4547 | 5.6528 | 74.8615 | 0.65318 | 4.855 | 1008.6233
2026-03-27 08:00 | 0.492 | 7.5955 | 5.6025 | 64.8685 | 0.77338 | 7.16 | 1010.9333
2026-03-27 09:00 | 0.4985 | 7.2263 | 4.706 | 43.359 | 0.61424 | 9.4875 | 1013.1475
2026-03-27 10:00 | 0.42475 | 7.2112 | 5.095 | 49.1229 | 0.50217 | 7.3425 | 1015.0058
2026-03-27 11:00 | 0.3895 | 7.0705 | 4.9518 | 52.6292 | 0.40302 | 4.565 | 1016.0425
2026-03-27 12:00 | 0.38525 | 7.4547 | 5.113 | 49.2745 | 0.41483 | 4.3075 | 1016.8025
2026-03-27 13:00 | 0.3775 | 8.205 | 5.5076 | 62.3826 | 0.43867 | 3.84 | 1017.3025
2026-03-27 14:00 | 0.35375 | 8.041 | 5.8646 | 73.3502 | 0.42192 | 3.5075 | 1017.4175
2026-03-27 15:00 | 0.363 | 7.5955 | 5.8277 | 67.2486 | 0.44303 | 4.8 | 1017.5158
2026-03-27 16:00 | 0.34825 | 8.0642 | 5.615 | 63.3036 | 0.38477 | 4.325 | 1017.2
2026-03-27 17:00 | 0.35975 | 8.369 | 5.5084 | 65.1205 | 0.40156 | 4.79 | 1017.6767
2026-03-27 18:00 | 0.3925 | 7.877 | 5.4148 | 67.8143 | 0.46473 | 4.7275 | 1018.315
2026-03-27 19:00 | 0.35625 | 7.9002 | 5.4836 | 71.1602 | 0.38951 | 3.54 | 1019.3633
2026-03-27 20:00 | 0.32925 | 8.0642 | 6.0713 | 74.532 | 0.3799 | 1.9325 | 1020.6592
2026-03-27 21:00 | 0.297 | 8.0642 | 6.0683 | 72.2952 | 0.30981 | 1.3575 | 1021.4017
2026-03-27 22:00 | 0.284 | 8.6205 | 6.465 | 73.9967 | 0.30625 | 1.1225 | 1021.6758
2026-03-27 23:00 | 0.27275 | 8.1065 | 6.4413 | 70.2258 | 0.28107 | 1.205 | 1022.2042
2026-03-28 | 0.337 | 8.4223 | 6.3256 | 68.581 | 0.42132 | 3.105 | 1022.985
2026-03-28 01:00 | 0.3935 | 8.369 | 5.1128 | 60.7416 | 0.43026 | 5.9575 | 1023.7525
2026-03-28 02:00 | 0.4165 | 8.205 | 4.9805 | 66.6638 | 0.46795 | 5.9875 | 1024.0992
2026-03-28 03:00 | 0.4135 | 7.9002 | 4.6459 | 69.2981 | 0.41533 | 5.7 | 1024.0133
2026-03-28 04:00 | 0.4125 | 7.7785 | 4.4665 | 69.6412 | 0.39181 | 5.8275 | 1024.6308
2026-03-28 05:00 | 0.402 | 8.041 | 4.9981 | 74.4677 | 0.43748 | 5.2175 | 1025.0592
2026-03-28 06:00 | 0.40375 | 8.533 | 5.1115 | 76.572 | 0.45446 | 5.0225 | 1025.6983
2026-03-28 07:00 | 0.418 | 8.0068 | 5.0131 | 79.7997 | 0.47425 | 4.3275 | 1026.5183
2026-03-28 08:00 | 0.436 | 6.0065 | 5.2622 | 85.145 | 0.55517 | 3.1725 | 1027.7992
2026-03-28 09:00 | 0.45125 | 5.954 | 5.1718 | 82.6493 | 0.57593 | 3.4825 | 1028.6025
2026-03-28 10:00 | 0.45725 | 5.893 | 4.7912 | 80.4571 | 0.53133 | 3.505 | 1028.8867
2026-03-28 11:00 | 0.423 | 4.8875 | 5.2543 | 77.2377 | 0.51742 | 2.0825 | 1028.5542
2026-03-28 12:00 | 0.399 | 4.9428 | 5.2298 | 83.9917 | 0.45738 | 1.82 | 1028.0783
2026-03-28 13:00 | 0.388 | 8.533 | 6.0812 | 80.4809 | 0.53018 | 1.73 | 1028.0308
2026-03-28 14:00 | 0.4065 | 8.727 | 6.4629 | 77.8668 | 0.62659 | 1.9475 | 1027.9242
2026-03-28 15:00 | 0.385 | 8.533 | 6.3565 | 79.9471 | 0.55245 | 2.04 | 1027.6208
2026-03-28 16:00 | 0.34925 | 8.399 | 6.7576 | 79.9219 | 0.48872 | 1.625 | 1027.5975
2026-03-28 17:00 | 0.33275 | 8.369 | 6.8419 | 85.3399 | 0.44702 | 1.1975 | 1027.74
2026-03-28 18:00 | 0.331 | 8.563 | 7.0115 | 85.3555 | 0.45552 | 1.04 | 1027.5342
2026-03-28 19:00 | 0.32525 | 8.563 | 7.1426 | 84.443 | 0.44693 | 0.715 | 1027.5358
2026-03-28 20:00 | 0.3265 | 9.3477 | 7.1494 | 86.918 | 0.4491 | 0.6225 | 1028.0633
2026-03-28 21:00 | 0.31825 | 9.0473 | 6.8023 | 89.9773 | 0.40588 | 0.5725 | 1028.7508
2026-03-28 22:00 | 0.28975 | 9.7745 | 6.9791 | 97.1607 | 0.34708 | 0.4625 | 1029.3192
2026-03-28 23:00 | 0.26325 | 9.7745 | 6.9368 | 85.0043 | 0.28334 | 0.345 | 1029.8942
2026-03-29 | 0.28725 | 8.2617 | 7.7748 | 77.168 | 0.37512 | 0.4125 | 1030.5017
2026-03-29 01:00 | 0.26225 | 9.5418 | 7.5956 | 89.7765 | 0.30684 | 0.36 | 1030.9533
2026-03-29 02:00 | 0.24875 | 8.921 | 7.8348 | 87.6446 | 0.28512 | 0.28 | 1031.145
2026-03-29 03:00 | 0.22875 | 8.727 | 7.8148 | 85.9206 | 0.23964 | 0.2225 | 1031.2358
2026-03-29 04:00 | 0.2405 | 8.21 | 7.9392 | 82.7962 | 0.26852 | 0.23 | 1031.245
2026-03-29 05:00 | 0.22925 | 9.1537 | 8.1828 | 78.0335 | 0.2492 | 0.1875 | 1031.5333
2026-03-29 06:00 | 0.227 | 8.921 | 7.3586 | 77.8033 | 0.22455 | 0.1525 | 1031.9408
2026-03-29 07:00 | 0.2505 | 8.369 | 7.5506 | 76.2135 | 0.27901 | 0.1825 | 1032.3983
2026-03-29 08:00 | 0.25325 | 8.205 | 7.6913 | 82.3341 | 0.29102 | 0.1625 | 1032.8292
2026-03-29 09:00 | 0.23775 | 9.7745 | 7.6751 | 76.7683 | 0.25549 | 0.1475 | 1033.1542
2026-03-29 10:00 | 0.244 | 9.3477 | 7.5552 | 89.3334 | 0.26385 | 0.1725 | 1032.6742
2026-03-29 11:00 | 0.20925 | 9.115 | 8.4799 | 82.5603 | 0.21191 | 0.1325 | 1031.7958
2026-03-29 12:00 | 0.20225 | 9.5418 | 7.6089 | 90.2046 | 0.17731 | 0.2725 | 1030.9067
2026-03-29 13:00 | 0.2365 | 9.3607 | 7.0302 | 126.2832 | 0.23015 | 0.47 | 1029.82
2026-03-29 14:00 | 0.236 | 9.115 | 6.1948 | 125.6417 | 0.19583 | 0.5075 | 1029.0133
2026-03-29 15:00 | 0.2425 | 8.727 | 5.9772 | 114.6456 | 0.19981 | 0.8875 | 1028.5017
2026-03-29 16:00 | 0.2545 | 8.727 | 5.8179 | 94.5179 | 0.21499 | 1.025 | 1028.1417
2026-03-29 17:00 | 0.247 | 9.3865 | 6.0064 | 91.6505 | 0.21064 | 1.7975 | 1027.705
2026-03-29 18:00 | 0.27175 | 8.9898 | 5.217 | 97.6861 | 0.21126 | 1.8475 | 1027.065
2026-03-29 19:00 | 0.30875 | 8.951 | 5.1341 | 101.134 | 0.26691 | 2.2025 | 1026.5625
2026-03-29 20:00 | 0.30375 | 8.563 | 5.2129 | 98.6443 | 0.26438 | 1.855 | 1026.425
2026-03-29 21:00 | 0.28925 | 9.1537 | 5.2937 | 98.7355 | 0.24395 | 1.6 | 1026.1717
2026-03-29 22:00 | 0.31975 | 7.7602 | 4.7468 | 124.3219 | 0.2547 | 1.855 | 1026.1275
2026-03-29 23:00 | 0.30925 | 7.9355 | 5.7486 | 109.242 | 0.3102 | 1.1125 | 1026.0275
2026-03-30 | 0.27125 | 8.5817 | 7.4996 | 92.6883 | 0.32269 | 0.5225 | 1025.6858
2026-03-30 01:00 | 0.2555 | 6.4 | 7.747 | 87.9638 | 0.29649 | 0.49 | 1025.2658
2026-03-30 02:00 | 0.2325 | 8.533 | 7.3539 | 82.4138 | 0.23591 | 0.6525 | 1024.64
2026-03-30 03:00 | 0.22175 | 8.563 | 7.4185 | 81.422 | 0.21616 | 0.4625 | 1024.0442
2026-03-30 04:00 | 0.2215 | 8.369 | 7.217 | 78.4863 | 0.20957 | 0.5025 | 1023.0983
2026-03-30 05:00 | 0.24275 | 7.5775 | 7.3725 | 81.7113 | 0.25594 | 0.51 | 1022.2375
2026-03-30 06:00 | 0.2555 | 7.114 | 7.2091 | 87.1038 | 0.2788 | 0.4825 | 1021.3558
2026-03-30 07:00 | 0.301 | 8.727 | 6.6909 | 96.2857 | 0.35655 | 0.7375 | 1020.4225
2026-03-30 08:00 | 0.305 | 8.0995 | 6.8916 | 91.7881 | 0.37786 | 1.0125 | 1019.08
2026-03-30 09:00 | 0.31325 | 8.757 | 5.833 | 94.5674 | 0.3276 | 0.845 | 1017.785
2026-03-30 10:00 | 0.30275 | 8.1937 | 6.8963 | 87.4492 | 0.37282 | 0.9075 | 1017.125
2026-03-30 11:00 | 0.31575 | 6.8445 | 6.6989 | 93.4418 | 0.39337 | 1.105 | 1016.0325
2026-03-30 12:00 | 0.33375 | 6.8445 | 6.4267 | 99.3174 | 0.41809 | 0.9625 | 1014.8358
2026-03-30 13:00 | 0.311 | 7.7602 | 6.743 | 86.3524 | 0.38335 | 0.73 | 1013.9592
2026-03-30 14:00 | 0.286 | 8.4875 | 7.6172 | 79.721 | 0.36569 | 0.58 | 1013.1467
2026-03-30 15:00 | 0.27925 | 8.727 | 7.9368 | 78.6807 | 0.36154 | 0.535 | 1012.4775
2026-03-30 16:00 | 0.3005 | 8.921 | 7.7615 | 75.5259 | 0.41055 | 0.5175 | 1012.1117
2026-03-30 17:00 | 0.34625 | 8.921 | 7.343 | 81.0752 | 0.51625 | 0.615 | 1011.77
2026-03-30 18:00 | 0.37 | 8.533 | 7.3426 | 80.6324 | 0.59275 | 0.6725 | 1012.21
2026-03-30 19:00 | 0.3905 | 8.0995 | 7.0424 | 84.9568 | 0.63448 | 0.715 | 1012.645
2026-03-30 20:00 | 0.429 | 8.369 | 7.0718 | 87.9077 | 0.7687 | 0.9375 | 1013.17
2026-03-30 21:00 | 0.4105 | 7.8018 | 6.6189 | 87.6092 | 0.65756 | 1.0775 | 1013.4383
2026-03-30 22:00 | 0.40125 | 6.827 | 6.4332 | 90.6404 | 0.60788 | 1.08 | 1013.6383
2026-03-30 23:00 | 0.38125 | 6.7353 | 6.1169 | 91.3319 | 0.51751 | 1.3575 | 1013.995
2026-03-31 | 0.3835 | 7.2465 | 5.9617 | 90.628 | 0.50504 | 1.5725 | 1014.3867
2026-03-31 01:00 | 0.383 | 6.842 | 5.8282 | 89.779 | 0.48835 | 1.41 | 1014.555
2026-03-31 02:00 | 0.337 | 6.9387 | 5.836 | 89.963 | 0.37919 | 1.325 | 1014.8025
2026-03-31 03:00 | 0.29575 | 8.727 | 6.2114 | 85.2725 | 0.31565 | 0.9125 | 1014.9858
2026-03-31 04:00 | 0.2805 | 7.9997 | 6.1372 | 77.9381 | 0.28022 | 0.9375 | 1014.8633
2026-03-31 05:00 | 0.312 | 7.2535 | 6.1918 | 78.9082 | 0.35128 | 1.1475 | 1014.96
2026-03-31 06:00 | 0.33075 | 7.0705 | 6.2556 | 82.4027 | 0.40154 | 1.19 | 1015.1325
2026-03-31 07:00 | 0.41 | 6.5068 | 5.7887 | 82.1501 | 0.55353 | 3.4225 | 1015.3767
2026-03-31 08:00 | 0.488 | 6.7627 | 5.3197 | 83.1098 | 0.69862 | 5.4325 | 1015.53
2026-03-31 09:00 | 0.591 | 5.961 | 4.3099 | 72.8375 | 0.76534 | 8 | 1015.145
2026-03-31 10:00 | 0.6935 | 3.6688 | 4.1813 | 68.878 | 1.0184 | 7.6925 | 1015.3433
2026-03-31 11:00 | 0.7985 | 3.984 | 4.114 | 73.6612 | 1.3194 | 8.275 | 1015.2333
2026-03-31 12:00 | 0.917 | 4.6088 | 4.2472 | 80.1269 | 1.8237 | 8.9725 | 1014.7742
2026-03-31 13:00 | 0.98925 | 4.8208 | 4.515 | 79.0977 | 2.2913 | 9.09 | 1015.3908
2026-03-31 14:00 | 0.85775 | 4.998 | 4.669 | 78.9327 | 1.8 | 5.8575 | 1015.7183
2026-03-31 15:00 | 0.76775 | 5.1935 | 4.8866 | 88.2383 | 1.5366 | 4.58 | 1015.3192
2026-03-31 16:00 | 0.677 | 5.3967 | 4.9423 | 82.1158 | 1.2235 | 4.175 | 1015.2283
2026-03-31 17:00 | 0.676 | 5.3217 | 5.0284 | 80.8234 | 1.2426 | 4.105 | 1015.1375
2026-03-31 18:00 | 0.6705 | 5.3435 | 5.1604 | 76.9494 | 1.267 | 3.9075 | 1015.0267
2026-03-31 19:00 | 0.73925 | 5.3217 | 5.29 | 78.2802 | 1.5943 | 4.005 | 1015.3725
2026-03-31 20:00 | 0.79475 | 5.4045 | 5.2426 | 82.5945 | 1.8261 | 3.97 | 1015.2325
2026-03-31 21:00 | 0.80725 | 5.6303 | 5.3269 | 85.2305 | 1.9216 | 4.675 | 1014.8017
2026-03-31 22:00 | 0.806 | 5.7725 | 5.2277 | 84.6549 | 1.8643 | 4.4825 | 1014.5042
2026-03-31 23:00 | 0.77575 | 5.614 | 5.2018 | 85.9687 | 1.7168 | 4.365 | 1013.3975
2026-04-01 | 0.73825 | 5.781 | 5.2502 | 89.3445 | 1.576 | 3.5775 | 1011.8008
2026-04-01 01:00 | 0.68925 | 5.614 | 5.2505 | 85.9567 | 1.3727 | 3.0575 | 1010.7375
2026-04-01 02:00 | 0.67225 | 5.856 | 5.367 | 84.0445 | 1.3478 | 2.9325 | 1010.6875
2026-04-01 03:00 | 0.58175 | 5.9395 | 5.4555 | 85.307 | 1.0315 | 2.3975 | 1010.2
2026-04-01 04:00 | 0.536 | 5.9395 | 5.5508 | 93.3335 | 0.89748 | 2.27 | 1009.4692
2026-04-01 05:00 | 0.50175 | 6.6612 | 5.568 | 82.6746 | 0.78928 | 1.9025 | 1010.0958
2026-04-01 06:00 | 0.4745 | 6.0655 | 5.7805 | 77.3492 | 0.74212 | 1.615 | 1010.395
2026-04-01 07:00 | 0.43775 | 5.6975 | 5.896 | 78.3085 | 0.64871 | 1.2625 | 1011.5242
2026-04-01 08:00 | 0.45825 | 6.4125 | 5.7684 | 79.9356 | 0.69158 | 1.1975 | 1012.4475
2026-04-01 09:00 | 0.47325 | 5.781 | 5.8658 | 83.3837 | 0.75426 | 1.2275 | 1013.78
2026-04-01 10:00 | 0.46425 | 5.8645 | 6.0119 | 83.0534 | 0.74728 | 1.2425 | 1014.9733
2026-04-01 11:00 | 0.44825 | 6.6845 | 6.0002 | 80.7163 | 0.69744 | 1.2075 | 1015.9808
2026-04-01 12:00 | 0.417 | 7.3902 | 5.9517 | 84.104 | 0.59526 | 1.1075 | 1017.1808
2026-04-01 13:00 | 0.403 | 7.5732 | 6.1495 | 82.8263 | 0.58118 | 0.965 | 1018.2842
2026-04-01 14:00 | 0.40275 | 6.053 | 5.7335 | 77.3358 | 0.52862 | 2.1725 | 1018.7058
2026-04-01 15:00 | 0.40475 | 5.9395 | 5.4995 | 79.0227 | 0.50461 | 3.075 | 1019.9375
2026-04-01 16:00 | 0.399 | 6.6505 | 5.2909 | 79.8894 | 0.46428 | 3.16 | 1021.3967
2026-04-01 17:00 | 0.38675 | 8.533 | 5.8061 | 76.2436 | 0.49672 | 2.305 | 1022.6317
2026-04-01 18:00 | 0.37775 | 8.1065 | 5.9869 | 77.2563 | 0.49346 | 1.7375 | 1023.9483
2026-04-01 19:00 | 0.38525 | 7.6377 | 5.8754 | 80.0905 | 0.50087 | 1.965 | 1025.255
2026-04-01 20:00 | 0.4555 | 6.857 | 5.6533 | 76.5554 | 0.66183 | 4.35 | 1026.595
2026-04-01 21:00 | 0.47725 | 7.6188 | 6.0053 | 75.6234 | 0.7899 | 4.8625 | 1027.8917
2026-04-01 22:00 | 0.44875 | 8.399 | 5.5985 | 72.3342 | 0.63644 | 4.7975 | 1028.7267
2026-04-01 23:00 | 0.47575 | 7.9235 | 5.0365 | 73.5988 | 0.61931 | 7.5375 | 1029.2892
2026-04-02 | 0.56475 | 8.205 | 4.5893 | 75.2045 | 0.76258 | 9.6525 | 1029.9017
2026-04-02 01:00 | 0.55975 | 6.119 | 4.4543 | 73.149 | 0.72135 | 7.5975 | 1030.7483
2026-04-02 02:00 | 0.5495 | 3.8315 | 4.2646 | 72.8078 | 0.65466 | 6.6425 | 1031.3258
2026-04-02 03:00 | 0.59275 | 4.142 | 4.0352 | 74.212 | 0.71008 | 7.0125 | 1031.9017
2026-04-02 04:00 | 0.5365 | 4.142 | 4.308 | 69.474 | 0.63279 | 5.7375 | 1032.4275
2026-04-02 05:00 | 0.56375 | 4.558 | 4.4049 | 73.666 | 0.71964 | 6.9175 | 1032.815
2026-04-02 06:00 | 0.743 | 4.998 | 4.4812 | 74.8543 | 1.278 | 7.2825 | 1033.2783
2026-04-02 07:00 | 0.81225 | 4.937 | 4.3964 | 76.715 | 1.4904 | 8.7875 | 1033.4833
2026-04-02 08:00 | 0.73225 | 4.998 | 4.5246 | 81.4812 | 1.2586 | 6.8575 | 1034.4792
2026-04-02 09:00 | 0.8195 | 5.1873 | 4.7564 | 82.669 | 1.6966 | 6.6525 | 1035.5483
2026-04-02 10:00 | 0.92925 | 5.4045 | 5.0612 | 83.9514 | 2.3697 | 6.06 | 1036.3625
2026-04-02 11:00 | 0.99933 | 5.689 | 5.2108 | 85.5213 | 2.8514 | 6.77 | 1036.7225
2026-04-02 12:00 | 1.0815 | 5.8945 | 5.1911 | 85.045 | 3.3464 | 7.37 | 1036.195
2026-04-02 13:00 | 1.1102 | 6.3057 | 5.3034 | 85.1339 | 3.6384 | 7.225 | 1036.1217
2026-04-02 14:00 | 1.1507 | 6.0338 | 5.3083 | 87.51 | 3.8872 | 6.34 | 1035.6875
2026-04-02 15:00 | 1.0593 | 6.4125 | 5.519 | 83.3372 | 3.5028 | 5.0975 | 1035.815
2026-04-02 16:00 | 1.058 | 6.4358 | 5.5445 | 80.9404 | 3.493 | 5.725 | 1035.4867
2026-04-02 17:00 | 0.90225 | 6.6135 | 5.2673 | 79.4689 | 2.3611 | 5.745 | 1035.3858
2026-04-02 18:00 | 0.8765 | 6.3415 | 5.1772 | 76.7517 | 2.1786 | 6.1175 | 1035.2958
2026-04-02 19:00 | 0.88975 | 6.4 | 5.2765 | 79.8342 | 2.3061 | 5.6425 | 1035.1533
2026-04-02 20:00 | 0.913 | 5.9147 | 5.2384 | 82.43 | 2.3984 | 5.565 | 1035.2325
2026-04-02 21:00 | 0.90875 | 6.5068 | 5.2301 | 84.0777 | 2.3778 | 4.9525 | 1035.0258
2026-04-02 22:00 | 0.8955 | 5.672 | 5.16 | 86.2322 | 2.2622 | 5.58 | 1034.4875
2026-04-02 23:00 | 0.8775 | 6.329 | 5.308 | 85.2772 | 2.2609 | 5.04 | 1034.03
2026-04-03 | 0.928 | 6.321 | 5.5723 | 83.5587 | 2.7019 | 4.905 | 1033.7817
2026-04-03 01:00 | 0.925 | 6.6233 | 5.5074 | 80.9954 | 2.646 | 5.5175 | 1033.0533
2026-04-03 02:00 | 0.8725 | 6.842 | 5.4806 | 84.9332 | 2.3401 | 5.455 | 1032.145
2026-04-03 03:00 | 0.844 | 6.0762 | 5.3783 | 81.0201 | 2.1272 | 4.2025 | 1031.7
2026-04-03 04:00 | 0.898 | 6.224 | 5.4469 | 78.6352 | 2.4519 | 4.685 | 1030.2258
2026-04-03 05:00 | 0.89675 | 6.8695 | 5.5601 | 76.611 | 2.5219 | 4.7525 | 1029.2517
2026-04-03 06:00 | 0.94175 | 7.2112 | 5.905 | 75.9589 | 3.0075 | 4.5975 | 1028.735
2026-04-03 07:00 | 0.97475 | 7.4547 | 6.0449 | 77.615 | 3.3227 | 4.6375 | 1028.3033
2026-04-03 08:00 | 1.0535 | 7.7363 | 6.3415 | 80.8839 | 4.1095 | 4.19 | 1027.1533
2026-04-03 09:00 | 1.039 | 7.4547 | 6.3367 | 81.8435 | 4.0078 | 4.2125 | 1026.3708
2026-04-03 10:00 | 1.014 | 7.877 | 6.4877 | 83.7957 | 3.9186 | 3.455 | 1025.24
2026-04-03 11:00 | 1.0235 | 7.877 | 6.4785 | 80.6873 | 3.9905 | 3.6475 | 1023.7617
2026-04-03 12:00 | 1.0608 | 7.7363 | 6.5679 | 80.9448 | 4.3574 | 3.4375 | 1021.93
2026-04-03 13:00 | 1.0728 | 7.7363 | 6.7967 | 86.3873 | 4.6207 | 3.57 | 1020.3642
2026-04-03 14:00 | 0.97075 | 7.5955 | 6.715 | 89.9632 | 3.7285 | 2.4625 | 1019.09
2026-04-03 15:00 | 0.854 | 7.6145 | 6.6353 | 85.7268 | 2.8794 | 2.3375 | 1017.9833
2026-04-03 16:00 | 0.755 | 7.7363 | 6.3892 | 86.8666 | 2.1298 | 2.3 | 1017.0725
2026-04-03 17:00 | 0.785 | 7.6145 | 6.3542 | 85.3747 | 2.2943 | 2.98 | 1016.3067
2026-04-03 18:00 | 0.6465 | 7.7363 | 6.2947 | 82.4766 | 1.5367 | 2.015 | 1015.7242
2026-04-03 19:00 | 0.67075 | 7.7363 | 6.4088 | 77.754 | 1.6907 | 2.14 | 1014.9067
2026-04-03 20:00 | 0.707 | 7.877 | 6.5602 | 78.0328 | 1.9273 | 1.8125 | 1014.1142
2026-04-03 21:00 | 0.68775 | 7.7363 | 6.478 | 77.2167 | 1.8031 | 1.9575 | 1014.1467
2026-04-03 22:00 | 0.70425 | 7.7363 | 6.579 | 77.944 | 1.929 | 1.92 | 1013.5208
2026-04-03 23:00 | 0.76125 | 7.7363 | 6.6921 | 81.5908 | 2.2943 | 1.95 | 1013.1108
2026-04-04 | 0.76825 | 7.6145 | 6.6554 | 83.6996 | 2.3125 | 1.9125 | 1012.4992
2026-04-04 01:00 | 0.75075 | 7.2263 | 6.5632 | 89.8428 | 2.1751 | 1.735 | 1012.435
2026-04-04 02:00 | 0.63225 | 7.7595 | 6.5655 | 90.0727 | 1.5463 | 1.385 | 1012.865
2026-04-04 03:00 | 0.562 | 7.479 | 6.6372 | 72.1228 | 1.2354 | 1.3625 | 1013.7792
2026-04-04 04:00 | 0.5195 | 7.04 | 6.5837 | 72.3464 | 1.0458 | 1.035 | 1015.8933
2026-04-04 05:00 | 0.47425 | 7.8357 | 6.8352 | 73.6588 | 0.90703 | 0.7925 | 1018.1025
2026-04-04 06:00 | 0.4625 | 8.533 | 6.6564 | 72.0085 | 0.84128 | 1.5825 | 1019.8308
2026-04-04 07:00 | 0.4155 | 8.369 | 6.5643 | 71.8779 | 0.67019 | 1.305 | 1021.6533
2026-04-04 08:00 | 0.444 | 7.877 | 5.9396 | 65.6992 | 0.67632 | 5.425 | 1023.28
2026-04-04 09:00 | 0.4905 | 7.877 | 4.676 | 65.7512 | 0.58578 | 8.0875 | 1024.6233
2026-04-04 10:00 | 0.62175 | 3.51 | 4.3567 | 68.7513 | 0.86279 | 7.0825 | 1025.905
2026-04-04 11:00 | 0.68125 | 3.715 | 4.2751 | 71.1615 | 1.009 | 6.81 | 1026.7333
2026-04-04 12:00 | 0.6615 | 6.856 | 4.6773 | 74.4822 | 1.0743 | 6.9975 | 1027.5792
2026-04-04 13:00 | 0.659 | 7.367 | 4.9761 | 75.9263 | 1.1667 | 6.6025 | 1028.2958
2026-04-04 14:00 | 0.799 | 3.6347 | 4.524 | 80.4087 | 1.504 | 8.6525 | 1028.9492
2026-04-04 15:00 | 1.0708 | 5.781 | 5.085 | 82.0024 | 3.1822 | 7.13 | 1029.175
2026-04-04 16:00 | 1.073 | 5.6225 | 5.0929 | 78.9967 | 3.2201 | 6.0675 | 1029.6442
2026-04-04 17:00 | 0.87775 | 5.2685 | 4.9367 | 80.5833 | 2.0398 | 5.285 | 1029.8233
2026-04-04 18:00 | 0.8905 | 5.3357 | 4.7517 | 80.0713 | 1.9905 | 5.9925 | 1029.6233
2026-04-04 19:00 | 0.79075 | 4.8618 | 4.7962 | 79.7295 | 1.602 | 5.65 | 1029.575
2026-04-04 20:00 | 0.745 | 5.526 | 4.8384 | 79.9684 | 1.4323 | 5.4875 | 1029.4033
2026-04-04 21:00 | 0.80925 | 4.904 | 5.0997 | 83.3964 | 1.8343 | 4.9275 | 1029.17
2026-04-04 22:00 | 1.0533 | 5.8295 | 5.3816 | 87.8242 | 3.3332 | 6.1025 | 1028.5142
2026-04-04 23:00 | 1.3165 | 7.367 | 6.0254 | 87.875 | 6.065 | 6.8575 | 1027.5617
2026-04-05 | 1.432 | 7.4547 | 6.26 | 91.8721 | 7.4822 | 6.9075 | 1026.4033
2026-04-05 01:00 | 1.4005 | 7.2728 | 6.1108 | 89.0812 | 6.9491 | 6.6225 | 1025.0525
2026-04-05 02:00 | 1.318 | 7.1143 | 5.9876 | 86.5353 | 6.0228 | 6.2125 | 1023.9592
2026-04-05 03:00 | 1.1825 | 6.3883 | 5.8291 | 85.282 | 4.6676 | 5.87 | 1022.1108
2026-04-05 04:00 | 1.1267 | 6.9078 | 5.8461 | 82.6819 | 4.249 | 4.7075 | 1019.9842
2026-04-05 05:00 | 1.075 | 6.7353 | 5.9547 | 76.849 | 3.9597 | 3.91 | 1018.7167
2026-04-05 06:00 | 0.9485 | 6.641 | 5.7332 | 79.0357 | 2.9426 | 4.2525 | 1017.3383
2026-04-05 07:00 | 0.89 | 6.4125 | 5.6982 | 77.7795 | 2.5609 | 4.1575 | 1015.5575
2026-04-05 08:00 | 0.90075 | 6.224 | 5.7276 | 79.6701 | 2.6621 | 4.1475 | 1013.4575
2026-04-05 09:00 | 1.1022 | 7.9002 | 6.3569 | 74.3596 | 4.5364 | 5 | 1011.5708
2026-04-05 10:00 | 1.071 | 8.205 | 6.3807 | 77.9065 | 4.2839 | 5.24 | 1010.7417
2026-04-05 11:00 | 1.0857 | 7.9002 | 6.5134 | 77.243 | 4.5086 | 4.3775 | 1009.2158
2026-04-05 12:00 | 1.1313 | 7.5955 | 6.6331 | 79.8969 | 5.0038 | 3.855 | 1008.0642
2026-04-05 13:00 | 1.1607 | 7.7363 | 6.6269 | 80.2022 | 5.2804 | 3.5925 | 1007.58
2026-04-05 14:00 | 1.1338 | 7.7363 | 6.6723 | 85.2624 | 5.0634 | 3.5375 | 1005.8233
2026-04-05 15:00 | 0.96775 | 7.4547 | 6.4155 | 87.2744 | 3.5384 | 2.7225 | 1005.4917
2026-04-05 16:00 | 0.8175 | 7.5955 | 6.4107 | 81.1391 | 2.5208 | 2.4225 | 1004.0142
2026-04-05 17:00 | 0.8065 | 7.4547 | 6.4506 | 81.7313 | 2.4595 | 2.0175 | 1004.4583
2026-04-05 18:00 | 0.705 | 7.314 | 6.2211 | 84.9499 | 1.8043 | 2.015 | 1004.6983
2026-04-05 19:00 | 0.64275 | 7.4547 | 6.2093 | 82.6682 | 1.4994 | 2 | 1005.0483
2026-04-05 20:00 | 0.58625 | 7.5955 | 6.2278 | 79.8631 | 1.2505 | 1.6975 | 1005.9542
2026-04-05 21:00 | 0.55675 | 7.2112 | 6.2003 | 78.0988 | 1.1193 | 1.5325 | 1006.5433
2026-04-05 22:00 | 0.53525 | 7.1922 | 6.1358 | 68.2648 | 1.0202 | 1.0975 | 1006.8758
2026-04-05 23:00 | 0.52475 | 7.1922 | 6.581 | 69.8616 | 1.0629 | 0.9475 | 1006.8842
2026-04-06 | 0.5245 | 7.1922 | 6.9111 | 72.6964 | 1.1264 | 0.9975 | 1006.7458
2026-04-06 01:00 | 0.50075 | 7.0705 | 6.7903 | 75.5814 | 1.0063 | 0.9625 | 1006.3158
2026-04-06 02:00 | 0.47625 | 6.842 | 6.7617 | 76.6062 | 0.91118 | 0.905 | 1006.0933
2026-04-06 03:00 | 0.448 | 6.842 | 6.8903 | 78.0824 | 0.81753 | 0.8775 | 1006.1933
2026-04-06 04:00 | 0.39525 | 6.7203 | 6.9507 | 84.9689 | 0.64401 | 0.5675 | 1006.4058
2026-04-06 05:00 | 0.35175 | 6.6135 | 6.923 | 88.8512 | 0.50498 | 0.5175 | 1006.8792
2026-04-06 06:00 | 0.334 | 7.4737 | 7.1396 | 86.8455 | 0.4697 | 0.3775 | 1007.3733
2026-04-06 07:00 | 0.34075 | 7.4737 | 6.6458 | 82.1505 | 0.45615 | 0.3625 | 1008.175
2026-04-06 08:00 | 0.345 | 7.9002 | 6.3135 | 76.0388 | 0.43862 | 0.98 | 1008.5258
2026-04-06 09:00 | 0.35725 | 7.5955 | 5.3813 | 28.8841 | 0.38097 | 4.465 | 1008.9725
2026-04-06 10:00 | 0.36275 | 7.7363 | 5.2791 | 359.0251 | 0.38862 | 7.905 | 1009.3017
2026-04-06 11:00 | 0.3715 | 7.877 | 4.6589 | 339.3067 | 0.33787 | 11.4625 | 1009.3158
2026-04-06 12:00 | 0.37425 | 7.7363 | 5.0678 | 353.5637 | 0.38487 | 8.9425 | 1009.5
2026-04-06 13:00 | 0.40725 | 8.369 | 5.0142 | 350.4546 | 0.45137 | 11.93 | 1009.7233
2026-04-06 14:00 | 0.3565 | 7.9002 | 5.8586 | 32.1125 | 0.42809 | 6.1375 | 1009.86
2026-04-06 15:00 | 0.3495 | 8.563 | 5.7887 | 25.1139 | 0.40306 | 4.3925 | 1010.1217
2026-04-06 16:00 | 0.3335 | 8.369 | 5.3554 | 16.6786 | 0.33444 | 5.005 | 1010.46
2026-04-06 17:00 | 0.30025 | 8.727 | 5.4598 | 29.4079 | 0.27448 | 4.2775 | 1011.5592
2026-04-06 18:00 | 0.28625 | 8.369 | 5.2216 | 17.9462 | 0.23368 | 4.8025 | 1012.6992
2026-04-06 19:00 | 0.242 | 8.369 | 6.0313 | 49.0779 | 0.20369 | 1.2375 | 1014.2917
2026-04-06 20:00 | 0.223 | 8.369 | 6.5573 | 59.9331 | 0.19019 | 0.2825 | 1016.2108
2026-04-06 21:00 | 0.22475 | 8.041 | 7.2328 | 62.1967 | 0.21574 | 0.2025 | 1017.3517
2026-04-06 22:00 | 0.20775 | 9.3477 | 8.4197 | 80.0619 | 0.20852 | 0.195 | 1017.7983
2026-04-06 23:00 | 0.2175 | 9.3477 | 8.8518 | 80.5636 | 0.23743 | 0.2375 | 1018.1508
2026-04-07 | 0.255 | 8.7917 | 9.7031 | 75.4098 | 0.34144 | 0.2325 | 1018.3925
2026-04-07 01:00 | 0.25775 | 8.563 | 9.0141 | 77.6289 | 0.33572 | 0.2225 | 1018.4967
2026-04-07 02:00 | 0.24025 | 9.115 | 8.8322 | 81.6372 | 0.28924 | 0.2025 | 1018.7267
2026-04-07 03:00 | 0.2365 | 9.115 | 9.2396 | 79.3475 | 0.28745 | 0.165 | 1019.1683
2026-04-07 04:00 | 0.22275 | 8.921 | 9.0666 | 79.0275 | 0.25218 | 0.1475 | 1019.3367
2026-04-07 05:00 | 0.201 | 9.309 | 8.913 | 79.0997 | 0.20436 | 0.115 | 1019.4767
2026-04-07 06:00 | 0.21 | 9.309 | 9.7297 | 79.2049 | 0.2337 | 0.1425 | 1020.1842
2026-04-07 07:00 | 0.181 | 9.115 | 9.2931 | 75.4354 | 0.16863 | 0.27 | 1020.9967
2026-04-07 08:00 | 0.16675 | 8.727 | 8.3979 | 76.347 | 0.13588 | 0.145 | 1021.1442
2026-04-07 09:00 | 0.19325 | 8.921 | 8.7793 | 76.939 | 0.1871 | 0.18 | 1021.4767
2026-04-07 10:00 | 0.20775 | 8.369 | 9.101 | 78.2055 | 0.21933 | 0.2275 | 1021.8325
2026-04-07 11:00 | 0.2155 | 8.399 | 8.6981 | 79.6237 | 0.22979 | 0.255 | 1021.7758
2026-04-07 12:00 | 0.20825 | 8.757 | 8.1593 | 75.01 | 0.20531 | 0.355 | 1021.4267
2026-04-07 13:00 | 0.23225 | 8.563 | 7.7211 | 81.8896 | 0.24478 | 0.5525 | 1021.0717
2026-04-07 14:00 | 0.2595 | 9.9875 | 7.4405 | 81.8155 | 0.2948 | 0.97 | 1020.87
2026-04-07 15:00 | 0.28375 | 8.655 | 6.2035 | 82.0682 | 0.28929 | 4.2 | 1020.5667
2026-04-07 16:00 | 0.27275 | 8.6885 | 5.6085 | 82.619 | 0.23614 | 3.735 | 1020.8342
2026-04-07 17:00 | 0.26975 | 10.9315 | 5.7439 | 79.2925 | 0.23794 | 3.1325 | 1021.4717
2026-04-07 18:00 | 0.27125 | 10.5762 | 6.0201 | 79.7657 | 0.25556 | 2.5025 | 1022.3117
2026-04-07 19:00 | 0.28075 | 9.7745 | 5.9081 | 81.1878 | 0.26798 | 2.145 | 1023.1483
2026-04-07 20:00 | 0.28425 | 10.0073 | 5.7 | 80.2639 | 0.26301 | 2.24 | 1024.46
2026-04-07 21:00 | 0.28725 | 10.24 | 6.2505 | 83.9184 | 0.30025 | 1.945 | 1025.6792
2026-04-07 22:00 | 0.30475 | 9.7745 | 6.4044 | 85.7996 | 0.34832 | 1.2925 | 1026.5808
2026-04-07 23:00 | 0.3345 | 9.7745 | 6.9881 | 71.8925 | 0.4594 | 0.9875 | 1027.65
2026-04-08 | 0.31375 | 10.9315 | 8.0344 | 77.106 | 0.45845 | 0.5925 | 1028.985
2026-04-08 01:00 | 0.2915 | 10.4142 | 8.0061 | 74.8067 | 0.39777 | 0.445 | 1029.8933
2026-04-08 02:00 | 0.27725 | 11.054 | 6.8338 | 74.4153 | 0.30896 | 0.57 | 1030.6467
2026-04-08 03:00 | 0.2895 | 11.804 | 6.6349 | 58.4053 | 0.32398 | 2.825 | 1031.39
2026-04-08 04:00 | 0.26125 | 11.6732 | 6.5572 | 64.0175 | 0.26269 | 2.5475 | 1032.5925
2026-04-08 05:00 | 0.213 | 10.6668 | 6.3257 | 75.0119 | 0.16742 | 0.6575 | 1033.425
2026-04-08 06:00 | 0.25775 | 9.6193 | 6.3014 | 72.6139 | 0.24333 | 2.52 | 1034.52
2026-04-08 07:00 | 0.27275 | 13.2067 | 5.5303 | 72.7854 | 0.23069 | 3.4175 | 1036.0325
2026-04-08 08:00 | 0.27225 | 10.5245 | 4.9619 | 68.3273 | 0.20157 | 4.2025 | 1036.8992
2026-04-08 09:00 | 0.30025 | 9.3865 | 4.9124 | 65.3723 | 0.23957 | 4.5675 | 1037.44
2026-04-08 10:00 | 0.298 | 9.5805 | 4.7473 | 70.4477 | 0.22398 | 4.9075 | 1037.8525
2026-04-08 11:00 | 0.28075 | 9.2138 | 5.414 | 72.6272 | 0.23745 | 2.8225 | 1037.6983
2026-04-08 12:00 | 0.2595 | 8.533 | 5.7225 | 71.9333 | 0.21869 | 2.4025 | 1037.3525
2026-04-08 13:00 | 0.264 | 9.8927 | 6.4472 | 74.1983 | 0.2627 | 1.29 | 1036.8442
2026-04-08 14:00 | 0.26825 | 9.7935 | 6.4749 | 79.485 | 0.27373 | 1.07 | 1036.4775
2026-04-08 15:00 | 0.26375 | 9.1335 | 6.4875 | 86.3497 | 0.26554 | 1.115 | 1035.9233
2026-04-08 16:00 | 0.271 | 6.7462 | 6.3652 | 93.8853 | 0.27324 | 1.23 | 1035.5825
2026-04-08 17:00 | 0.266 | 5.5812 | 6.1046 | 97.4579 | 0.24998 | 0.8375 | 1035.4775
2026-04-08 18:00 | 0.2485 | 4.452 | 6.0574 | 94.8102 | 0.21467 | 0.6125 | 1035.1283
2026-04-08 19:00 | 0.2505 | 14.719 | 7.8288 | 97.5504 | 0.28699 | 0.5625 | 1034.8758
2026-04-08 20:00 | 0.21425 | 5.8697 | 6.2856 | 101.8332 | 0.16825 | 0.6775 | 1035.4292
2026-04-08 21:00 | 0.20375 | 7.9903 | 6.8851 | 91.5589 | 0.16841 | 0.475 | 1035.7967
2026-04-08 22:00 | 0.20375 | 10.3823 | 7.069 | 94.8267 | 0.17249 | 0.42 | 1035.4975
2026-04-08 23:00 | 0.215 | 13.6525 | 8.3853 | 86.8256 | 0.22366 | 0.36 | 1035.9542
2026-04-09 | 0.21275 | 14.567 | 8.5664 | 84.7806 | 0.22333 | 0.3475 | 1036.2233
2026-04-09 01:00 | 0.19125 | 9.74 | 7.8989 | 83.0887 | 0.17129 | 0.2425 | 1035.9483
2026-04-09 02:00 | 0.181 | 12.3253 | 7.6441 | 89.3639 | 0.14967 | 0.23 | 1035.3292
2026-04-09 03:00 | 0.20875 | 19.0162 | 7.9524 | 90.3845 | 0.20081 | 0.275 | 1035.2333
2026-04-09 04:00 | 0.1955 | 11.5195 | 8.3085 | 85.1343 | 0.18412 | 0.2175 | 1035.3542
2026-04-09 05:00 | 0.18075 | 7.2415 | 6.9625 | 93.5583 | 0.13476 | 0.31 | 1035.1658
2026-04-09 06:00 | 0.18575 | 15.449 | 8.4424 | 98.9249 | 0.16612 | 0.2525 | 1035.5458
2026-04-09 07:00 | 0.19975 | 10.429 | 9.7115 | 86.4383 | 0.21263 | 0.195 | 1036.3025
2026-04-09 08:00 | 0.19 | 14.506 | 9.1116 | 91.8522 | 0.18577 | 0.1825 | 1036.3733
2026-04-09 09:00 | 0.1695 | 10.8715 | 8.912 | 86.2161 | 0.14632 | 0.1875 | 1036.1392
2026-04-09 10:00 | 0.1655 | 20.479 | 9.4182 | 85.3253 | 0.14268 | 0.185 | 1035.9733
2026-04-09 11:00 | 0.18775 | 15.7665 | 9.2117 | 80.8316 | 0.18126 | 0.1675 | 1035.4675
2026-04-09 12:00 | 0.20075 | 15.5725 | 8.6917 | 83.3437 | 0.20006 | 0.2025 | 1034.7833
2026-04-09 13:00 | 0.22967 | 9.6275 | 6.6298 | 104.2104 | 0.19892 | 0.54333 | 1034.27
2026-04-09 14:00 | 0.255 | 12.1173 | 5.9973 | 123.8124 | 0.22352 | 1.1425 | 1033.7833
2026-04-09 15:00 | 0.28175 | 8.826 | 5.5288 | 123.5549 | 0.24658 | 1.6725 | 1032.985
2026-04-09 16:00 | 0.314 | 7.0705 | 5.2753 | 118.9498 | 0.28458 | 1.815 | 1032.0108
2026-04-09 17:00 | 0.32525 | 5.1402 | 4.9614 | 111.7063 | 0.28215 | 2.1075 | 1031.5317
2026-04-09 18:00 | 0.3825 | 5.7725 | 5.0365 | 97.7612 | 0.40274 | 2.29 | 1031.105
2026-04-09 19:00 | 0.4345 | 5.856 | 5.0977 | 94.1938 | 0.52361 | 2.5675 | 1030.4125
2026-04-09 20:00 | 0.464 | 6.023 | 4.9762 | 95.189 | 0.57589 | 2.875 | 1029.9092
2026-04-09 21:00 | 0.448 | 6.023 | 5.2924 | 92.0997 | 0.5862 | 2.265 | 1029.8225
2026-04-09 22:00 | 0.43275 | 6.3057 | 5.5902 | 91.8057 | 0.59232 | 1.62 | 1029.6117
2026-04-09 23:00 | 0.399 | 6.1173 | 5.9926 | 91.6746 | 0.5457 | 1.525 | 1029.495
2026-04-10 | 0.365 | 6.2115 | 6.0996 | 91.1129 | 0.47164 | 1.3025 | 1029.7483
2026-04-10 01:00 | 0.35725 | 5.856 | 5.9772 | 103.4104 | 0.44338 | 1.265 | 1028.69
2026-04-10 02:00 | 0.36075 | 6.1173 | 5.7396 | 100.4538 | 0.42476 | 1.1375 | 1027.645
2026-04-10 03:00 | 0.37225 | 5.856 | 5.8334 | 97.9935 | 0.46398 | 1.025 | 1027.2958
2026-04-10 04:00 | 0.35825 | 6.023 | 5.6848 | 94.8572 | 0.41409 | 0.9 | 1026.8983
2026-04-10 05:00 | 0.3095 | 5.9395 | 5.6311 | 95.7356 | 0.30493 | 0.745 | 1026.8542
2026-04-10 06:00 | 0.33325 | 5.7725 | 6.6281 | 98.9459 | 0.43398 | 0.8625 | 1026.5158
2026-04-10 07:00 | 0.34125 | 5.781 | 6.6978 | 108.5391 | 0.46002 | 0.7125 | 1026.4675
2026-04-10 08:00 | 0.314 | 5.464 | 6.6563 | 107.3776 | 0.38566 | 0.6875 | 1025.8383
2026-04-10 09:00 | 0.2975 | 5.3295 | 7.1578 | 97.7176 | 0.37402 | 0.75 | 1025.1575
2026-04-10 10:00 | 0.28925 | 6.819 | 7.4469 | 87.7716 | 0.36721 | 0.7725 | 1024.5442
2026-04-10 11:00 | 0.30175 | 8.0847 | 7.3358 | 87.3455 | 0.3937 | 0.5675 | 1023.8417
2026-04-10 12:00 | 0.3165 | 8.9597 | 7.3408 | 83.0748 | 0.43295 | 0.585 | 1022.9475
2026-04-10 13:00 | 0.356 | 8.205 | 7.1059 | 90.8243 | 0.53203 | 0.61 | 1021.83
2026-04-10 14:00 | 0.36925 | 9.1537 | 7.3636 | 89.1885 | 0.59318 | 0.7925 | 1021.1367
2026-04-10 15:00 | 0.4185 | 9.3477 | 7.2392 | 90.4208 | 0.74876 | 1.1775 | 1020.0133
2026-04-10 16:00 | 0.44575 | 8.921 | 7.3485 | 93.4539 | 0.86543 | 1.0825 | 1018.7575
2026-04-10 17:00 | 0.47075 | 8.951 | 6.9745 | 97.523 | 0.91343 | 1.6125 | 1017.6583
2026-04-10 18:00 | 0.4815 | 8.921 | 6.8323 | 90.2318 | 0.93482 | 1.725 | 1016.6408
2026-04-10 19:00 | 0.514 | 9.309 | 6.8718 | 87.7715 | 1.0704 | 1.7275 | 1015.7808
2026-04-10 20:00 | 0.53425 | 9.309 | 6.5798 | 90.2614 | 1.1033 | 1.9075 | 1015.4725
2026-04-10 21:00 | 0.519 | 8.2935 | 6.1023 | 92.9819 | 0.95771 | 3.4125 | 1015.3567
2026-04-10 22:00 | 0.5075 | 9.115 | 6.694 | 90.855 | 1.0116 | 1.6575 | 1014.8783
2026-04-10 23:00 | 0.46075 | 9.115 | 7.2566 | 86.3475 | 0.90897 | 0.9025 | 1014.9233
2026-04-11 | 0.47425 | 8.533 | 7.3447 | 84.9115 | 0.97832 | 0.9375 | 1014.8083
2026-04-11 01:00 | 0.46825 | 8.205 | 7.152 | 86.5598 | 0.92808 | 1.025 | 1014.4283
2026-04-11 02:00 | 0.4885 | 8.369 | 7.1578 | 84.4393 | 1.0102 | 1.21 | 1013.9225
2026-04-11 03:00 | 0.50675 | 8.727 | 7.3681 | 86.113 | 1.1145 | 1.2775 | 1013.6475
2026-04-11 04:00 | 0.50275 | 9.115 | 7.3607 | 80.4224 | 1.0988 | 1.245 | 1014.4567
2026-04-11 05:00 | 0.50275 | 8.0642 | 7.2009 | 77.489 | 1.0751 | 1.255 | 1015.4625
2026-04-11 06:00 | 0.49525 | 8.727 | 7.4719 | 80.2119 | 1.084 | 1.145 | 1016.6908
2026-04-11 07:00 | 0.51025 | 8.727 | 7.4911 | 77.3742 | 1.1484 | 1.13 | 1017.9492
2026-04-11 08:00 | 0.48775 | 9.115 | 7.1354 | 79.8541 | 1.0039 | 1.4725 | 1018.4883
2026-04-11 09:00 | 0.47225 | 9.309 | 6.6671 | 72.1982 | 0.87852 | 3.2475 | 1018.9983
2026-04-11 10:00 | 0.43175 | 9.5418 | 6.8132 | 75.2789 | 0.74779 | 3.5775 | 1019.5358
2026-04-11 11:00 | 0.455 | 9.7745 | 6.5457 | 62.4155 | 0.79479 | 4.645 | 1019.3325
2026-04-11 12:00 | 0.457 | 9.5418 | 6.9103 | 65.7963 | 0.85208 | 4.175 | 1019.2067
2026-04-11 13:00 | 0.46775 | 8.7957 | 6.7525 | 69.0485 | 0.87568 | 6.325 | 1019.4908
2026-04-11 14:00 | 0.4615 | 9.6493 | 6.9066 | 65.3464 | 0.86927 | 5.36 | 1019.4833
2026-04-11 15:00 | 0.505 | 9.7745 | 7.3565 | 65.942 | 1.1053 | 5.015 | 1019.35
2026-04-11 16:00 | 0.46575 | 9.3477 | 7.1161 | 63.8488 | 0.91127 | 4.3025 | 1019.8908
2026-04-11 17:00 | 0.46425 | 9.7745 | 6.998 | 64.7259 | 0.89047 | 5.0025 | 1020.7917
2026-04-11 18:00 | 0.45425 | 9.3477 | 7.08 | 68.276 | 0.86436 | 4.44 | 1021.9108
2026-04-11 19:00 | 0.46075 | 9.7745 | 7.226 | 66.1183 | 0.90218 | 5.995 | 1023.3617
2026-04-11 20:00 | 0.4565 | 10.5245 | 7.0809 | 63.4908 | 0.87283 | 7.59 | 1024.6667
2026-04-11 21:00 | 0.42 | 10.24 | 7.8914 | 70.5963 | 0.81185 | 3.445 | 1025.8825
2026-04-11 22:00 | 0.38875 | 10.0073 | 8.0348 | 66.0384 | 0.7073 | 1.4025 | 1026.6025
2026-04-11 23:00 | 0.38525 | 10.24 | 9.0239 | 75.1294 | 0.75561 | 0.5 | 1027.4842
2026-04-12 | 0.36475 | 10.0073 | 9.0694 | 77.8202 | 0.67621 | 0.4525 | 1028.0792
2026-04-12 01:00 | 0.37 | 9.7745 | 9.1388 | 73.3054 | 0.69913 | 0.3975 | 1028.3842
2026-04-12 02:00 | 0.39125 | 9.7745 | 9.0269 | 78.1406 | 0.77771 | 0.3775 | 1028.7042
2026-04-12 03:00 | 0.427 | 10.0073 | 9.3443 | 72.7038 | 0.95225 | 0.4275 | 1029.2092
2026-04-12 04:00 | 0.46425 | 10.0073 | 9.2815 | 75.2699 | 1.1104 | 0.4225 | 1029.74
2026-04-12 05:00 | 0.40525 | 10.0073 | 9.2798 | 77.8807 | 0.84705 | 0.4 | 1030.1025
2026-04-12 06:00 | 0.43925 | 10.0073 | 9.5181 | 80.0523 | 1.014 | 0.3875 | 1031.035
2026-04-12 07:00 | 0.3785 | 10.24 | 9.773 | 79.1398 | 0.75881 | 0.34 | 1032.2517
2026-04-12 08:00 | 0.33125 | 10.24 | 9.4131 | 77.2222 | 0.57426 | 0.29 | 1032.4842
2026-04-12 09:00 | 0.345 | 10.809 | 9.0695 | 73.279 | 0.60492 | 0.8075 | 1032.7142
2026-04-12 10:00 | 0.338 | 10.24 | 9.3736 | 68.0414 | 0.59141 | 0.5925 | 1032.665
2026-04-12 11:00 | 0.3205 | 10.24 | 9.3647 | 74.0408 | 0.53157 | 0.515 | 1032.3
2026-04-12 12:00 | 0.343 | 10.5245 | 9.0904 | 73.4292 | 0.60323 | 0.91 | 1031.8625
2026-04-12 13:00 | 0.375 | 10.24 | 8.8573 | 71.4048 | 0.70532 | 0.9 | 1031.3992
2026-04-12 14:00 | 0.4155 | 10.5245 | 8.8281 | 73.5779 | 0.86237 | 0.625 | 1030.7775
2026-04-12 15:00 | 0.42575 | 10.0977 | 9.0144 | 73.0968 | 0.91905 | 0.69 | 1029.6692
2026-04-12 16:00 | 0.446 | 10.5245 | 9.1908 | 74.2321 | 1.0195 | 0.5975 | 1029.1708
2026-04-12 17:00 | 0.39675 | 10.24 | 8.6066 | 82.4117 | 0.77358 | 0.705 | 1028.8708
2026-04-12 18:00 | 0.3705 | 10.2918 | 8.498 | 86.8806 | 0.6703 | 0.7175 | 1028.4383
2026-04-12 19:00 | 0.36225 | 10.5245 | 9.1414 | 88.9979 | 0.67356 | 0.545 | 1027.9317
2026-04-12 20:00 | 0.30825 | 10.24 | 9.1117 | 88.7102 | 0.48462 | 0.58 | 1027.8025
2026-04-12 21:00 | 0.289 | 10.24 | 8.644 | 88.0468 | 0.41397 | 0.5725 | 1027.8892
2026-04-12 22:00 | 0.2855 | 10.0073 | 7.5831 | 87.0856 | 0.36294 | 1.1175 | 1026.9817
2026-04-12 23:00 | 0.2975 | 10.24 | 8.0094 | 84.6448 | 0.40831 | 1.5375 | 1026.6092
2026-04-13 | 0.2655 | 10.0073 | 7.8529 | 85.5192 | 0.32412 | 0.9725 | 1025.8483
2026-04-13 01:00 | 0.25575 | 9.5418 | 7.5961 | 90.4154 | 0.29271 | 0.73 | 1025.5617
2026-04-13 02:00 | 0.255 | 9.5418 | 7.892 | 88.1211 | 0.30172 | 0.615 | 1024.845
2026-04-13 03:00 | 0.28775 | 9.5418 | 8.5058 | 85.1069 | 0.40148 | 0.7175 | 1023.3242
2026-04-13 04:00 | 0.28475 | 9.309 | 7.4 | 88.7008 | 0.35746 | 0.845 | 1022.2342
2026-04-13 05:00 | 0.294 | 9.309 | 6.7147 | 100.8067 | 0.34088 | 0.7975 | 1020.915
2026-04-13 06:00 | 0.32425 | 8.921 | 6.4609 | 103.0419 | 0.39772 | 1.0775 | 1019.9692
2026-04-13 07:00 | 0.3425 | 9.309 | 6.4491 | 102.8535 | 0.44414 | 1.3975 | 1018.81
2026-04-13 08:00 | 0.3515 | 6.0338 | 5.67 | 98.5683 | 0.39887 | 1.9575 | 1017.3608
2026-04-13 09:00 | 0.37725 | 6.1173 | 5.7843 | 92.2948 | 0.46949 | 1.4875 | 1016.0875
2026-04-13 10:00 | 0.4025 | 6.3057 | 5.8913 | 98.0778 | 0.55034 | 1.69 | 1015.0042
2026-04-13 11:00 | 0.37375 | 6.3182 | 5.8488 | 92.5008 | 0.46872 | 1.3375 | 1013.6867
2026-04-13 12:00 | 0.3525 | 6.3057 | 5.8575 | 85.6861 | 0.418 | 1.36 | 1012.215
2026-04-13 13:00 | 0.32925 | 6.128 | 5.6732 | 85.6442 | 0.34846 | 1.3675 | 1010.6783
2026-04-13 14:00 | 0.319 | 6.5068 | 6.1617 | 82.6382 | 0.36482 | 1.295 | 1009.3967
2026-04-13 15:00 | 0.3185 | 7.4093 | 6.4679 | 90.4018 | 0.38437 | 1.1775 | 1008.3167
2026-04-13 16:00 | 0.3345 | 6.5068 | 6.1146 | 91.1601 | 0.39987 | 1.1575 | 1007.59
2026-04-13 17:00 | 0.3935 | 6.3057 | 6.0657 | 91.8916 | 0.54529 | 1.335 | 1007.165
2026-04-13 18:00 | 0.42775 | 6.3057 | 6.3168 | 91.6309 | 0.67473 | 1.2625 | 1007.3625
2026-04-13 19:00 | 0.39975 | 6.2115 | 6.1216 | 92.5153 | 0.56809 | 1.3525 | 1007.7058
2026-04-13 20:00 | 0.393 | 6.5068 | 6.1837 | 92.5009 | 0.55487 | 1.295 | 1008.4917
2026-04-13 21:00 | 0.374 | 7.1045 | 6.0238 | 89.9218 | 0.48817 | 1.245 | 1009.3892
2026-04-13 22:00 | 0.356 | 6.7203 | 5.9847 | 91.4937 | 0.44005 | 1.205 | 1009.6558
2026-04-13 23:00 | 0.3375 | 6.827 | 6.1941 | 90.1547 | 0.41024 | 1.0325 | 1010.2067
2026-04-14 | 0.33675 | 6.857 | 6.778 | 86.192 | 0.45564 | 0.9575 | 1010.6267
2026-04-14 01:00 | 0.29 | 6.4125 | 6.6724 | 89.7904 | 0.33126 | 0.6825 | 1011.2083
2026-04-14 02:00 | 0.25625 | 8.1937 | 6.92 | 84.1035 | 0.26889 | 0.54 | 1011.2167
2026-04-14 03:00 | 0.2435 | 6.827 | 7.0515 | 86.487 | 0.24718 | 0.49 | 1011.5933
2026-04-14 04:00 | 0.26125 | 8.9597 | 6.8764 | 83.2157 | 0.27661 | 0.5325 | 1011.8
2026-04-14 05:00 | 0.2955 | 6.4 | 6.7705 | 86.1696 | 0.34916 | 0.5725 | 1011.8933
2026-04-14 06:00 | 0.323 | 6.6135 | 6.5784 | 86.7532 | 0.40187 | 0.81 | 1012.5417
2026-04-14 07:00 | 0.325 | 6.6135 | 6.3836 | 91.84 | 0.39868 | 1.1325 | 1013.3842
2026-04-14 08:00 | 0.3045 | 7.4965 | 6.1961 | 93.1871 | 0.33579 | 1.0325 | 1014.2942
2026-04-14 09:00 | 0.30075 | 7.9957 | 6.3899 | 92.5166 | 0.33861 | 0.91 | 1014.5908
2026-04-14 10:00 | 0.3105 | 7.0855 | 6.6742 | 91.906 | 0.37961 | 0.8525 | 1014.2617
2026-04-14 11:00 | 0.3075 | 7.9235 | 6.8794 | 90.532 | 0.38779 | 0.955 | 1014.2167
2026-04-14 12:00 | 0.28625 | 8.6162 | 6.8739 | 84.3435 | 0.33258 | 0.7375 | 1013.6342
2026-04-14 13:00 | 0.267 | 8.563 | 6.6284 | 83.7784 | 0.27988 | 0.6375 | 1013.2883
2026-04-14 14:00 | 0.25175 | 8.921 | 6.9709 | 80.9211 | 0.26065 | 0.625 | 1012.4225
2026-04-14 15:00 | 0.28 | 8.369 | 7.5562 | 76.6449 | 0.34846 | 0.515 | 1010.8658
2026-04-14 16:00 | 0.267 | 8.369 | 7.0047 | 78.9052 | 0.29508 | 0.59 | 1009.6025
2026-04-14 17:00 | 0.29625 | 7.7595 | 6.8738 | 77.5855 | 0.35769 | 0.9625 | 1009.2317
2026-04-14 18:00 | 0.355 | 8.2583 | 6.1578 | 88.12 | 0.44368 | 2.53 | 1009.1333
2026-04-14 19:00 | 0.40725 | 8.921 | 5.8731 | 86.828 | 0.55985 | 2.1275 | 1009.3108
2026-04-14 20:00 | 0.444 | 8.563 | 5.5236 | 84.747 | 0.61033 | 3.425 | 1009.2025
2026-04-14 21:00 | 0.472 | 8.205 | 5.0776 | 85.257 | 0.61422 | 4.735 | 1009.275
2026-04-14 22:00 | 0.47 | 8.951 | 5.1007 | 87.7218 | 0.61355 | 3.635 | 1009.4858
2026-04-14 23:00 | 0.405 | 7.9002 | 5.5713 | 84.6947 | 0.51525 | 2.5525 | 1009.8142
2026-04-15 | 0.3855 | 7.3885 | 5.278 | 83.037 | 0.4335 | 1.8175 | 1009.9683
2026-04-15 01:00 | 0.35025 | 6.5533 | 5.1475 | 80.2422 | 0.34454 | 1.665 | 1010.2575
2026-04-15 02:00 | 0.35125 | 6.2982 | 4.9663 | 84.385 | 0.32896 | 1.795 | 1009.5492
2026-04-15 03:00 | 0.3225 | 7.658 | 5.2942 | 85.4856 | 0.30416 | 1.4325 | 1009.3892
2026-04-15 04:00 | 0.32125 | 8.533 | 5.6088 | 81.0744 | 0.3269 | 1.47 | 1009.8725
2026-04-15 05:00 | 0.3095 | 8.041 | 5.4903 | 80.1132 | 0.29456 | 1.375 | 1009.9917
2026-04-15 06:00 | 0.34275 | 8.593 | 5.7861 | 82.0959 | 0.38726 | 1.51 | 1010.8492
2026-04-15 07:00 | 0.3515 | 8.8102 | 5.5974 | 86.5365 | 0.39027 | 1.38 | 1012.0833
2026-04-15 08:00 | 0.357 | 7.5955 | 5.5079 | 90.4093 | 0.3943 | 1.51 | 1012.4625
2026-04-15 09:00 | 0.3615 | 7.9425 | 5.9397 | 87.0523 | 0.44603 | 1.5525 | 1013.24
2026-04-15 10:00 | 0.35725 | 7.352 | 5.8179 | 88.9594 | 0.42751 | 1.2875 | 1013.9158
2026-04-15 11:00 | 0.32475 | 8.1065 | 5.7096 | 92.5098 | 0.34204 | 1.28 | 1014.2292
2026-04-15 12:00 | 0.31675 | 7.5663 | 6.0142 | 93.1062 | 0.34847 | 0.94 | 1013.5317
2026-04-15 13:00 | 0.296 | 6.5352 | 6.076 | 95.7149 | 0.30765 | 0.76 | 1013.5233
2026-04-15 14:00 | 0.26325 | 8.757 | 6.1106 | 91.6273 | 0.24539 | 0.7075 | 1012.9158
2026-04-15 15:00 | 0.27375 | 6.947 | 6.4177 | 88.5548 | 0.2824 | 0.5975 | 1012.9033
2026-04-15 16:00 | 0.24525 | 8.563 | 6.0034 | 80.2415 | 0.20827 | 0.6525 | 1013.4783
2026-04-15 17:00 | 0.25525 | 7.1267 | 6.1993 | 81.4598 | 0.2349 | 0.575 | 1013.285
2026-04-15 18:00 | 0.26175 | 7.4848 | 6.6481 | 83.6573 | 0.26802 | 0.5975 | 1013.6967
2026-04-15 19:00 | 0.26225 | 8.9897 | 6.4309 | 85.6966 | 0.25883 | 0.5975 | 1013.715
2026-04-15 20:00 | 0.29575 | 8.369 | 6.538 | 84.4405 | 0.33592 | 0.645 | 1014.215
2026-04-15 21:00 | 0.3075 | 7.7785 | 6.2727 | 87.6108 | 0.34538 | 0.8575 | 1014.6367
2026-04-15 22:00 | 0.314 | 7.0705 | 6.0657 | 87.9376 | 0.34654 | 1.2725 | 1014.5633
2026-04-15 23:00 | 0.297 | 6.842 | 6.0027 | 86.1318 | 0.30536 | 1.1925 | 1014.65
2026-04-16 | 0.304 | 6.626 | 6.2623 | 86.3732 | 0.33701 | 1 | 1014.1067
2026-04-16 01:00 | 0.27425 | 7.666 | 6.5019 | 86.7261 | 0.287 | 0.9075 | 1013.7442
2026-04-16 02:00 | 0.239 | 5.8645 | 6.4235 | 81.5464 | 0.21526 | 0.425 | 1013.6433
2026-04-16 03:00 | 0.248 | 8.0995 | 6.5897 | 81.8757 | 0.23812 | 0.5225 | 1013.2967
2026-04-16 04:00 | 0.242 | 7.9997 | 6.4714 | 76.1495 | 0.22267 | 0.8125 | 1013.3925
2026-04-16 05:00 | 0.26625 | 8.369 | 6.4165 | 80.0163 | 0.26731 | 0.885 | 1013.3833
2026-04-16 06:00 | 0.289 | 7.9002 | 6.6956 | 76.5657 | 0.32955 | 0.9175 | 1012.5458
2026-04-16 07:00 | 0.2995 | 7.7672 | 6.5063 | 73.8704 | 0.34222 | 1.455 | 1012.1192
2026-04-16 08:00 | 0.31175 | 8.0642 | 6.199 | 83.0424 | 0.35083 | 2.1 | 1013
2026-04-16 09:00 | 0.314 | 7.2263 | 6.5504 | 85.0616 | 0.37919 | 2.195 | 1013.3225
2026-04-16 10:00 | 0.33025 | 6.7203 | 5.9629 | 86.3976 | 0.37486 | 2.2825 | 1013.3925
2026-04-16 11:00 | 0.33875 | 7.2112 | 5.8508 | 86.3091 | 0.38476 | 2.3825 | 1013.2258
2026-04-16 12:00 | 0.3345 | 6.6135 | 6.0151 | 86.308 | 0.38842 | 2.1375 | 1012.7142
2026-04-16 13:00 | 0.3195 | 7.1385 | 5.8671 | 84.3948 | 0.34269 | 2.2 | 1011.9625
2026-04-16 14:00 | 0.315 | 6.8662 | 6.0631 | 84.5255 | 0.34756 | 1.6 | 1012.1225
2026-04-16 15:00 | 0.294 | 8.135 | 5.901 | 86.346 | 0.2926 | 1.51 | 1011.2558
2026-04-16 16:00 | 0.276 | 9.1537 | 5.9106 | 80.536 | 0.2591 | 1.48 | 1010.4058
2026-04-16 17:00 | 0.3 | 8.533 | 6.181 | 78.0747 | 0.3239 | 1.6 | 1010.0483
2026-04-16 18:00 | 0.31475 | 8.4223 | 5.7604 | 78.6768 | 0.32512 | 2.0425 | 1009.4708
2026-04-16 19:00 | 0.33925 | 7.0705 | 5.525 | 82.3968 | 0.35701 | 2.5725 | 1008.4583
2026-04-16 20:00 | 0.34225 | 7.4475 | 5.5647 | 84.3742 | 0.36655 | 2.29 | 1008.7208
2026-04-16 21:00 | 0.34575 | 7.0705 | 5.8313 | 83.7991 | 0.39869 | 1.865 | 1008.2425
2026-04-16 22:00 | 0.36575 | 6.7203 | 5.8306 | 87.3253 | 0.44591 | 1.7175 | 1007.2858
2026-04-16 23:00 | 0.35725 | 6.842 | 5.8216 | 84.7509 | 0.42579 | 1.6475 | 1006.6917
2026-04-17 | 0.396 | 6.4125 | 6.1529 | 77.0428 | 0.5613 | 1.47 | 1009.3467
2026-04-17 01:00 | 0.3565 | 6.083 | 5.7729 | 83.9606 | 0.41881 | 1.265 | 1007.7317
2026-04-17 02:00 | 0.363 | 5.7363 | 5.7466 | 85.0355 | 0.43084 | 1.0825 | 1005.9167
2026-04-17 03:00 | 0.32175 | 5.4802 | 6.1304 | 83.2683 | 0.3692 | 0.785 | 1006.8375
2026-04-17 04:00 | 0.3095 | 4.7968 | 5.7293 | 83.2177 | 0.31208 | 0.9025 | 1008.4342
2026-04-17 05:00 | 0.31325 | 5.796 | 6.0006 | 80.039 | 0.34371 | 1.015 | 1007.6858
2026-04-17 06:00 | 0.3215 | 6.3403 | 5.7141 | 81.3846 | 0.33581 | 1.1475 | 1008.0617
2026-04-17 07:00 | 0.32825 | 7.9425 | 6.0175 | 80.2323 | 0.37422 | 1.055 | 1009.095
2026-04-17 08:00 | 0.34175 | 4.5625 | 5.8446 | 86.3726 | 0.38991 | 1.3175 | 1010.4583
2026-04-17 09:00 | 0.3425 | 5.9775 | 5.9181 | 86.1592 | 0.39983 | 1.1175 | 1011.3158
2026-04-17 10:00 | 0.3385 | 6.7815 | 6.0271 | 88.1859 | 0.39942 | 1.0175 | 1011.9475
2026-04-17 11:00 | 0.32175 | 7.1922 | 6.21 | 85.9643 | 0.37351 | 0.9 | 1012.6292
2026-04-17 12:00 | 0.321 | 6.6135 | 6.1434 | 89.3933 | 0.3668 | 0.795 | 1013.0192
2026-04-17 13:00 | 0.325 | 5.986 | 6.0051 | 90.7935 | 0.36838 | 0.935 | 1012.9617
2026-04-17 14:00 | 0.2895 | 6.3182 | 6.5716 | 84.6678 | 0.32288 | 0.7075 | 1012.8
2026-04-17 15:00 | 0.25325 | 8.4785 | 6.8684 | 79.122 | 0.26016 | 0.4275 | 1011.6833
2026-04-17 16:00 | 0.25475 | 8.921 | 6.6248 | 82.3062 | 0.25325 | 0.4625 | 1012.045
2026-04-17 17:00 | 0.25225 | 8.0995 | 6.9248 | 78.6889 | 0.26025 | 0.4025 | 1012.7967
2026-04-17 18:00 | 0.26025 | 8.369 | 6.9986 | 78.6804 | 0.2797 | 0.485 | 1013.895
2026-04-17 19:00 | 0.255 | 6.233 | 6.7386 | 77.9972 | 0.25809 | 0.47 | 1014.94
2026-04-17 20:00 | 0.271 | 7.531 | 6.6185 | 82.2343 | 0.28598 | 0.525 | 1016.1442
2026-04-17 21:00 | 0.296 | 7.497 | 6.7664 | 85.891 | 0.34977 | 0.795 | 1017.1558
2026-04-17 22:00 | 0.28975 | 7.6377 | 6.6476 | 84.094 | 0.32843 | 1.0375 | 1017.4483
2026-04-17 23:00 | 0.30725 | 6.842 | 6.8477 | 83.3879 | 0.38095 | 0.6275 | 1017.7508
2026-04-18 | 0.29525 | 7.0705 | 6.8424 | 83.275 | 0.35181 | 0.51 | 1017.9942
2026-04-18 01:00 | 0.3115 | 6.9488 | 6.8535 | 83.1314 | 0.39339 | 0.42 | 1018.3625
2026-04-18 02:00 | 0.28525 | 6.6135 | 7.2147 | 79.4588 | 0.34663 | 0.3675 | 1018.855
2026-04-18 03:00 | 0.267 | 8.0998 | 7.0622 | 79.8408 | 0.29844 | 0.3275 | 1018.8808
2026-04-18 04:00 | 0.26125 | 7.296 | 7.1318 | 84.5336 | 0.28761 | 0.3025 | 1018.8883
2026-04-18 05:00 | 0.25175 | 8.369 | 7.7766 | 77.3898 | 0.28835 | 0.245 | 1020.585
2026-04-18 06:00 | 0.2405 | 8.7957 | 7.6856 | 76.7305 | 0.26177 | 0.28 | 1021.76
2026-04-18 07:00 | 0.264 | 7.9235 | 7.349 | 76.549 | 0.30124 | 0.6375 | 1022.0417
2026-04-18 08:00 | 0.3045 | 7.6377 | 5.9904 | 81.767 | 0.31559 | 4.1575 | 1022.0467
2026-04-18 09:00 | 0.344 | 6.6135 | 5.4239 | 82.4587 | 0.35479 | 5.875 | 1022.4767
2026-04-18 10:00 | 0.34375 | 6.5068 | 6.0101 | 82.6536 | 0.41022 | 3.1125 | 1022.7717
2026-04-18 11:00 | 0.346 | 6.842 | 5.8336 | 84.5382 | 0.39984 | 2.845 | 1022.9225
2026-04-18 12:00 | 0.381 | 6.6135 | 5.2714 | 84.5504 | 0.42066 | 3.53 | 1022.6392
2026-04-18 13:00 | 0.4045 | 6.726 | 5.006 | 81.3247 | 0.43869 | 3.9475 | 1021.8167
2026-04-18 14:00 | 0.48375 | 3.086 | 4.2698 | 80.8403 | 0.5079 | 7.0725 | 1021.7033
2026-04-18 15:00 | 0.554 | 3.537 | 3.9864 | 82.1962 | 0.61263 | 6.345 | 1021.1158
2026-04-18 16:00 | 0.60875 | 4.0203 | 4.137 | 82.0709 | 0.77362 | 5.7525 | 1020.2492
2026-04-18 17:00 | 0.6285 | 4.1848 | 4.2804 | 76.6648 | 0.86022 | 5.095 | 1019.8558
2026-04-18 18:00 | 0.61625 | 4.4735 | 4.3756 | 80.3783 | 0.85209 | 4.645 | 1019.0817
2026-04-18 19:00 | 0.66625 | 4.8818 | 4.5381 | 79.9089 | 1.0457 | 4.785 | 1018.5583
2026-04-18 20:00 | 0.6825 | 4.998 | 4.7708 | 83.2981 | 1.1761 | 4.1275 | 1017.9517
2026-04-18 21:00 | 0.67675 | 5.6387 | 5.0256 | 86.7651 | 1.2441 | 4.0225 | 1017.4083
2026-04-18 22:00 | 0.698 | 5.7918 | 5.1406 | 86.4038 | 1.3657 | 3.6725 | 1016.76
2026-04-18 23:00 | 0.767 | 6.7353 | 5.509 | 86.537 | 1.8159 | 3.295 | 1015.7367
2026-04-19 | 0.788 | 6.7203 | 5.5499 | 88.1235 | 1.9382 | 3.6025 | 1014.8042
2026-04-19 01:00 | 0.83125 | 6.7203 | 5.6564 | 83.1545 | 2.2187 | 4.0075 | 1014.1717
2026-04-19 02:00 | 0.825 | 7.0705 | 5.8978 | 79.8659 | 2.3092 | 3.04 | 1013.3608
2026-04-19 03:00 | 0.82 | 7.1922 | 6.2069 | 76.6506 | 2.4566 | 2.8325 | 1012.5208
2026-04-19 04:00 | 0.87875 | 7.0855 | 6.2391 | 80.7389 | 2.8159 | 3.29 | 1011.7475
2026-04-19 05:00 | 0.8965 | 7.314 | 6.264 | 82.8347 | 2.9535 | 3.305 | 1011.2117
2026-04-19 06:00 | 0.84575 | 7.4547 | 6.2413 | 79.486 | 2.6085 | 3.965 | 1010.4308
2026-04-19 07:00 | 0.8535 | 7.4547 | 6.3271 | 77.6563 | 2.6971 | 3.5325 | 1009.9625
2026-04-19 08:00 | 0.9035 | 7.7363 | 6.4641 | 78.3583 | 3.0971 | 3.6375 | 1009.0208
2026-04-19 09:00 | 0.935 | 7.314 | 6.5434 | 82.074 | 3.371 | 3.2275 | 1008.0375
2026-04-19 10:00 | 0.96525 | 7.5955 | 6.6553 | 84.9914 | 3.6677 | 2.9775 | 1007.5617
2026-04-19 11:00 | 1.0335 | 7.7363 | 6.9423 | 85.58 | 4.4117 | 2.965 | 1007.415
2026-04-19 12:00 | 0.981 | 7.5077 | 6.9189 | 83.2902 | 3.9425 | 2.32 | 1006.6542
2026-04-19 13:00 | 0.96425 | 7.5955 | 6.8649 | 77.4123 | 3.7702 | 2.32 | 1006.2008
2026-04-19 14:00 | 0.8375 | 7.4547 | 6.8768 | 74.813 | 2.867 | 1.8075 | 1006.4033
2026-04-19 15:00 | 0.722 | 7.333 | 6.6197 | 76.0739 | 2.0392 | 3.295 | 1005.5408
2026-04-19 16:00 | 0.608 | 7.5693 | 6.4195 | 70.3213 | 1.3917 | 4.62 | 1006.5933
2026-04-19 17:00 | 0.60225 | 7.3407 | 6.4131 | 76.6848 | 1.3596 | 3.6025 | 1008.0817
2026-04-19 18:00 | 0.571 | 8.533 | 6.6405 | 74.2687 | 1.2751 | 3.0825 | 1008.9925
2026-04-19 19:00 | 0.54475 | 8.369 | 6.4966 | 71.9311 | 1.1371 | 3.7 | 1010.0083
2026-04-19 20:00 | 0.4975 | 8.369 | 6.6368 | 69.9174 | 0.96365 | 2.46 | 1010.9125
2026-04-19 21:00 | 0.4695 | 8.041 | 6.9867 | 71.3904 | 0.91054 | 1.255 | 1011.8617
2026-04-19 22:00 | 0.4585 | 8.369 | 7.464 | 76.497 | 0.92749 | 1.1625 | 1012.6575
2026-04-19 23:00 | 0.49075 | 8.041 | 7.8984 | 79.1382 | 1.1124 | 0.7525 | 1013.4717
2026-04-20 | 0.49125 | 8.369 | 8.0105 | 78.3408 | 1.1289 | 0.6875 | 1013.9592
2026-04-20 01:00 | 0.40925 | 7.7363 | 7.7371 | 83.8056 | 0.76471 | 0.545 | 1014.1817
2026-04-20 02:00 | 0.34775 | 8.041 | 8.0377 | 84.9295 | 0.56824 | 0.34 | 1014.9317
2026-04-20 03:00 | 0.278 | 8.533 | 8.6209 | 84.9593 | 0.38094 | 0.22 | 1015.4425
2026-04-20 04:00 | 0.22025 | 8.533 | 8.3316 | 75.8178 | 0.23427 | 0.14 | 1015.4133
2026-04-20 05:00 | 0.21075 | 8.563 | 8.9701 | 77.386 | 0.22404 | 0.1425 | 1016.2267
2026-04-20 06:00 | 0.203 | 8.369 | 9.187 | 86.0521 | 0.21126 | 0.1125 | 1016.93
2026-04-20 07:00 | 0.19825 | 7.877 | 9.138 | 82.7728 | 0.2025 | 0.11 | 1017.7975
2026-04-20 08:00 | 0.17925 | 8.235 | 8.8423 | 78.8681 | 0.16111 | 0.105 | 1018.4892
2026-04-20 09:00 | 0.196 | 12.0777 | 8.6446 | 73.9341 | 0.18355 | 0.135 | 1018.6617
2026-04-20 10:00 | 0.20875 | 7.4547 | 6.2571 | 48.0819 | 0.15191 | 0.46 | 1018.96
2026-04-20 11:00 | 0.2295 | 10.746 | 6.4759 | 35.5218 | 0.19817 | 0.345 | 1019.11
2026-04-20 12:00 | 0.225 | 7.0705 | 6.523 | 56.5691 | 0.19011 | 0.315 | 1019.04
2026-04-20 13:00 | 0.24525 | 7.5955 | 6.3909 | 43.984 | 0.2222 | 0.295 | 1018.7058
2026-04-20 14:00 | 0.275 | 7.7595 | 5.7587 | 16.3966 | 0.24664 | 0.6775 | 1018.8692
2026-04-20 15:00 | 0.28525 | 8.2282 | 5.3761 | 24.2785 | 0.2426 | 2.66 | 1019.3625
2026-04-20 16:00 | 0.26425 | 8.563 | 5.298 | 42.9408 | 0.20016 | 3.425 | 1019.8142
2026-04-20 17:00 | 0.2245 | 12.3343 | 5.8902 | 40.5251 | 0.17041 | 1.3425 | 1020.5942
2026-04-20 18:00 | 0.1995 | 8.727 | 5.9483 | 42.0849 | 0.13646 | 0.71 | 1021.5592
2026-04-20 19:00 | 0.215 | 8.7957 | 5.7003 | 48.8954 | 0.14894 | 1.665 | 1022.3542
2026-04-20 20:00 | 0.23625 | 8.533 | 5.6194 | 60.2761 | 0.17686 | 2.5625 | 1023.625
2026-04-20 21:00 | 0.22925 | 8.399 | 5.8849 | 56.9397 | 0.17709 | 2.3275 | 1024.7725
2026-04-20 22:00 | 0.23625 | 8.563 | 6.5226 | 66.3528 | 0.21672 | 2.18 | 1025.4225
2026-04-20 23:00 | 0.3095 | 8.041 | 6.5395 | 70.5326 | 0.37047 | 2.6475 | 1025.835
2026-04-21 | 0.35175 | 8.205 | 6.321 | 74.456 | 0.45765 | 3.1925 | 1026.3433
2026-04-21 01:00 | 0.37825 | 8.0642 | 5.388 | 76.2008 | 0.42733 | 3.5675 | 1026.425
2026-04-21 02:00 | 0.395 | 7.7595 | 5.3587 | 76.4745 | 0.46435 | 3.1925 | 1026.4292
2026-04-21 03:00 | 0.344 | 7.1755 | 5.9195 | 74.9247 | 0.40102 | 2.985 | 1026.5225
2026-04-21 04:00 | 0.3125 | 8.533 | 5.667 | 75.3471 | 0.31622 | 2.6325 | 1026.9192
2026-04-21 05:00 | 0.29925 | 4.6318 | 5.3992 | 77.2548 | 0.26877 | 3.1975 | 1027.3833
2026-04-21 06:00 | 0.27675 | 5.7952 | 5.3992 | 64.6709 | 0.23002 | 2.365 | 1028.1667
2026-04-21 07:00 | 0.22775 | 8.533 | 6.2637 | 75.8245 | 0.19078 | 1.16 | 1028.9133
2026-04-21 08:00 | 0.19975 | 8.369 | 6.9202 | 77.5415 | 0.16276 | 0.74 | 1029.0683
2026-04-21 09:00 | 0.2055 | 8.041 | 7.1059 | 79.8835 | 0.17705 | 0.5525 | 1029.0983
2026-04-21 10:00 | 0.239 | 7.877 | 7.069 | 79.0966 | 0.23925 | 0.6075 | 1028.2758
2026-04-21 11:00 | 0.274 | 8.0942 | 6.3257 | 80.5082 | 0.27774 | 0.68 | 1027.9792
2026-04-21 12:00 | 0.31875 | 6.6502 | 5.9881 | 87.0923 | 0.35118 | 1.1075 | 1027.3867
2026-04-21 13:00 | 0.33925 | 7.5955 | 5.8344 | 92.0794 | 0.38425 | 1.8275 | 1026.7133
2026-04-21 14:00 | 0.3615 | 6.8453 | 5.4883 | 96.0713 | 0.40226 | 2.4875 | 1026.145
2026-04-21 15:00 | 0.37125 | 7.691 | 5.4933 | 96.2171 | 0.42557 | 2.3275 | 1025.5867
2026-04-21 16:00 | 0.3755 | 4.3485 | 4.8144 | 95.6392 | 0.36107 | 2.4475 | 1025.2158
2026-04-21 17:00 | 0.35475 | 3.8272 | 5.1545 | 85.6091 | 0.35411 | 2.07 | 1025.2375
2026-04-21 18:00 | 0.32325 | 4.6595 | 5.7377 | 87.7625 | 0.34071 | 1.81 | 1025.0917
2026-04-21 19:00 | 0.2905 | 5.434 | 5.492 | 91.9091 | 0.25956 | 1.23 | 1024.8625
2026-04-21 20:00 | 0.27925 | 5.5783 | 5.8618 | 96.0801 | 0.26188 | 1.0275 | 1024.9783
2026-04-21 21:00 | 0.292 | 5.7453 | 5.4251 | 95.7581 | 0.25783 | 0.915 | 1024.8575
2026-04-21 22:00 | 0.3085 | 5.796 | 5.4243 | 102.7328 | 0.28798 | 1.335 | 1024.6792
2026-04-21 23:00 | 0.34475 | 4.5993 | 5.7559 | 115.7061 | 0.38919 | 1.2675 | 1024.535
2026-04-22 | 0.36275 | 5.0653 | 5.4219 | 118.1505 | 0.39769 | 2.3925 | 1024.1917
2026-04-22 01:00 | 0.373 | 6.364 | 5.4103 | 101.2732 | 0.41935 | 2.3625 | 1023.6325
2026-04-22 02:00 | 0.34725 | 4.937 | 5.9074 | 97.4583 | 0.41056 | 1.43 | 1022.8425
2026-04-22 03:00 | 0.32275 | 6.7298 | 6.2006 | 96.0867 | 0.3767 | 1.145 | 1022.4892
2026-04-22 04:00 | 0.26725 | 9.424 | 6.521 | 96.1377 | 0.27299 | 1.0325 | 1022.325
2026-04-22 05:00 | 0.26675 | 11.3172 | 7.4021 | 98.3909 | 0.31067 | 0.89 | 1022.1258
2026-04-22 06:00 | 0.2515 | 11.2487 | 7.7533 | 98.5848 | 0.28689 | 0.6675 | 1022.1842
2026-04-22 07:00 | 0.2285 | 8.921 | 7.8715 | 91.756 | 0.24166 | 0.3825 | 1022.53
2026-04-22 08:00 | 0.23325 | 8.533 | 7.9432 | 95.5872 | 0.25339 | 0.3325 | 1022.4258
2026-04-22 09:00 | 0.2195 | 11.7135 | 8.0999 | 90.7458 | 0.22652 | 0.29 | 1022.0233
2026-04-22 10:00 | 0.23375 | 8.369 | 7.9389 | 89.7357 | 0.25132 | 0.3025 | 1021.8208
2026-04-22 11:00 | 0.23775 | 12.373 | 7.3861 | 88.5359 | 0.24697 | 0.6075 | 1021.64
2026-04-22 12:00 | 0.27275 | 8.727 | 6.0285 | 99.0571 | 0.25763 | 0.9725 | 1020.9733
2026-04-22 13:00 | 0.29775 | 8.491 | 5.8404 | 113.3107 | 0.29591 | 1.4625 | 1020.5292
2026-04-22 14:00 | 0.32 | 8.4223 | 5.9103 | 105.0977 | 0.34814 | 1.4275 | 1019.7175
2026-04-22 15:00 | 0.32925 | 8.491 | 5.9301 | 100.2226 | 0.3702 | 1.6125 | 1018.4992
2026-04-22 16:00 | 0.3075 | 6.9828 | 5.9419 | 99.847 | 0.32473 | 1.16 | 1017.7292
2026-04-22 17:00 | 0.33925 | 6.0338 | 5.5475 | 97.8932 | 0.35927 | 1.3275 | 1017.39
2026-04-22 18:00 | 0.34825 | 5.856 | 6.3638 | 93.0908 | 0.45092 | 1.4025 | 1017.1275
2026-04-22 19:00 | 0.33725 | 5.856 | 6.3164 | 95.6624 | 0.42039 | 1.0175 | 1017.1625
2026-04-22 20:00 | 0.29625 | 5.9395 | 6.6742 | 90.2396 | 0.34811 | 0.895 | 1017.1742
2026-04-22 21:00 | 0.2815 | 9.5418 | 7.2138 | 87.8256 | 0.33768 | 0.68 | 1017.2233
2026-04-22 22:00 | 0.29825 | 6.9333 | 6.9887 | 85.4696 | 0.36701 | 0.7175 | 1016.7617
2026-04-22 23:00 | 0.33375 | 7.278 | 7.0158 | 85.5078 | 0.46239 | 0.9175 | 1015.84
2026-04-23 | 0.36275 | 6.2223 | 6.6271 | 94.0101 | 0.51268 | 0.9 | 1015.44
2026-04-23 01:00 | 0.3925 | 6.023 | 6.7499 | 97.815 | 0.61244 | 0.8025 | 1014.62
2026-04-23 02:00 | 0.42725 | 6.0338 | 6.68 | 93.3667 | 0.71916 | 0.9825 | 1013.6308
2026-04-23 03:00 | 0.412 | 6.5343 | 6.48 | 91.8556 | 0.64707 | 1.1075 | 1012.7433
2026-04-23 04:00 | 0.393 | 6.5343 | 6.2778 | 91.5907 | 0.56859 | 1.0075 | 1012.315
2026-04-23 05:00 | 0.3825 | 6.023 | 6.5468 | 94.8261 | 0.56215 | 1.17 | 1011.555
2026-04-23 06:00 | 0.37925 | 5.9395 | 6.5078 | 94.1536 | 0.5489 | 1.185 | 1011.2917
2026-04-23 07:00 | 0.34175 | 5.856 | 6.588 | 88.3735 | 0.45503 | 0.81 | 1011.4183
2026-04-23 08:00 | 0.30925 | 6.4 | 6.5141 | 84.3747 | 0.36581 | 0.7125 | 1011.4383
2026-04-23 09:00 | 0.2835 | 7.111 | 6.7435 | 82.6925 | 0.31972 | 0.605 | 1011.0883
2026-04-23 10:00 | 0.27625 | 8.563 | 6.908 | 79.4392 | 0.31152 | 0.62 | 1010.74
2026-04-23 11:00 | 0.3355 | 7.877 | 6.5426 | 77.7959 | 0.43347 | 1.9425 | 1010.3275
2026-04-23 12:00 | 0.3505 | 7.7363 | 5.7927 | 71.0386 | 0.40503 | 3.91 | 1009.9183
2026-04-23 13:00 | 0.38825 | 6.9912 | 5.2744 | 60.7316 | 0.4379 | 4.4025 | 1009.6425
2026-04-23 14:00 | 0.3865 | 7.296 | 5.3686 | 58.9006 | 0.44449 | 4.1875 | 1009.2217
2026-04-23 15:00 | 0.40175 | 7.7363 | 5.2858 | 61.9093 | 0.47237 | 6.4575 | 1008.8025
2026-04-23 16:00 | 0.39825 | 7.4737 | 5.0557 | 70.5594 | 0.43367 | 5.35 | 1008.4408
2026-04-23 17:00 | 0.4725 | 6.1255 | 4.442 | 76.1712 | 0.50829 | 8.21 | 1008.5725
2026-04-23 18:00 | 0.49725 | 2.7563 | 4.1631 | 66.6446 | 0.51926 | 8.495 | 1008.995
2026-04-23 19:00 | 0.48025 | 2.7893 | 3.9714 | 66.5692 | 0.45727 | 7.825 | 1009.5583
2026-04-23 20:00 | 0.4065 | 3.7525 | 4.5511 | 71.8282 | 0.39368 | 5.5325 | 1010.4908
2026-04-23 21:00 | 0.38325 | 6.0062 | 4.6383 | 72.8356 | 0.35631 | 4.43 | 1011.275
2026-04-23 22:00 | 0.3805 | 6.6372 | 4.8844 | 71.5945 | 0.38156 | 4.55 | 1011.2192
2026-04-23 23:00 | 0.34675 | 7.3012 | 5.3216 | 74.9505 | 0.35443 | 2.685 | 1011.1767
2026-04-24 | 0.36225 | 5.005 | 5.2794 | 73.5915 | 0.38069 | 1.8725 | 1011.1192
2026-04-24 01:00 | 0.3655 | 3.8165 | 5.2509 | 67.5801 | 0.38711 | 2.135 | 1010.6942
2026-04-24 02:00 | 0.3585 | 6.278 | 6.0996 | 72.3778 | 0.45384 | 1.67 | 1010.2742
2026-04-24 03:00 | 0.329 | 7.9235 | 5.9288 | 80.8829 | 0.36878 | 1.7875 | 1010.04
2026-04-24 04:00 | 0.28575 | 7.5693 | 6.1049 | 84.1018 | 0.28901 | 1.07 | 1010.0267
2026-04-24 05:00 | 0.26575 | 7.1922 | 7.0814 | 81.3099 | 0.29583 | 0.6375 | 1010.1058
2026-04-24 06:00 | 0.2585 | 9.3393 | 7.643 | 76.8845 | 0.29993 | 0.61 | 1010.37
2026-04-24 07:00 | 0.2425 | 8.7957 | 7.1245 | 72.0924 | 0.2475 | 0.5775 | 1010.8142
2026-04-24 08:00 | 0.25075 | 7.799 | 6.644 | 62.6403 | 0.24606 | 0.7475 | 1010.995
2026-04-24 09:00 | 0.262 | 8.953 | 5.7712 | 58.8526 | 0.22605 | 2.09 | 1011.165
2026-04-24 10:00 | 0.2245 | 6.7915 | 6.5149 | 72.807 | 0.19385 | 0.615 | 1011.075
2026-04-24 11:00 | 0.22925 | 7.9425 | 6.1122 | 69.7856 | 0.18673 | 0.9275 | 1010.7383
2026-04-24 12:00 | 0.27925 | 7.9002 | 5.1604 | 72.9578 | 0.21935 | 4.4225 | 1010.6533
2026-04-24 13:00 | 0.23725 | 8.205 | 6.4496 | 71.8258 | 0.21288 | 1.84 | 1010.6883
2026-04-24 14:00 | 0.231 | 8.593 | 6.6628 | 73.5891 | 0.20979 | 1.435 | 1010.595
2026-04-24 15:00 | 0.25475 | 8.849 | 6.4669 | 73.285 | 0.24736 | 2.5625 | 1010.7925
2026-04-24 16:00 | 0.26525 | 8.921 | 6.6341 | 87.3292 | 0.27636 | 1.1525 | 1011.11
2026-04-24 17:00 | 0.2805 | 8.921 | 7.7173 | 80.812 | 0.35518 | 0.7125 | 1011.9492
2026-04-24 18:00 | 0.28725 | 8.533 | 8.0944 | 88.4136 | 0.38922 | 0.5 | 1012.8708
2026-04-24 19:00 | 0.27875 | 9.115 | 7.8639 | 82.8022 | 0.3574 | 0.53 | 1013.7725
2026-04-24 20:00 | 0.28825 | 8.727 | 8.0899 | 74.0656 | 0.39131 | 0.4625 | 1014.8475
2026-04-24 21:00 | 0.2585 | 8.727 | 7.8767 | 72.3269 | 0.30814 | 0.3975 | 1015.95
2026-04-24 22:00 | 0.26625 | 8.533 | 7.6139 | 71.8835 | 0.31718 | 0.5275 | 1016.5675
2026-04-24 23:00 | 0.30375 | 8.369 | 6.7649 | 70.3509 | 0.37026 | 1.305 | 1016.7942
2026-04-25 | 0.26925 | 8.041 | 6.9722 | 76.6254 | 0.29883 | 0.8025 | 1017.0533
2026-04-25 01:00 | 0.26325 | 7.877 | 6.9443 | 75.1446 | 0.2839 | 1.4075 | 1017.0692
2026-04-25 02:00 | 0.27075 | 7.7363 | 6.9856 | 71.6987 | 0.30282 | 1.35 | 1017.1358
2026-04-25 03:00 | 0.2825 | 7.314 | 6.7086 | 76.9094 | 0.31457 | 1.3425 | 1017.2475
2026-04-25 04:00 | 0.33625 | 7.7363 | 6.3356 | 80.5504 | 0.42065 | 1.3425 | 1017.42
2026-04-25 05:00 | 0.3755 | 7.5955 | 7.1467 | 80.3032 | 0.59688 | 1.415 | 1017.6858
2026-04-25 06:00 | 0.35825 | 7.3752 | 7.3073 | 80.941 | 0.55562 | 1.21 | 1018.175
2026-04-25 07:00 | 0.332 | 9.4383 | 7.3635 | 85.3545 | 0.4779 | 1.0525 | 1018.7742
2026-04-25 08:00 | 0.3345 | 11.0935 | 7.9314 | 80.8738 | 0.51803 | 1.0225 | 1019.1217
2026-04-25 09:00 | 0.3295 | 10.809 | 8.5856 | 78.639 | 0.53162 | 0.91 | 1019.26
2026-04-25 10:00 | 0.359 | 10.0073 | 9.059 | 77.9986 | 0.65649 | 0.7825 | 1019.0025
2026-04-25 11:00 | 0.408 | 10.24 | 9.0757 | 78.4612 | 0.84616 | 0.635 | 1018.8992
2026-04-25 12:00 | 0.454 | 9.7745 | 8.849 | 73.0315 | 1.0355 | 0.7075 | 1018.705
2026-04-25 13:00 | 0.531 | 9.3477 | 8.7038 | 72.6311 | 1.4014 | 0.8475 | 1017.1642
2026-04-25 14:00 | 0.612 | 8.921 | 8.642 | 75.555 | 1.8487 | 0.9525 | 1016.3967
2026-04-25 15:00 | 0.573 | 8.727 | 8.7348 | 80.1698 | 1.6405 | 0.695 | 1016.9075
2026-04-25 16:00 | 0.5515 | 10.059 | 8.6874 | 83.176 | 1.5028 | 1.15 | 1016.7733
2026-04-25 17:00 | 0.5545 | 9.8133 | 8.9523 | 85.947 | 1.5496 | 1.1525 | 1016.68
2026-04-25 18:00 | 0.50025 | 9.5805 | 9.2447 | 90.6166 | 1.2849 | 0.685 | 1016.68
2026-04-25 19:00 | 0.464 | 11.4793 | 9.6265 | 87.7658 | 1.1309 | 0.405 | 1016.6942
2026-04-25 20:00 | 0.4445 | 10.8797 | 10.0515 | 91.6599 | 1.0655 | 0.3775 | 1017.1367
2026-04-25 21:00 | 0.41975 | 13.0738 | 10.6417 | 89.2454 | 0.96951 | 0.3525 | 1017.6758
2026-04-25 22:00 | 0.4095 | 11.9767 | 10.6531 | 78.1159 | 0.9237 | 0.4025 | 1017.8825
2026-04-25 23:00 | 0.395 | 10.24 | 10.4658 | 78.9043 | 0.85528 | 0.285 | 1017.9758
2026-04-26 | 0.428 | 10.24 | 9.985 | 78.8083 | 0.97949 | 0.365 | 1018.0583
2026-04-26 01:00 | 0.43975 | 9.7745 | 9.6751 | 74.3701 | 1.0214 | 0.4275 | 1018.165
2026-04-26 02:00 | 0.4525 | 9.7745 | 9.6417 | 74.1666 | 1.0769 | 0.5375 | 1017.9267
2026-04-26 03:00 | 0.43025 | 11.337 | 9.7889 | 76.1907 | 0.98072 | 0.42 | 1017.91
2026-04-26 04:00 | 0.4505 | 13.531 | 10.5696 | 77.0775 | 1.1164 | 0.4925 | 1018.0725
2026-04-26 05:00 | 0.421 | 11.906 | 10.4543 | 81.5674 | 0.96976 | 0.5175 | 1017.9317
2026-04-26 06:00 | 0.428 | 11.378 | 10.0249 | 82.1195 | 0.98256 | 0.3775 | 1018.4417
2026-04-26 07:00 | 0.38475 | 12.4437 | 10.2343 | 82.7302 | 0.80431 | 0.42 | 1019.3
2026-04-26 08:00 | 0.358 | 12.4437 | 10.4128 | 81.0917 | 0.69926 | 0.445 | 1019.62
2026-04-26 09:00 | 0.32325 | 11.4488 | 10.177 | 83.1352 | 0.56507 | 0.3525 | 1020.0367
2026-04-26 10:00 | 0.31275 | 11.5195 | 10.5258 | 80.922 | 0.53609 | 0.3125 | 1020.5267
2026-04-26 11:00 | 0.30475 | 10.0073 | 10.133 | 79.3442 | 0.50083 | 0.35 | 1020.5267
2026-04-26 12:00 | 0.303 | 9.7745 | 10.0442 | 74.6009 | 0.49523 | 0.425 | 1020.3025
2026-04-26 13:00 | 0.2905 | 9.309 | 9.5712 | 71.8623 | 0.44152 | 0.38 | 1018.7625
2026-04-26 14:00 | 0.2775 | 10.8715 | 9.8049 | 72.4904 | 0.40901 | 0.235 | 1018.7217
2026-04-26 15:00 | 0.3 | 9.8133 | 9.574 | 75.8584 | 0.47163 | 0.26 | 1019.77
2026-04-26 16:00 | 0.28775 | 10.647 | 9.8443 | 78.9932 | 0.44039 | 0.2225 | 1020.1558
2026-04-26 17:00 | 0.3035 | 12.3837 | 10.1879 | 80.9616 | 0.50051 | 0.2225 | 1020.325
2026-04-26 18:00 | 0.2895 | 11.7325 | 9.732 | 85.1561 | 0.44388 | 0.285 | 1020.5108
2026-04-26 19:00 | 0.2925 | 12.799 | 10.0721 | 87.0552 | 0.4621 | 0.2025 | 1020.9075
2026-04-26 20:00 | 0.27175 | 12.799 | 10.3298 | 86.9737 | 0.40201 | 0.165 | 1021.2992
2026-04-26 21:00 | 0.2475 | 12.799 | 10.3454 | 83.7544 | 0.33304 | 0.135 | 1021.805
2026-04-26 22:00 | 0.24725 | 12.4437 | 10.714 | 81.2441 | 0.34011 | 0.165 | 1021.9983
2026-04-26 23:00 | 0.23125 | 12.1593 | 10.4579 | 75.8877 | 0.29392 | 0.1325 | 1022.22
2026-04-27 | 0.2345 | 12.799 | 10.4107 | 74.8607 | 0.30064 | 0.125 | 1022.6433
2026-04-27 01:00 | 0.209 | 12.1593 | 10.0684 | 76.6564 | 0.23497 | 0.14 | 1022.5183
2026-04-27 02:00 | 0.21025 | 10.3108 | 9.5564 | 76.0368 | 0.23162 | 0.1775 | 1022.5308
2026-04-27 03:00 | 0.2055 | 10.4142 | 9.2697 | 73.5609 | 0.21777 | 0.155 | 1022.8008
2026-04-27 04:00 | 0.20025 | 9.5418 | 9.5208 | 76.5521 | 0.20944 | 0.135 | 1023.3167
2026-04-27 05:00 | 0.22325 | 9.3477 | 9.9131 | 74.1681 | 0.26834 | 0.1625 | 1023.7192
2026-04-27 06:00 | 0.21875 | 10.2203 | 9.6752 | 81.9216 | 0.25209 | 0.165 | 1024.3175
2026-04-27 07:00 | 0.217 | 10.2203 | 9.2137 | 78.7952 | 0.24192 | 0.1225 | 1024.8192
2026-04-27 08:00 | 0.21975 | 11.804 | 9.6772 | 79.1223 | 0.25501 | 0.145 | 1025.03
2026-04-27 09:00 | 0.22875 | 12.4437 | 9.9978 | 82.786 | 0.2816 | 0.205 | 1025.4117
2026-04-27 10:00 | 0.2025 | 11.7332 | 9.1801 | 79.7553 | 0.21016 | 0.215 | 1025.6408
2026-04-27 11:00 | 0.21375 | 9.5418 | 9.108 | 77.8944 | 0.23345 | 0.36 | 1025.8742
2026-04-27 12:00 | 0.203 | 10.9315 | 9.5236 | 75.7237 | 0.21509 | 0.2075 | 1025.5733
2026-04-27 13:00 | 0.22125 | 10.5245 | 9.4463 | 74.6922 | 0.25644 | 0.19 | 1024.9192
2026-04-27 14:00 | 0.22 | 9.4383 | 9.2431 | 73.7382 | 0.24861 | 0.185 | 1025.1167
2026-04-27 15:00 | 0.2415 | 9.7935 | 9.5999 | 73.0488 | 0.30526 | 0.315 | 1024.7958
2026-04-27 16:00 | 0.216 | 9.3477 | 8.9321 | 76.1762 | 0.2353 | 0.3075 | 1024.3442
2026-04-27 17:00 | 0.23775 | 8.9897 | 9.0852 | 80.9218 | 0.28781 | 0.28 | 1024.3808
2026-04-27 18:00 | 0.25225 | 9.0503 | 8.9407 | 88.317 | 0.32251 | 0.185 | 1024.2183
2026-04-27 19:00 | 0.25975 | 8.563 | 8.8399 | 83.3736 | 0.33691 | 0.21 | 1024.0708
2026-04-27 20:00 | 0.25075 | 8.921 | 8.592 | 85.3004 | 0.3083 | 0.27 | 1024.285
2026-04-27 21:00 | 0.27275 | 8.921 | 8.79 | 89.4532 | 0.37005 | 0.4475 | 1024.9133
2026-04-27 22:00 | 0.27125 | 8.757 | 8.8681 | 88.77 | 0.3692 | 0.325 | 1025.1275
2026-04-27 23:00 | 0.26475 | 9.115 | 8.9777 | 85.6934 | 0.35385 | 0.4225 | 1024.9558
2026-04-28 | 0.24925 | 9.309 | 8.4125 | 82.7778 | 0.30072 | 0.435 | 1024.9267
2026-04-28 01:00 | 0.245 | 9.6322 | 8.0493 | 76.5668 | 0.28128 | 0.8425 | 1024.7425
2026-04-28 02:00 | 0.259 | 9.2442 | 7.8491 | 74.7765 | 0.30838 | 1.13 | 1024.1958
2026-04-28 03:00 | 0.28475 | 8.563 | 7.1661 | 74.1044 | 0.3436 | 1.345 | 1024.1008
2026-04-28 04:00 | 0.3305 | 7.877 | 6.3032 | 76.5657 | 0.40283 | 2.67 | 1024.415
2026-04-28 05:00 | 0.383 | 8.1898 | 6.2358 | 80.2635 | 0.53642 | 3.4675 | 1024.4092
2026-04-28 06:00 | 0.40475 | 8.1065 | 5.7409 | 82.5866 | 0.53511 | 3.5575 | 1024.4433
2026-04-28 07:00 | 0.45175 | 8.727 | 5.9146 | 83.5399 | 0.69314 | 3.0075 | 1024.4308
2026-04-28 08:00 | 0.5245 | 8.533 | 5.6104 | 86.6347 | 0.87515 | 3.345 | 1024.4575
2026-04-28 09:00 | 0.652 | 6.797 | 5.7325 | 86.2329 | 1.3869 | 3.5475 | 1024.3492
2026-04-28 10:00 | 0.7125 | 5.8945 | 5.5045 | 83.3022 | 1.566 | 5.6275 | 1024.3875
2026-04-28 11:00 | 0.728 | 5.5885 | 5.6191 | 82.2753 | 1.6813 | 4.785 | 1024.5267
2026-04-28 12:00 | 0.712 | 6.6612 | 5.5586 | 81.6825 | 1.5832 | 4.4375 | 1024.5342
2026-04-28 13:00 | 0.6755 | 6.1173 | 5.5884 | 79.667 | 1.4369 | 3.4125 | 1024.1492
2026-04-28 14:00 | 0.67975 | 5.982 | 5.7279 | 81.2066 | 1.5039 | 3.4475 | 1023.6333
2026-04-28 15:00 | 0.741 | 6.7447 | 5.8195 | 79.3788 | 1.8288 | 3.9125 | 1023.1667
2026-04-28 16:00 | 0.73025 | 8.4335 | 5.9485 | 78.7384 | 1.8274 | 3.6275 | 1022.4392
2026-04-28 17:00 | 0.75225 | 7.9058 | 6.2256 | 78.1785 | 2.0503 | 3.87 | 1022.1475
2026-04-28 18:00 | 0.83775 | 10.0073 | 6.7146 | 80.7389 | 2.7781 | 3.43 | 1022.1483
2026-04-28 19:00 | 0.87925 | 9.115 | 6.9041 | 83.92 | 3.1551 | 3.315 | 1021.4308
2026-04-28 20:00 | 0.98425 | 9.5805 | 7.3508 | 84.6223 | 4.2272 | 3.6175 | 1021.1633
2026-04-28 21:00 | 1.0442 | 9.1837 | 7.4639 | 85.5405 | 4.8012 | 3.5275 | 1021.0092
2026-04-28 22:00 | 1.051 | 10.5245 | 7.5752 | 83.1033 | 4.9157 | 3.385 | 1020.9558
2026-04-28 23:00 | 1.0757 | 11.378 | 8.1355 | 84.9651 | 5.4707 | 3.4175 | 1020.3158
2026-04-29 | 1.2303 | 11.0935 | 8.5706 | 84.817 | 7.4158 | 3.71 | 1019.6308
2026-04-29 01:00 | 1.3965 | 12.0885 | 8.9669 | 84.5645 | 9.879 | 4.4025 | 1019.3017
2026-04-29 02:00 | 1.5517 | 12.0885 | 8.5752 | 85.1195 | 11.8605 | 7.515 | 1019.4025
2026-04-29 03:00 | 1.54 | 12.4437 | 8.7973 | 81.6613 | 11.8166 | 6.3125 | 1019.7375
2026-04-29 04:00 | 1.3815 | 12.4437 | 8.1221 | 80.8246 | 9.0012 | 6.735 | 1019.3533
2026-04-29 05:00 | 1.424 | 12.799 | 8.6867 | 77.1007 | 10.0258 | 5.3575 | 1018.2183
2026-04-29 06:00 | 1.4908 | 12.1593 | 8.5045 | 80.1505 | 10.9439 | 5.4575 | 1017.8108
2026-04-29 07:00 | 1.516 | 11.804 | 8.3015 | 84.3696 | 11.032 | 5.9625 | 1018.555
2026-04-29 08:00 | 1.5573 | 11.4488 | 8.3541 | 85.6995 | 11.6717 | 6.2825 | 1019.1
2026-04-29 09:00 | 1.6093 | 11.7332 | 8.8737 | 86.4041 | 13.0778 | 5.6925 | 1018.8258
2026-04-29 10:00 | 1.5605 | 11.378 | 8.4385 | 83.3295 | 11.7964 | 6.085 | 1018.5867
2026-04-29 11:00 | 1.514 | 11.378 | 8.4139 | 84.9579 | 11.1075 | 6.0475 | 1017.6075
2026-04-29 12:00 | 1.5813 | 11.378 | 8.2893 | 87.5406 | 11.979 | 8.1725 | 1016.55
2026-04-29 13:00 | 1.4963 | 11.4488 | 7.6982 | 86.3539 | 10.1173 | 7.945 | 1016.4842
2026-04-29 14:00 | 1.3838 | 10.2918 | 7.6759 | 78.7663 | 8.6213 | 8.3875 | 1016.6683
2026-04-29 15:00 | 1.3197 | 11.7332 | 7.7897 | 80.2613 | 8.0006 | 5.93 | 1016.1392
2026-04-29 16:00 | 1.2483 | 10.5245 | 7.875 | 74.6865 | 7.1871 | 5.44 | 1015.4667
2026-04-29 17:00 | 1.296 | 10.809 | 7.594 | 76.3772 | 7.5071 | 6.025 | 1015.0942
2026-04-29 18:00 | 1.3133 | 10.5245 | 7.5376 | 80.3012 | 7.678 | 6.6625 | 1014.6967
2026-04-29 19:00 | 1.47 | 11.378 | 7.6445 | 82.8522 | 9.7328 | 7.2475 | 1014.3333
2026-04-29 20:00 | 1.6318 | 10.6883 | 7.7743 | 78.59 | 12.9014 | 7.9125 | 1014.0492
2026-04-29 21:00 | 1.5597 | 9.4682 | 7.5718 | 81.9435 | 10.8272 | 7.43 | 1013.9058
2026-04-29 22:00 | 1.5145 | 10.809 | 7.4978 | 81.87 | 10.1365 | 7.55 | 1013.3658
2026-04-29 23:00 | 1.5023 | 10.0775 | 7.7208 | 83.69 | 10.2514 | 8.0025 | 1012.7367
2026-04-30 | 1.414 | 11.378 | 7.7943 | 83.392 | 9.1268 | 6.73 | 1012.1175
2026-04-30 01:00 | 1.4607 | 11.0935 | 8.3368 | 84.878 | 10.264 | 6.57 | 1011.2842
2026-04-30 02:00 | 1.363 | 11.378 | 8.1165 | 84.5712 | 8.7982 | 6.0725 | 1010.4775
2026-04-30 03:00 | 1.3102 | 10.809 | 7.752 | 80.394 | 7.7825 | 5.9175 | 1010.0792
2026-04-30 04:00 | 1.2335 | 10.809 | 7.383 | 75.5222 | 6.6479 | 6.94 | 1009.5308
2026-04-30 05:00 | 1.143 | 10.5047 | 7.0584 | 75.0987 | 5.4583 | 6.9975 | 1008.795
2026-04-30 06:00 | 1.204 | 12.4437 | 7.5389 | 75.5359 | 6.4373 | 7.1125 | 1008.5608
2026-04-30 07:00 | 1.2955 | 10.059 | 7.3611 | 79.2327 | 7.2816 | 6.03 | 1009.1125
2026-04-30 08:00 | 1.411 | 9.4727 | 7.3713 | 83.077 | 8.6476 | 6.59 | 1008.6208
2026-04-30 09:00 | 1.382 | 8.513 | 7.4687 | 84.4712 | 8.3966 | 5.77 | 1008.0992
2026-04-30 10:00 | 1.4665 | 9.0805 | 7.6729 | 84.7572 | 9.6851 | 5.7925 | 1007.7683
2026-04-30 11:00 | 1.551 | 10.7172 | 7.7867 | 85.2471 | 11.0026 | 6.5575 | 1007.4108
2026-04-30 12:00 | 1.4705 | 9.346 | 7.8002 | 84.474 | 9.8786 | 7.6675 | 1006.7425
2026-04-30 13:00 | 1.45 | 11.378 | 7.8478 | 84.7954 | 9.6511 | 6.3475 | 1006.7933
2026-04-30 14:00 | 1.3798 | 10.809 | 7.7579 | 83.3102 | 8.672 | 5.7625 | 1006.585
2026-04-30 15:00 | 1.3095 | 10.5245 | 7.4825 | 80.5618 | 7.5746 | 5.8675 | 1005.8808
2026-04-30 16:00 | 1.2512 | 10.0073 | 7.0757 | 78.4337 | 6.5468 | 6.255 | 1005.7992
2026-04-30 17:00 | 1.2178 | 10.24 | 7.6003 | 74.4988 | 6.6635 | 5.6125 | 1005.5817
2026-04-30 18:00 | 1.2377 | 10.24 | 7.727 | 79.8425 | 6.9452 | 4.21 | 1005.4858
2026-04-30 19:00 | 1.195 | 9.7745 | 7.7646 | 83.1601 | 6.5723 | 3.6425 | 1005.7958
2026-04-30 20:00 | 1.1923 | 8.921 | 7.7059 | 84.2188 | 6.4365 | 3.49 | 1006.08
2026-04-30 21:00 | 1.2955 | 8.369 | 7.8468 | 81.3899 | 7.7183 | 4.355 | 1006.2867
2026-04-30 22:00 | 1.2105 | 8.2282 | 7.5435 | 80.9092 | 6.5247 | 3.8775 | 1006.0492
2026-04-30 23:00 | 1.1398 | 7.7595 | 7.3395 | 81.1623 | 5.6533 | 3.465 | 1005.8083
2026-05-01 | 1.105 | 7.333 | 7.26 | 82.5338 | 5.2433 | 3.265 | 1006.0292
2026-05-01 01:00 | 1.027 | 8.4678 | 7.4682 | 80.702 | 4.6477 | 2.67 | 1006.0842
2026-05-01 02:00 | 0.94125 | 8.9162 | 7.5426 | 78.8067 | 3.9307 | 2.3075 | 1006.1358
2026-05-01 03:00 | 0.91725 | 9.5085 | 7.6647 | 76.2077 | 3.7891 | 2.035 | 1006.2858
2026-05-01 04:00 | 0.90425 | 10.24 | 7.5135 | 78.7716 | 3.6243 | 2.675 | 1006.6208
2026-05-01 05:00 | 0.89475 | 10.0073 | 7.6339 | 74.7393 | 3.5927 | 3.0125 | 1006.9917
2026-05-01 06:00 | 0.872 | 10.24 | 8.1833 | 73.6825 | 3.6113 | 1.97 | 1007.5158
2026-05-01 07:00 | 0.82225 | 9.5085 | 7.9781 | 71.385 | 3.1609 | 1.44 | 1007.8367
2026-05-01 08:00 | 0.81875 | 9.865 | 8.1722 | 72.1256 | 3.1773 | 1.57 | 1007.8658
2026-05-01 09:00 | 0.788 | 10.1495 | 8.4814 | 76.3588 | 3.023 | 1.16 | 1008.2125
2026-05-01 10:00 | 0.755 | 10.059 | 8.3795 | 80.7572 | 2.7544 | 1.1625 | 1008.2983
2026-05-01 11:00 | 0.70325 | 10.0775 | 8.0994 | 80.5791 | 2.334 | 1.205 | 1008.2408
2026-05-01 12:00 | 0.65625 | 10.809 | 8.4619 | 84.8661 | 2.0968 | 0.885 | 1007.9467
2026-05-01 13:00 | 0.59925 | 10.8607 | 8.2167 | 85.6648 | 1.7185 | 0.765 | 1007.5217
2026-05-01 14:00 | 0.56275 | 10.5245 | 8.2942 | 83.1109 | 1.5215 | 0.785 | 1007.385
2026-05-01 15:00 | 0.5245 | 10.24 | 8.1602 | 73.0765 | 1.3045 | 1.005 | 1007.3683
2026-05-01 16:00 | 0.51925 | 10.24 | 7.8722 | 70.4719 | 1.2657 | 0.9625 | 1007.5608
2026-05-01 17:00 | 0.56225 | 10.24 | 8.3005 | 69.3737 | 1.5215 | 0.7625 | 1007.9942
2026-05-01 18:00 | 0.558 | 10.24 | 8.4634 | 69.5534 | 1.5128 | 0.7325 | 1008.7292
2026-05-01 19:00 | 0.55675 | 10.24 | 8.4956 | 73.8867 | 1.5093 | 0.72 | 1009.6525
2026-05-01 20:00 | 0.58 | 9.7745 | 8.6102 | 73.6919 | 1.6579 | 0.72 | 1010.6108
2026-05-01 21:00 | 0.60675 | 9.8133 | 8.6197 | 79.848 | 1.8302 | 1.135 | 1011.2058
2026-05-01 22:00 | 0.673 | 8.727 | 8.477 | 80.9763 | 2.2234 | 1 | 1011.2817
2026-05-01 23:00 | 0.6025 | 8.9898 | 8.1974 | 80.1696 | 1.7228 | 1.035 | 1011.31
2026-05-02 | 0.56875 | 8.327 | 8.0049 | 81.8115 | 1.5101 | 0.7875 | 1011.4967
2026-05-02 01:00 | 0.5485 | 9.5085 | 8.0625 | 83.4965 | 1.4101 | 0.7725 | 1011.7417
2026-05-02 02:00 | 0.51875 | 9.7745 | 7.9973 | 79.4177 | 1.2542 | 0.685 | 1012.0933
2026-05-02 03:00 | 0.48725 | 9.3477 | 7.9445 | 78.7058 | 1.1084 | 0.6225 | 1012.885
2026-05-02 04:00 | 0.491 | 9.7745 | 8.059 | 76.1281 | 1.1335 | 0.68 | 1012.6417
2026-05-02 05:00 | 0.5045 | 9.115 | 7.6491 | 71.6237 | 1.1477 | 1.4225 | 1012.1192
2026-05-02 06:00 | 0.55525 | 9.115 | 7.7112 | 66.6499 | 1.4063 | 3.0425 | 1012.4975
2026-05-02 07:00 | 0.58 | 9.309 | 7.6305 | 70.9227 | 1.5072 | 3.655 | 1013.065
2026-05-02 08:00 | 0.62175 | 9.5418 | 7.1621 | 71.0452 | 1.6341 | 5.1575 | 1012.6867
2026-05-02 09:00 | 0.63825 | 9.3477 | 7.048 | 79.425 | 1.6945 | 4.78 | 1012.9258
2026-05-02 10:00 | 0.646 | 9.3477 | 7.2799 | 83.3102 | 1.8036 | 3.7475 | 1012.4925
2026-05-02 11:00 | 0.626 | 9.3477 | 7.1605 | 85.9065 | 1.6606 | 2.975 | 1012.1825
2026-05-02 12:00 | 0.64825 | 8.921 | 7.0593 | 84.2166 | 1.7536 | 2.5775 | 1011.8267
2026-05-02 13:00 | 0.63375 | 10.24 | 6.7851 | 88.8218 | 1.606 | 2.74 | 1011.8908
2026-05-02 14:00 | 0.589 | 9.3477 | 6.7102 | 91.159 | 1.3731 | 2.83 | 1011.6133
2026-05-02 15:00 | 0.52475 | 9.7745 | 6.7544 | 89.4764 | 1.1045 | 1.975 | 1011.2325
2026-05-02 16:00 | 0.533 | 10.0073 | 7.1573 | 80.6562 | 1.2108 | 2.05 | 1010.9275
2026-05-02 17:00 | 0.531 | 9.309 | 7.1301 | 85.092 | 1.1991 | 1.6875 | 1011.045
2026-05-02 18:00 | 0.5535 | 9.309 | 7.3876 | 78.1658 | 1.3482 | 1.635 | 1010.895
2026-05-02 19:00 | 0.56375 | 8.727 | 7.4054 | 75.0656 | 1.3934 | 1.71 | 1010.9083
2026-05-02 20:00 | 0.59 | 8.727 | 7.329 | 80.3398 | 1.5078 | 1.88 | 1011.0942
2026-05-02 21:00 | 0.66025 | 8.533 | 7.6365 | 78.9935 | 1.9582 | 1.9325 | 1011.0267
2026-05-02 22:00 | 0.65975 | 9.4383 | 7.9148 | 77.6841 | 2.011 | 1.775 | 1010.7683
2026-05-02 23:00 | 0.6465 | 9.865 | 7.8063 | 81.6935 | 1.9104 | 1.705 | 1010.1392
2026-05-03 | 0.60125 | 10.2918 | 7.6369 | 83.2375 | 1.6356 | 1.71 | 1009.6692
2026-05-03 01:00 | 0.5745 | 11.0935 | 7.7825 | 85.862 | 1.5069 | 1.315 | 1009.135
2026-05-03 02:00 | 0.56375 | 10.5245 | 8.1018 | 85.1946 | 1.5031 | 1.185 | 1008.3808
2026-05-03 03:00 | 0.53375 | 10.24 | 8.3313 | 76.6458 | 1.3767 | 1.2025 | 1008.2042
2026-05-03 04:00 | 0.5115 | 10.24 | 8.5484 | 73.9267 | 1.2854 | 1.165 | 1007.79
2026-05-03 05:00 | 0.52925 | 10.0073 | 8.4437 | 73.2859 | 1.3577 | 1.49 | 1006.7308
2026-05-03 06:00 | 0.608 | 10.0073 | 8.3403 | 73.5235 | 1.8001 | 2.7575 | 1006.5967
2026-05-03 07:00 | 0.60075 | 10.0073 | 7.9183 | 70.979 | 1.6776 | 3.48 | 1006.6583
2026-05-03 08:00 | 0.64475 | 9.5805 | 7.9556 | 70.1114 | 1.929 | 4.9275 | 1006.0825
2026-05-03 09:00 | 0.613 | 9.5805 | 7.8754 | 61.7454 | 1.739 | 5.6925 | 1005.685
2026-05-03 10:00 | 0.654 | 9.1537 | 7.7126 | 65.7769 | 1.9379 | 8.2875 | 1005.06
2026-05-03 11:00 | 0.6645 | 8.757 | 7.5066 | 67.1459 | 1.9537 | 6.9625 | 1004.705
2026-05-03 12:00 | 0.62175 | 8.7957 | 7.0321 | 64.8548 | 1.6065 | 8.3925 | 1004.4175
2026-05-03 13:00 | 0.59775 | 8.757 | 6.979 | 68.19 | 1.4828 | 6.6025 | 1004.3633
2026-05-03 14:00 | 0.50725 | 10.0073 | 7.0036 | 65.612 | 1.0663 | 4.505 | 1004.325
2026-05-03 15:00 | 0.4705 | 10.0073 | 7.1016 | 66.5386 | 0.92713 | 3.5 | 1004.3225
2026-05-03 16:00 | 0.44 | 10.24 | 7.6838 | 65.6499 | 0.87256 | 3.4275 | 1004.2783
2026-05-03 17:00 | 0.4065 | 10.0073 | 8.2828 | 69.8841 | 0.792 | 1.5625 | 1004.5717
2026-05-03 18:00 | 0.39325 | 9.5418 | 7.2582 | 56.6157 | 0.66456 | 1.4375 | 1004.9608
2026-05-03 19:00 | 0.397 | 9.5418 | 7.0996 | 51.131 | 0.65964 | 4.65 | 1005.9983
2026-05-03 20:00 | 0.3625 | 9.309 | 8.5466 | 67.2291 | 0.64181 | 0.475 | 1007.1067
2026-05-03 21:00 | 0.372 | 9.5418 | 8.9945 | 68.3559 | 0.69923 | 0.415 | 1007.9633
2026-05-03 22:00 | 0.4265 | 8.921 | 9.0643 | 74.716 | 0.92392 | 0.45 | 1007.9825
2026-05-03 23:00 | 0.37475 | 9.3477 | 9.0586 | 78.9519 | 0.71351 | 0.3775 | 1008.0083
2026-05-04 | 0.3445 | 9.5805 | 9.0063 | 80.5546 | 0.60558 | 0.3075 | 1008.3742
2026-05-04 01:00 | 0.31975 | 9.5418 | 9.2143 | 80.2005 | 0.52915 | 0.21 | 1008.4825
2026-05-04 02:00 | 0.30025 | 9.3477 | 9.388 | 83.3946 | 0.46666 | 0.2025 | 1008.5333
2026-05-04 03:00 | 0.307 | 9.8133 | 9.4486 | 79.4836 | 0.49075 | 0.165 | 1008.6642
2026-05-04 04:00 | 0.387 | 10.0073 | 9.7102 | 72.232 | 0.79272 | 0.245 | 1008.8017
2026-05-04 05:00 | 0.402 | 10.0073 | 9.252 | 74.3733 | 0.83629 | 0.2675 | 1008.9192
2026-05-04 06:00 | 0.49225 | 9.7745 | 9.0772 | 76.1384 | 1.2492 | 0.535 | 1009.0192
2026-05-04 07:00 | 0.55775 | 9.7745 | 8.9378 | 73.8863 | 1.5664 | 0.845 | 1009.2383
2026-05-04 08:00 | 0.60575 | 10.5762 | 8.9573 | 75.6047 | 1.8492 | 0.9275 | 1009.035
2026-05-04 09:00 | 0.5435 | 10.5245 | 8.9339 | 75.3722 | 1.4984 | 0.7075 | 1008.3042
2026-05-04 10:00 | 0.45775 | 10.24 | 9.019 | 77.2007 | 1.0691 | 0.5 | 1007.5583
2026-05-04 11:00 | 0.4135 | 11.0935 | 8.5586 | 78.5979 | 0.83743 | 0.6325 | 1006.6192
2026-05-04 12:00 | 0.39875 | 10.5245 | 7.8425 | 101.4969 | 0.72322 | 3.785 | 1005.4367
2026-05-04 13:00 | 0.4225 | 10.809 | 6.932 | 115.4283 | 0.73072 | 8.2525 | 1005.105
2026-05-04 14:00 | 0.37025 | 10.24 | 7.2149 | 72.8469 | 0.58704 | 3.5225 | 1005.1958
2026-05-04 15:00 | 0.3305 | 10.24 | 8.3345 | 78.3587 | 0.52062 | 0.59 | 1005.1192
2026-05-04 16:00 | 0.3365 | 10.24 | 7.9111 | 69.237 | 0.52255 | 0.805 | 1004.9225
2026-05-04 17:00 | 0.327 | 10.24 | 8.0764 | 74.7445 | 0.50218 | 0.305 | 1005.0208
2026-05-04 18:00 | 0.288 | 10.0073 | 8.7021 | 75.4575 | 0.4148 | 0.275 | 1005.1892
2026-05-04 19:00 | 0.2395 | 10.0073 | 8.8413 | 79.8253 | 0.28693 | 0.4225 | 1005.9075
2026-05-04 20:00 | 0.2695 | 9.7745 | 8.8686 | 79.2381 | 0.36547 | 0.6175 | 1006.6975
2026-05-04 21:00 | 0.28025 | 9.7745 | 8.1523 | 91.366 | 0.37051 | 0.4125 | 1007.4408
2026-05-04 22:00 | 0.3475 | 9.2375 | 6.9564 | 111.1754 | 0.49789 | 0.6125 | 1007.9658
2026-05-04 23:00 | 0.43025 | 6.128 | 6.4395 | 104.91 | 0.70049 | 1 | 1008.1158
2026-05-05 | 0.3775 | 6.6135 | 6.3697 | 96.5459 | 0.53004 | 1.095 | 1008.5125
2026-05-05 01:00 | 0.3555 | 6.6135 | 6.9308 | 91.2111 | 0.51725 | 1.0075 | 1008.8125
2026-05-05 02:00 | 0.33725 | 6.5068 | 6.6513 | 91.4835 | 0.44467 | 1.2675 | 1008.7108
2026-05-05 03:00 | 0.32625 | 6.6135 | 6.2346 | 91.1723 | 0.38684 | 0.9675 | 1008.855
2026-05-05 04:00 | 0.349 | 6.5068 | 6.6694 | 90.9362 | 0.47804 | 1.185 | 1008.8275
2026-05-05 05:00 | 0.337 | 6.2115 | 6.5765 | 94.2253 | 0.44152 | 0.7475 | 1008.5842
2026-05-05 06:00 | 0.29875 | 6.1173 | 6.8627 | 88.3329 | 0.36086 | 0.8375 | 1008.7117
2026-05-05 07:00 | 0.26525 | 10.856 | 7.8874 | 83.9188 | 0.32649 | 0.5475 | 1008.8542
2026-05-05 08:00 | 0.25275 | 6.1173 | 7.5332 | 84.6644 | 0.283 | 0.5425 | 1008.5625
2026-05-05 09:00 | 0.265 | 6.567 | 7.1596 | 89.4842 | 0.29695 | 0.4725 | 1008.64
2026-05-05 10:00 | 0.305 | 5.7725 | 6.1372 | 95.1938 | 0.32859 | 0.6025 | 1008.4775
2026-05-05 11:00 | 0.34975 | 5.689 | 5.636 | 95.8407 | 0.38864 | 1.105 | 1008.3242
2026-05-05 12:00 | 0.38525 | 5.9395 | 5.3885 | 98.3432 | 0.44519 | 2.7625 | 1007.6242
2026-05-05 13:00 | 0.406 | 6.0338 | 5.0444 | 103.5558 | 0.44986 | 4.2975 | 1006.6583
2026-05-05 14:00 | 0.41475 | 6.023 | 4.9807 | 104.3294 | 0.46189 | 4.71 | 1006.1142
2026-05-05 15:00 | 0.43725 | 6.1173 | 4.7548 | 108.552 | 0.47997 | 4.58 | 1005.2742
2026-05-05 16:00 | 0.47225 | 6.1173 | 5.0633 | 116.0906 | 0.61303 | 6.2325 | 1004.4992
2026-05-05 17:00 | 0.52175 | 6.023 | 5.3254 | 108.292 | 0.80058 | 7.12 | 1004.2308
2026-05-05 18:00 | 0.5155 | 6.3057 | 4.8698 | 112.3513 | 0.69555 | 10.465 | 1004.415
2026-05-05 19:00 | 0.44525 | 6.626 | 5.4116 | 105.1983 | 0.59838 | 4.385 | 1006.5058
2026-05-05 20:00 | 0.38475 | 6.5068 | 6.2879 | 97.4068 | 0.54383 | 1.13 | 1007.9025
2026-05-05 21:00 | 0.41275 | 7.2112 | 6.2832 | 94.4265 | 0.62475 | 1.4925 | 1008.5925
2026-05-05 22:00 | 0.44025 | 6.4125 | 6.2398 | 91.8856 | 0.70644 | 1.5025 | 1008.5808
2026-05-05 23:00 | 0.49075 | 7.5077 | 6.2774 | 97.8746 | 0.88134 | 1.4375 | 1008.3875
2026-05-06 | 0.5315 | 7.877 | 5.9714 | 97.7104 | 0.97416 | 1.635 | 1008.4808
2026-05-06 01:00 | 0.6065 | 7.5955 | 6.2126 | 93.5565 | 1.3384 | 2.78 | 1008.3775
2026-05-06 02:00 | 0.60175 | 7.4737 | 6.1227 | 93.5302 | 1.2986 | 2.8525 | 1008.3208
2026-05-06 03:00 | 0.5295 | 7.0705 | 5.6275 | 97.421 | 0.89155 | 1.99 | 1008.6458
2026-05-06 04:00 | 0.52175 | 7.0895 | 5.987 | 95.5906 | 0.94161 | 1.665 | 1009.0292
2026-05-06 05:00 | 0.538 | 6.4125 | 5.8051 | 97.4909 | 0.95898 | 1.8425 | 1009.0033
2026-05-06 06:00 | 0.45825 | 6.1473 | 5.6013 | 99.957 | 0.66469 | 1.7875 | 1009.2817
2026-05-06 07:00 | 0.4025 | 6.2115 | 5.8721 | 88.7945 | 0.54496 | 1.57 | 1009.4375
2026-05-06 08:00 | 0.38225 | 7.2112 | 6.403 | 90.9435 | 0.5474 | 1.1625 | 1009.2233
2026-05-06 09:00 | 0.36725 | 6.7477 | 6.1909 | 90.6318 | 0.48374 | 1.1125 | 1009.1242
2026-05-06 10:00 | 0.3535 | 6.4125 | 6.1213 | 90.0275 | 0.44148 | 1.0775 | 1008.9733
2026-05-06 11:00 | 0.38725 | 6.1173 | 5.7874 | 95.9142 | 0.49517 | 1.075 | 1009.03
2026-05-06 12:00 | 0.42525 | 6.4 | 5.8296 | 105.2983 | 0.60378 | 1.185 | 1008.3483
2026-05-06 13:00 | 0.4335 | 6.4358 | 5.6936 | 98.1435 | 0.60777 | 1.6125 | 1007.315
2026-05-06 14:00 | 0.48825 | 6.7203 | 5.6034 | 95.0387 | 0.75289 | 3.2525 | 1006.6725
2026-05-06 15:00 | 0.5325 | 6.6135 | 5.565 | 96.6578 | 0.89511 | 2.3125 | 1006.8825
2026-05-06 16:00 | 0.52875 | 6.7203 | 5.7228 | 93.3042 | 0.90955 | 2.235 | 1006.3142
2026-05-06 17:00 | 0.54675 | 6.7203 | 5.8106 | 91.5492 | 0.99649 | 2.3025 | 1006.0983
2026-05-06 18:00 | 0.49925 | 6.5193 | 5.6089 | 93.1348 | 0.79021 | 2.2225 | 1005.4808
2026-05-06 19:00 | 0.4655 | 6.6135 | 5.693 | 89.6235 | 0.70266 | 2.3 | 1005.365
2026-05-06 20:00 | 0.46325 | 6.641 | 5.872 | 88.3938 | 0.72222 | 1.8325 | 1005.1933
2026-05-06 21:00 | 0.4515 | 6.1513 | 5.5217 | 89.6975 | 0.63268 | 1.8725 | 1005.0167
2026-05-06 22:00 | 0.4835 | 6.1787 | 5.7763 | 93.2934 | 0.77047 | 2.0375 | 1004.4867
2026-05-06 23:00 | 0.453 | 6.1173 | 5.9059 | 93.7076 | 0.69532 | 1.615 | 1004.4758
2026-05-07 | 0.46275 | 6.5068 | 5.8999 | 91.0252 | 0.72555 | 1.6375 | 1004.6042
2026-05-07 01:00 | 0.4565 | 6.128 | 5.9339 | 91.3127 | 0.71198 | 1.6125 | 1005.0583
2026-05-07 02:00 | 0.44125 | 6.4 | 5.9613 | 92.9437 | 0.66791 | 1.515 | 1005.5308
2026-05-07 03:00 | 0.41925 | 6.6135 | 5.8298 | 87.3779 | 0.58619 | 1.4425 | 1005.9017
2026-05-07 04:00 | 0.4025 | 6.6135 | 5.9936 | 94.5908 | 0.56037 | 1.35 | 1006.3883
2026-05-07 05:00 | 0.39275 | 6.7203 | 6.4231 | 93.9868 | 0.57988 | 1.3875 | 1006.7367
2026-05-07 06:00 | 0.361 | 6.5068 | 5.8531 | 93.1462 | 0.43973 | 1.2425 | 1007.195
2026-05-07 07:00 | 0.3325 | 6.4125 | 5.6175 | 90.0223 | 0.35097 | 0.955 | 1007.035
2026-05-07 08:00 | 0.32825 | 6.2115 | 5.9848 | 85.7772 | 0.37105 | 0.915 | 1007.2583
2026-05-07 09:00 | 0.30275 | 5.856 | 6.0643 | 85.174 | 0.32244 | 0.87 | 1007.2133
2026-05-07 10:00 | 0.29925 | 6.839 | 6.4762 | 82.8004 | 0.34166 | 0.8425 | 1006.8042
2026-05-07 11:00 | 0.28725 | 5.808 | 6.6207 | 89.2952 | 0.32173 | 0.6925 | 1006.4533
2026-05-07 12:00 | 0.30775 | 6.8445 | 6.2532 | 86.13 | 0.34246 | 0.795 | 1005.7758
2026-05-07 13:00 | 0.32775 | 6.1173 | 6.2481 | 81.725 | 0.39492 | 0.5075 | 1005.2275
2026-05-07 14:00 | 0.332 | 6.4973 | 6.0402 | 77.5252 | 0.38552 | 0.5375 | 1004.8583
2026-05-07 15:00 | 0.32875 | 6.768 | 6.4382 | 82.9066 | 0.40651 | 0.455 | 1004.5017
2026-05-07 16:00 | 0.31225 | 6.3182 | 6.6112 | 78.2745 | 0.37793 | 0.4225 | 1004.2717
2026-05-07 17:00 | 0.3255 | 6.2115 | 5.5809 | 61.8254 | 0.33283 | 0.505 | 1004.4833
2026-05-07 18:00 | 0.29975 | 5.781 | 6.0036 | 70.0104 | 0.31006 | 0.3775 | 1004.72
2026-05-07 19:00 | 0.258 | 6.8445 | 6.967 | 74.8471 | 0.27156 | 0.2725 | 1005.455
2026-05-07 20:00 | 0.2425 | 11.3543 | 8.1566 | 79.8074 | 0.27872 | 0.275 | 1005.9608
2026-05-07 21:00 | 0.244 | 6.7717 | 7.1045 | 83.5712 | 0.24991 | 0.2975 | 1006.8258
2026-05-07 22:00 | 0.25525 | 6.6612 | 7.3008 | 80.4698 | 0.28164 | 0.3925 | 1007.7075
2026-05-07 23:00 | 0.261 | 7.673 | 7.3863 | 80.588 | 0.29683 | 0.425 | 1007.9025
2026-05-08 | 0.2695 | 8.016 | 7.612 | 81.2355 | 0.32428 | 0.385 | 1007.8017
2026-05-08 01:00 | 0.2785 | 8.727 | 7.4657 | 81.4722 | 0.34195 | 0.4075 | 1007.3583
2026-05-08 02:00 | 0.28025 | 8.757 | 7.2526 | 81.7252 | 0.3359 | 0.3675 | 1006.92
2026-05-08 03:00 | 0.256 | 7.7947 | 7.1531 | 84.2348 | 0.27796 | 0.2575 | 1006.8092
2026-05-08 04:00 | 0.25575 | 7.1397 | 7.6697 | 83.9557 | 0.29433 | 0.2575 | 1007.0467
2026-05-08 05:00 | 0.2805 | 7.4475 | 7.7605 | 81.9803 | 0.36037 | 0.2675 | 1007.6367
2026-05-08 06:00 | 0.2915 | 7.472 | 7.6264 | 82.8345 | 0.38006 | 0.3525 | 1008.3417
2026-05-08 07:00 | 0.287 | 7.6768 | 7.4858 | 78.5624 | 0.36311 | 0.3525 | 1009.0583
2026-05-08 08:00 | 0.26525 | 7.1273 | 7.6641 | 80.6477 | 0.31557 | 0.3 | 1009.18
2026-05-08 09:00 | 0.27025 | 8.1365 | 7.6207 | 86.289 | 0.32861 | 0.3675 | 1009.0333
2026-05-08 10:00 | 0.29875 | 8.0297 | 6.9959 | 64.7644 | 0.36862 | 0.33 | 1008.4067
2026-05-08 11:00 | 0.312 | 7.4737 | 7.2753 | 73.1027 | 0.42036 | 0.265 | 1008.0025
2026-05-08 12:00 | 0.3305 | 7.5955 | 6.9901 | 70.872 | 0.45063 | 0.2775 | 1007.7575
2026-05-08 13:00 | 0.3485 | 8.3115 | 7.5989 | 74.77 | 0.54436 | 0.2875 | 1007.4808
2026-05-08 14:00 | 0.3705 | 8.6162 | 7.4369 | 75.5868 | 0.60074 | 0.365 | 1007.3217
2026-05-08 15:00 | 0.36925 | 8.921 | 6.9726 | 69.7739 | 0.5652 | 0.7175 | 1007.3967
2026-05-08 16:00 | 0.37625 | 7.2112 | 6.7527 | 67.9079 | 0.5644 | 0.82 | 1007.9383
2026-05-08 17:00 | 0.39425 | 9.1837 | 7.1741 | 70.6758 | 0.65897 | 1.01 | 1008.4983
2026-05-08 18:00 | 0.362 | 8.8102 | 7.3878 | 72.7976 | 0.5717 | 0.5775 | 1008.8967
2026-05-08 19:00 | 0.31325 | 7.8933 | 7.6273 | 75.3326 | 0.44059 | 0.37 | 1009.4358
2026-05-08 20:00 | 0.2925 | 9.5418 | 7.9306 | 78.9248 | 0.39698 | 0.345 | 1010.2058
2026-05-08 21:00 | 0.29 | 9.309 | 7.5638 | 78.5425 | 0.37708 | 0.2925 | 1011.2325
2026-05-08 22:00 | 0.31725 | 9.115 | 7.8226 | 78.5777 | 0.4615 | 0.37 | 1012.135
2026-05-08 23:00 | 0.3195 | 8.757 | 7.7862 | 78.4078 | 0.4662 | 0.435 | 1012.7108
2026-05-09 | 0.36575 | 9.309 | 8.0979 | 75.2189 | 0.63249 | 0.4825 | 1013.3233
2026-05-09 01:00 | 0.36025 | 9.115 | 8.2704 | 76.6514 | 0.62096 | 0.37 | 1013.3333
2026-05-09 02:00 | 0.371 | 9.309 | 8.3862 | 76.6931 | 0.66682 | 0.4225 | 1013.4233
2026-05-09 03:00 | 0.36625 | 9.115 | 8.2974 | 76.4958 | 0.64315 | 0.4075 | 1013.5858
2026-05-09 04:00 | 0.355 | 8.757 | 8.5668 | 78.3593 | 0.61719 | 0.3775 | 1013.5775
2026-05-09 05:00 | 0.32275 | 9.7745 | 8.6785 | 80.3714 | 0.51747 | 0.4425 | 1013.6717
2026-05-09 06:00 | 0.31025 | 9.309 | 8.4384 | 79.9133 | 0.46699 | 0.3725 | 1014.8758
2026-05-09 07:00 | 0.28125 | 9.7745 | 8.4912 | 81.4722 | 0.38756 | 0.27 | 1015.3808
2026-05-09 08:00 | 0.28725 | 9.309 | 8.9204 | 77.2925 | 0.41732 | 0.2525 | 1015.4
2026-05-09 09:00 | 0.27175 | 9.309 | 8.5851 | 74.647 | 0.36237 | 0.25 | 1015.3417
2026-05-09 10:00 | 0.2875 | 8.921 | 8.4853 | 79.2491 | 0.40368 | 0.3 | 1015.2683
2026-05-09 11:00 | 0.2975 | 8.533 | 8.4139 | 72.8907 | 0.42924 | 0.3125 | 1015.955
2026-05-09 12:00 | 0.37675 | 8.727 | 8.675 | 73.3959 | 0.70497 | 0.39 | 1015.8933
2026-05-09 13:00 | 0.34175 | 8.727 | 8.6576 | 73.8515 | 0.5785 | 0.365 | 1015.6108
2026-05-09 14:00 | 0.31275 | 9.309 | 8.4124 | 76.7441 | 0.47254 | 0.295 | 1015.5925
2026-05-09 15:00 | 0.29125 | 9.5418 | 8.3401 | 74.6512 | 0.41182 | 0.335 | 1015.0892
2026-05-09 16:00 | 0.3095 | 8.6162 | 7.3744 | 76.6863 | 0.41469 | 1.3825 | 1014.0875
2026-05-09 17:00 | 0.347 | 9.3477 | 5.5351 | 83.3692 | 0.37113 | 6.4425 | 1014.1483
2026-05-09 18:00 | 0.416 | 5.8115 | 4.5011 | 86.3907 | 0.40212 | 7.125 | 1013.3533
2026-05-09 19:00 | 0.46375 | 3.1635 | 4.0087 | 90.0525 | 0.43106 | 5.88 | 1013.1233
2026-05-09 20:00 | 0.46675 | 3.419 | 4.2097 | 92.0571 | 0.46467 | 6.0275 | 1013.2125
2026-05-09 21:00 | 0.45025 | 3.6957 | 4.3628 | 85.8328 | 0.45344 | 4.7475 | 1013.4617
2026-05-09 22:00 | 0.4155 | 3.5625 | 4.4841 | 82.9448 | 0.40049 | 4.1525 | 1013.6267
2026-05-09 23:00 | 0.34675 | 3.725 | 4.6016 | 83.4738 | 0.28902 | 2.665 | 1013.5358
2026-05-10 | 0.31775 | 3.628 | 4.9712 | 79.575 | 0.26946 | 2.215 | 1012.9517
2026-05-10 01:00 | 0.33375 | 8.921 | 6.0134 | 79.7526 | 0.38651 | 1.7275 | 1012.6683
2026-05-10 02:00 | 0.322 | 7.508 | 6.0788 | 82.5263 | 0.36403 | 1.6825 | 1012.1625
2026-05-10 03:00 | 0.30175 | 9.115 | 6.5284 | 84.9727 | 0.34985 | 1.195 | 1011.5633
2026-05-10 04:00 | 0.3005 | 8.563 | 6.6045 | 86.411 | 0.35373 | 1.165 | 1011.7033
2026-05-10 05:00 | 0.32425 | 9.115 | 6.4633 | 90.1812 | 0.40019 | 1.425 | 1011.705
2026-05-10 06:00 | 0.309 | 9.115 | 5.9652 | 90.609 | 0.32805 | 1.325 | 1011.8325
2026-05-10 07:00 | 0.30475 | 9.5418 | 6.4605 | 89.5104 | 0.35276 | 1.2375 | 1012.3983
2026-05-10 08:00 | 0.32075 | 8.329 | 6.289 | 96.4778 | 0.37766 | 1.2975 | 1013.1208
2026-05-10 09:00 | 0.332 | 6.3767 | 5.8979 | 98.0033 | 0.37275 | 1.2025 | 1013.1983
2026-05-10 10:00 | 0.329 | 6.6025 | 6.128 | 90.6863 | 0.38647 | 1.2125 | 1013.2025
2026-05-10 11:00 | 0.3135 | 8.533 | 6.3213 | 80.8095 | 0.36277 | 1.3425 | 1013.1367
2026-05-10 12:00 | 0.30925 | 8.533 | 6.4776 | 78.1987 | 0.36325 | 1.2425 | 1012.7675
2026-05-10 13:00 | 0.3305 | 8.533 | 6.6215 | 86.0167 | 0.42492 | 1.47 | 1012.6183
2026-05-10 14:00 | 0.3355 | 8.533 | 6.4978 | 90.6212 | 0.43067 | 1.5525 | 1012.2608
2026-05-10 15:00 | 0.33875 | 7.7415 | 6.3102 | 92.9169 | 0.42374 | 1.56 | 1011.6233
2026-05-10 16:00 | 0.3595 | 7.9055 | 6.7506 | 86.4298 | 0.51429 | 1.445 | 1011.9858
2026-05-10 17:00 | 0.361 | 7.1467 | 6.5163 | 86.5014 | 0.49875 | 1.3825 | 1011.9133
2026-05-10 18:00 | 0.35675 | 6.876 | 6.4498 | 85.9678 | 0.48156 | 1.1575 | 1011.7525
2026-05-10 19:00 | 0.3715 | 6.9828 | 6.5584 | 86.9615 | 0.53143 | 0.9225 | 1012.4275
2026-05-10 20:00 | 0.40925 | 7.2535 | 6.613 | 86.3819 | 0.65436 | 0.95 | 1013.0942
2026-05-10 21:00 | 0.425 | 6.3057 | 6.3678 | 88.1779 | 0.67435 | 1 | 1013.9625
2026-05-10 22:00 | 0.42625 | 6.8885 | 6.371 | 84.2655 | 0.67714 | 0.92 | 1014.3558
2026-05-10 23:00 | 0.43 | 7.315 | 6.2184 | 80.6601 | 0.66929 | 1.0675 | 1014.8992
2026-05-11 | 0.408 | 6.786 | 6.1113 | 81.4922 | 0.59001 | 1.1125 | 1015.6483
2026-05-11 01:00 | 0.45525 | 8.205 | 6.6081 | 79.8871 | 0.80756 | 1.1675 | 1016.12
2026-05-11 02:00 | 0.47125 | 7.877 | 6.5065 | 82.3622 | 0.84914 | 1.3375 | 1016.1608
2026-05-11 03:00 | 0.497 | 8.3005 | 6.6878 | 85.0186 | 0.97506 | 1.21 | 1016.5875
2026-05-11 04:00 | 0.532 | 8.921 | 7.0878 | 87.2028 | 1.1931 | 1.125 | 1016.8475
2026-05-11 05:00 | 0.53675 | 8.921 | 7.3596 | 87.137 | 1.256 | 1.335 | 1017.3075
2026-05-11 06:00 | 0.5335 | 9.309 | 7.4581 | 78.9915 | 1.2506 | 1.1425 | 1017.8358
2026-05-11 07:00 | 0.51475 | 9.115 | 7.3912 | 79.8785 | 1.1549 | 1.09 | 1018.3375
2026-05-11 08:00 | 0.53475 | 9.115 | 7.6618 | 79.1008 | 1.2853 | 1.02 | 1018.5667
2026-05-11 09:00 | 0.5015 | 9.309 | 7.7394 | 80.8483 | 1.1432 | 0.885 | 1018.5417
2026-05-11 10:00 | 0.48425 | 9.309 | 7.7732 | 79.6834 | 1.0689 | 0.8875 | 1018.32
2026-05-11 11:00 | 0.44675 | 9.309 | 7.449 | 75.6825 | 0.87807 | 0.855 | 1018.1183
2026-05-11 12:00 | 0.48 | 9.115 | 7.6835 | 79.6982 | 1.0437 | 1.06 | 1017.3292
2026-05-11 13:00 | 0.52275 | 9.115 | 7.8999 | 78.6875 | 1.2592 | 0.965 | 1017.1167
2026-05-11 14:00 | 0.54375 | 8.533 | 7.7402 | 81.2467 | 1.3461 | 0.9675 | 1016.7042
2026-05-11 15:00 | 0.5575 | 9.3477 | 8.0026 | 79.7546 | 1.4516 | 0.89 | 1016.1325
2026-05-11 16:00 | 0.6205 | 8.727 | 7.947 | 84.6073 | 1.7852 | 1.08 | 1015.8183
2026-05-11 17:00 | 0.66475 | 8.921 | 8.2489 | 80.8783 | 2.1067 | 1.2175 | 1015.7192
2026-05-11 18:00 | 0.62075 | 8.727 | 8.295 | 81.2474 | 1.8532 | 1.315 | 1015.9575
2026-05-11 19:00 | 0.597 | 9.701 | 8.2848 | 79.7443 | 1.7074 | 1.175 | 1016.4742
2026-05-11 20:00 | 0.60175 | 9.8262 | 8.4356 | 77.7415 | 1.7569 | 1.0675 | 1017.0342
2026-05-11 21:00 | 0.53775 | 10.24 | 8.504 | 78.1837 | 1.4087 | 0.9275 | 1017.7383
2026-05-11 22:00 | 0.56125 | 9.5418 | 8.4946 | 78.3862 | 1.539 | 0.795 | 1018.1333
2026-05-11 23:00 | 0.556 | 10.0073 | 8.5489 | 76.5285 | 1.515 | 0.835 | 1018.1958
2026-05-12 | 0.6185 | 9.7745 | 8.3551 | 76.411 | 1.8443 | 1.1275 | 1018.3808
2026-05-12 01:00 | 0.6545 | 10.0073 | 8.3692 | 75.6066 | 2.0723 | 1.3675 | 1018.2742
2026-05-12 02:00 | 0.67 | 9.309 | 7.9533 | 69.9803 | 2.0926 | 1.645 | 1017.9925
2026-05-12 03:00 | 0.74125 | 9.5418 | 8.3548 | 69.5268 | 2.6441 | 1.6375 | 1018.3242
2026-05-12 04:00 | 0.6905 | 9.115 | 8.2416 | 70.8166 | 2.2802 | 1.265 | 1018.4858
2026-05-12 05:00 | 0.67025 | 8.921 | 8.4063 | 74.6241 | 2.1711 | 1.38 | 1018.6642
2026-05-12 06:00 | 0.614 | 9.309 | 8.2541 | 77.7305 | 1.7987 | 1.09 | 1019.3717
2026-05-12 07:00 | 0.5545 | 9.309 | 8.1648 | 78.0676 | 1.4594 | 1.2375 | 1019.7858
2026-05-12 08:00 | 0.52475 | 9.3477 | 8.2743 | 81.955 | 1.3158 | 0.7775 | 1019.74
2026-05-12 09:00 | 0.467 | 9.309 | 8.0791 | 81.4288 | 1.0233 | 0.8075 | 1019.5208
2026-05-12 10:00 | 0.445 | 9.309 | 8.1146 | 77.1319 | 0.93208 | 0.8325 | 1019.405
2026-05-12 11:00 | 0.44925 | 9.309 | 7.9491 | 75.3868 | 0.93727 | 0.84 | 1019.2333
2026-05-12 12:00 | 0.42175 | 9.309 | 7.3341 | 69.5427 | 0.76896 | 1.105 | 1018.715
2026-05-12 13:00 | 0.387 | 8.205 | 7.7673 | 78.0588 | 0.68146 | 0.855 | 1018.1908
2026-05-12 14:00 | 0.39575 | 8.727 | 8.1516 | 73.4628 | 0.74098 | 0.5625 | 1017.8883
2026-05-12 15:00 | 0.377 | 8.369 | 8.0865 | 77.4427 | 0.66981 | 0.5175 | 1017.3808
2026-05-12 16:00 | 0.3735 | 8.921 | 7.8172 | 72.8768 | 0.63637 | 0.7275 | 1017.0625
2026-05-12 17:00 | 0.35325 | 8.727 | 7.7157 | 68.8337 | 0.56442 | 0.67 | 1017.005
2026-05-12 18:00 | 0.3415 | 8.369 | 8.1531 | 72.4038 | 0.55015 | 0.5375 | 1017.1883
2026-05-12 19:00 | 0.3255 | 8.533 | 8.4625 | 78.1599 | 0.51344 | 0.4375 | 1018.0258
2026-05-12 20:00 | 0.2805 | 9.4355 | 8.2341 | 78.4012 | 0.37461 | 0.345 | 1018.5883
2026-05-12 21:00 | 0.28675 | 11.5712 | 9.3427 | 82.42 | 0.42473 | 0.3525 | 1019.0617
2026-05-12 22:00 | 0.2395 | 11.022 | 8.8672 | 80.2397 | 0.28937 | 0.27 | 1018.91
2026-05-12 23:00 | 0.2155 | 9.865 | 8.8251 | 77.8537 | 0.23262 | 0.1775 | 1019.045
2026-05-13 | 0.21825 | 10.453 | 9.0524 | 74.7895 | 0.24283 | 0.19 | 1019.4967
2026-05-13 01:00 | 0.22475 | 9.0585 | 8.8775 | 77.5099 | 0.25389 | 0.2125 | 1019.5258
2026-05-13 02:00 | 0.20925 | 9.343 | 8.8468 | 74.2707 | 0.21871 | 0.17 | 1019.3725
2026-05-13 03:00 | 0.1815 | 8.327 | 8.2766 | 73.5734 | 0.15754 | 0.175 | 1019.1625
2026-05-13 04:00 | 0.203 | 10.8867 | 9.6532 | 75.5562 | 0.21671 | 0.1975 | 1018.9608
2026-05-13 05:00 | 0.20975 | 7.1922 | 8.8168 | 78.1386 | 0.22264 | 0.2825 | 1018.45
2026-05-13 06:00 | 0.194 | 8.5635 | 8.1885 | 80.28 | 0.17843 | 0.2125 | 1018.77
2026-05-13 07:00 | 0.20475 | 12.799 | 9.0462 | 82.7714 | 0.21289 | 0.25 | 1018.8425
2026-05-13 08:00 | 0.1915 | 12.4437 | 8.855 | 84.5099 | 0.18402 | 0.2775 | 1018.7817
2026-05-13 09:00 | 0.189 | 12.799 | 8.3294 | 88.636 | 0.17329 | 0.5325 | 1018.7767
2026-05-13 10:00 | 0.1945 | 12.0885 | 8.4389 | 86.7994 | 0.18325 | 0.4025 | 1018.5708
2026-05-13 11:00 | 0.19425 | 12.4437 | 7.5297 | 76.237 | 0.16729 | 0.4975 | 1018.195
2026-05-13 12:00 | 0.22225 | 11.7332 | 6.7032 | 75.8092 | 0.19765 | 1.925 | 1017.735
2026-05-13 13:00 | 0.24275 | 11.1642 | 6.125 | 75.7407 | 0.20917 | 2.355 | 1017.31
2026-05-13 14:00 | 0.2405 | 8.6382 | 5.7309 | 78.0405 | 0.19337 | 2.305 | 1016.1325
2026-05-13 15:00 | 0.24825 | 2.9293 | 5.2272 | 76.5918 | 0.17671 | 2.275 | 1015.5525
2026-05-13 16:00 | 0.23525 | 7.842 | 5.7716 | 80.3817 | 0.18226 | 1.8325 | 1014.5358
2026-05-13 17:00 | 0.2435 | 7.8672 | 5.2584 | 86.5558 | 0.17175 | 2.175 | 1014.0217
2026-05-13 18:00 | 0.26375 | 9.5367 | 6.0642 | 96.1956 | 0.24574 | 2.2075 | 1013.6667
2026-05-13 19:00 | 0.27725 | 12.799 | 5.6309 | 103.0929 | 0.24477 | 2.11 | 1013.2842
2026-05-13 20:00 | 0.29675 | 5.7045 | 4.9603 | 111.195 | 0.23512 | 2.02 | 1013.3883
2026-05-13 21:00 | 0.30575 | 10.2285 | 6.0474 | 108.7021 | 0.32796 | 1.7575 | 1013.895
2026-05-13 22:00 | 0.3565 | 5.747 | 5.5587 | 104.3808 | 0.3967 | 1.705 | 1013.8325
2026-05-13 23:00 | 0.35725 | 6.1173 | 5.2057 | 100.0069 | 0.36726 | 2.0725 | 1013.74
2026-05-14 | 0.371 | 6.023 | 5.4877 | 86.4355 | 0.42311 | 1.665 | 1013.6425
2026-05-14 01:00 | 0.3645 | 6.023 | 5.535 | 85.8808 | 0.41288 | 1.5775 | 1013.1292
2026-05-14 02:00 | 0.3035 | 7.5503 | 6.1522 | 87.2983 | 0.33007 | 1.41 | 1012.6267
2026-05-14 03:00 | 0.27775 | 6.1173 | 6.1809 | 84.3878 | 0.27582 | 1.2275 | 1012.5158
2026-05-14 04:00 | 0.27725 | 10.3945 | 6.7807 | 80.1775 | 0.30544 | 1.2175 | 1012.2425
2026-05-14 05:00 | 0.27525 | 6.1173 | 5.8264 | 87.2345 | 0.25282 | 1.2525 | 1011.67
2026-05-14 06:00 | 0.2935 | 6.1173 | 6.0078 | 91.7811 | 0.30002 | 1.495 | 1011.1842
2026-05-14 07:00 | 0.30825 | 5.5017 | 5.7847 | 94.017 | 0.31327 | 1.57 | 1010.8792
2026-05-14 08:00 | 0.3365 | 10.2285 | 5.2409 | 96.9123 | 0.32519 | 2.2125 | 1010.6217
2026-05-14 09:00 | 0.363 | 6.4147 | 4.9346 | 94.4082 | 0.34912 | 2.4375 | 1010.4783
2026-05-14 10:00 | 0.3945 | 3.9453 | 4.6254 | 94.4092 | 0.37529 | 3.39 | 1010.0275
2026-05-14 11:00 | 0.4335 | 4.2162 | 4.3528 | 97.749 | 0.4184 | 4.615 | 1009.4867
2026-05-14 12:00 | 0.44275 | 3.8268 | 4.3141 | 90.2455 | 0.43193 | 3.855 | 1009.1683
2026-05-14 13:00 | 0.43375 | 4.4395 | 4.3991 | 83.0255 | 0.42532 | 3.9025 | 1008.6158
2026-05-14 14:00 | 0.43175 | 3.4183 | 4.2548 | 88.2101 | 0.40287 | 4.3425 | 1007.6742
2026-05-14 15:00 | 0.46625 | 3.3862 | 4.0023 | 87.3566 | 0.43565 | 5.59 | 1007.0175
2026-05-14 16:00 | 0.55725 | 3.812 | 4.175 | 87.0761 | 0.67138 | 7.21 | 1006.0125
2026-05-14 17:00 | 0.71167 | 3.954 | 4.1647 | 86.5463 | 1.0872 | 8.2833 | 1005.3217
2026-05-14 18:00 | 0.77075 | 3.9895 | 4.1785 | 86.03 | 1.271 | 8.615 | 1005.02
2026-05-14 19:00 | 0.95625 | 4.5728 | 4.2451 | 84.1092 | 1.9782 | 9.9125 | 1005.2867
2026-05-14 20:00 | 1.12 | 4.9428 | 4.4921 | 79.7619 | 2.9637 | 9.8275 | 1005.4042
2026-05-14 21:00 | 1.305 | 5.464 | 4.8179 | 82.2121 | 4.3603 | 10.945 | 1006.52
2026-05-14 22:00 | 1.2085 | 5.3217 | 4.8072 | 78.017 | 3.7231 | 9.3675 | 1006.6358
2026-05-14 23:00 | 1.1287 | 5.4718 | 4.7767 | 72.9443 | 3.2342 | 9.4425 | 1006.5417
2026-05-15 | 1.1413 | 5.7725 | 4.7834 | 75.3344 | 3.3044 | 8.64 | 1006.59
2026-05-15 01:00 | 0.991 | 5.6975 | 4.7425 | 78.1722 | 2.4655 | 8.025 | 1006.6858
2026-05-15 02:00 | 0.8075 | 5.781 | 4.6869 | 79.7132 | 1.617 | 7.7575 | 1006.6783
2026-05-15 03:00 | 0.77175 | 5.539 | 4.7428 | 78.7093 | 1.4894 | 6.885 | 1006.9667
2026-05-15 04:00 | 0.82625 | 5.9395 | 5.0563 | 75.1365 | 1.8751 | 6.1775 | 1007.4625
2026-05-15 05:00 | 0.85125 | 6.023 | 5.3496 | 77.9093 | 2.1501 | 5.2 | 1007.885
2026-05-15 06:00 | 0.9385 | 6.128 | 5.3256 | 79.0147 | 2.5954 | 5.7425 | 1008.215
2026-05-15 07:00 | 1.0965 | 5.8753 | 5.3756 | 81.5485 | 3.6028 | 7.34 | 1008.5133
2026-05-15 08:00 | 1.1535 | 6.8353 | 5.6985 | 80.6705 | 4.296 | 9.49 | 1009.3375
2026-05-15 09:00 | 1.121 | 9.0473 | 6.1296 | 80.3478 | 4.4756 | 9.06 | 1010.1483
2026-05-15 10:00 | 1.1105 | 9.5805 | 6.3298 | 84.02 | 4.5638 | 8.68 | 1010.8067
2026-05-15 11:00 | 1.079 | 10.0073 | 6.4409 | 83.0933 | 4.3826 | 7.5525 | 1011.2208
2026-05-15 12:00 | 1.0088 | 10.24 | 6.9789 | 81.75 | 4.1856 | 5.7725 | 1011.2692
2026-05-15 13:00 | 0.9385 | 10.24 | 7.1419 | 81.2732 | 3.7278 | 4.675 | 1011.2275
2026-05-15 14:00 | 1.0172 | 10.0073 | 7.4443 | 81.2829 | 4.5346 | 5.18 | 1011.0867
2026-05-15 15:00 | 1.0555 | 10.24 | 7.7587 | 77.1636 | 5.0777 | 4.4225 | 1010.9958
2026-05-15 16:00 | 0.99425 | 10.5245 | 8.32 | 77.1892 | 4.761 | 3.065 | 1011.0042
2026-05-15 17:00 | 1.048 | 10.5245 | 8.6802 | 77.5196 | 5.4535 | 3.335 | 1011.5583
2026-05-15 18:00 | 1.0673 | 10.24 | 8.7833 | 79.6771 | 5.674 | 2.625 | 1011.825
2026-05-15 19:00 | 1.2047 | 12.1593 | 9.0881 | 81.2948 | 7.3797 | 3.2775 | 1012.0483
2026-05-15 20:00 | 1.1707 | 11.216 | 9.4357 | 85.1359 | 7.1297 | 2.58 | 1012.44
2026-05-15 21:00 | 0.99075 | 11.378 | 9.1358 | 84.3666 | 5.0106 | 2.4275 | 1013.5058
2026-05-15 22:00 | 0.9165 | 11.378 | 8.9958 | 86.9399 | 4.2547 | 1.86 | 1014.115
2026-05-15 23:00 | 0.9195 | 11.378 | 8.9892 | 84.8616 | 4.2832 | 1.62 | 1014.0158
2026-05-16 | 0.92675 | 11.378 | 9.2876 | 86.0884 | 4.4242 | 1.7575 | 1014.46
2026-05-16 01:00 | 1.0003 | 11.7332 | 9.6071 | 85.1708 | 5.2436 | 2.125 | 1014.3158
2026-05-16 02:00 | 1.0028 | 11.378 | 8.8763 | 81.6433 | 5.0651 | 3.2475 | 1014.2633
2026-05-16 03:00 | 0.9365 | 11.378 | 8.4833 | 78.5762 | 4.2651 | 3.24 | 1014.3208
2026-05-16 04:00 | 0.827 | 10.809 | 8.3424 | 74.9014 | 3.2927 | 2.39 | 1014.6367
2026-05-16 05:00 | 0.84375 | 10.809 | 8.5194 | 75.5566 | 3.4796 | 2.6175 | 1014.3367
2026-05-16 06:00 | 0.81975 | 10.809 | 8.3045 | 80.3202 | 3.2406 | 2.3525 | 1014.3125
2026-05-16 07:00 | 0.8265 | 10.809 | 8.6467 | 76.9992 | 3.3642 | 1.8375 | 1014.57
2026-05-16 08:00 | 0.8415 | 11.7332 | 9.3323 | 79.0254 | 3.6528 | 1.545 | 1014.3117
2026-05-16 09:00 | 0.7495 | 11.0935 | 9.2979 | 83.1556 | 2.9007 | 1.11 | 1013.5542
2026-05-16 10:00 | 0.6445 | 11.378 | 9.1692 | 88.1928 | 2.1417 | 1.0675 | 1013.09
2026-05-16 11:00 | 0.6135 | 11.378 | 9.2777 | 89.0473 | 1.9504 | 1.06 | 1013.1417
2026-05-16 12:00 | 0.5775 | 11.378 | 9.2303 | 87.487 | 1.7254 | 0.7075 | 1012.4783
2026-05-16 13:00 | 0.54325 | 11.0935 | 9.2159 | 83.1658 | 1.544 | 0.6425 | 1011.7033
2026-05-16 14:00 | 0.5345 | 10.5245 | 9.1474 | 75.6495 | 1.4624 | 0.6675 | 1011.1058
2026-05-16 15:00 | 0.56175 | 10.24 | 8.7169 | 73.8134 | 1.5982 | 0.92 | 1010.2283
2026-05-16 16:00 | 0.56625 | 10.24 | 8.6166 | 74.9098 | 1.5788 | 1.1275 | 1009.7875
2026-05-16 17:00 | 0.5925 | 9.8262 | 8.5341 | 75.2849 | 1.7181 | 1.08 | 1009.7158
2026-05-16 18:00 | 0.60475 | 9.7745 | 8.9008 | 76.9769 | 1.8516 | 0.99 | 1009.2808
2026-05-16 19:00 | 0.6245 | 10.0073 | 9.082 | 79.647 | 1.9831 | 0.815 | 1009.1333
2026-05-16 20:00 | 0.6075 | 10.3823 | 9.0105 | 84.5877 | 1.8835 | 0.945 | 1009.195
2026-05-16 21:00 | 0.548 | 10.2918 | 8.8717 | 87.6082 | 1.5115 | 0.9425 | 1009.5658
2026-05-16 22:00 | 0.51 | 10.2182 | 8.674 | 90.9495 | 1.2871 | 0.8775 | 1009.4242
2026-05-16 23:00 | 0.4715 | 11.378 | 8.3054 | 91.7899 | 1.0676 | 0.8975 | 1008.97
2026-05-17 | 0.43875 | 11.0935 | 8.68 | 91.8825 | 0.95111 | 0.82 | 1009.0925
2026-05-17 01:00 | 0.41575 | 10.24 | 8.6223 | 91.2332 | 0.85169 | 0.705 | 1008.7542
2026-05-17 02:00 | 0.38325 | 10.24 | 8.306 | 91.624 | 0.70558 | 0.5225 | 1008.9133
2026-05-17 03:00 | 0.32775 | 10.24 | 8.4283 | 77.273 | 0.51976 | 0.42 | 1009.4925
2026-05-17 04:00 | 0.3295 | 10.0073 | 8.8569 | 78.2219 | 0.54411 | 0.435 | 1009.7208
2026-05-17 05:00 | 0.38425 | 9.309 | 8.7459 | 75.4843 | 0.73644 | 0.4725 | 1009.9275
2026-05-17 06:00 | 0.41525 | 9.309 | 8.6764 | 77.8085 | 0.8529 | 0.55 | 1010.0725
2026-05-17 07:00 | 0.41475 | 9.115 | 8.7399 | 75.0349 | 0.85646 | 0.5675 | 1010.035
2026-05-17 08:00 | 0.42675 | 9.5805 | 8.6307 | 74.1995 | 0.89695 | 0.5975 | 1010.49
2026-05-17 09:00 | 0.44225 | 9.7745 | 8.1985 | 73.7293 | 0.93011 | 0.575 | 1010.6375
2026-05-17 10:00 | 0.419 | 10.0073 | 7.6617 | 77.7144 | 0.7897 | 0.65 | 1010.975
2026-05-17 11:00 | 0.398 | 10.0073 | 7.3031 | 74.0209 | 0.68825 | 0.5675 | 1011.6075
2026-05-17 12:00 | 0.356 | 10.0073 | 6.3274 | 71.233 | 0.46908 | 1.115 | 1011.4558
2026-05-17 13:00 | 0.3635 | 10.24 | 6.2326 | 79.6606 | 0.47848 | 1.8075 | 1011.3183
2026-05-17 14:00 | 0.3475 | 8.7203 | 6.3612 | 66.6882 | 0.44846 | 0.785 | 1011.1333
2026-05-17 15:00 | 0.3155 | 9.7745 | 6.2734 | 60.7465 | 0.36476 | 0.5175 | 1010.9092
2026-05-17 16:00 | 0.2875 | 9.3477 | 6.2492 | 69.3501 | 0.30257 | 0.735 | 1011.205
2026-05-17 17:00 | 0.29075 | 9.115 | 6.4993 | 65.486 | 0.32245 | 0.4 | 1011.5042
2026-05-17 18:00 | 0.297 | 9.115 | 7.701 | 73.6857 | 0.40184 | 0.4075 | 1012.0242
2026-05-17 19:00 | 0.2575 | 8.921 | 8.2984 | 73.2524 | 0.31772 | 0.315 | 1012.985
2026-05-17 20:00 | 0.26625 | 8.921 | 8.3473 | 73.9854 | 0.34319 | 0.4175 | 1014.4617
2026-05-17 21:00 | 0.2885 | 9.1537 | 8.2505 | 81.5651 | 0.39762 | 0.4825 | 1016.5175
2026-05-17 22:00 | 0.27025 | 8.593 | 7.7111 | 80.8525 | 0.33176 | 0.4425 | 1017.5483
2026-05-17 23:00 | 0.28875 | 8.205 | 7.4183 | 84.6333 | 0.36401 | 0.45 | 1018.2517
2026-05-18 | 0.28075 | 9.115 | 7.3476 | 85.2753 | 0.34149 | 0.38 | 1018.9008
2026-05-18 01:00 | 0.26125 | 8.4522 | 6.7707 | 88.2935 | 0.27292 | 0.42 | 1019.4142
2026-05-18 02:00 | 0.271 | 8.4875 | 6.7071 | 85.0519 | 0.28931 | 0.4575 | 1020.3567
2026-05-18 03:00 | 0.287 | 8.4875 | 6.663 | 85.8766 | 0.32474 | 0.47 | 1021.2808
2026-05-18 04:00 | 0.25325 | 8.4875 | 6.6072 | 83.3986 | 0.24985 | 0.365 | 1022.0617
2026-05-18 05:00 | 0.2485 | 8.533 | 6.9949 | 81.0161 | 0.25539 | 0.355 | 1022.1017
2026-05-18 06:00 | 0.2545 | 8.921 | 7.449 | 75.6568 | 0.2849 | 0.345 | 1022.5542
2026-05-18 07:00 | 0.25475 | 8.921 | 7.4794 | 70.3154 | 0.28724 | 0.3575 | 1022.9667
2026-05-18 08:00 | 0.24925 | 8.205 | 7.1918 | 74.1248 | 0.26436 | 0.4575 | 1023.4842
2026-05-18 09:00 | 0.2435 | 7.9002 | 6.8059 | 80.1462 | 0.23815 | 0.575 | 1023.81
2026-05-18 10:00 | 0.25775 | 8.0942 | 6.922 | 80.3664 | 0.2716 | 0.6025 | 1023.9425
2026-05-18 11:00 | 0.26775 | 8.041 | 7.0785 | 82.2209 | 0.30096 | 0.7825 | 1023.8758
2026-05-18 12:00 | 0.274 | 8.205 | 6.8642 | 82.5132 | 0.30419 | 0.69 | 1023.0275
2026-05-18 13:00 | 0.2695 | 8.2282 | 7.2511 | 91.503 | 0.31053 | 0.4625 | 1022.3258
2026-05-18 14:00 | 0.261 | 7.9002 | 7.1233 | 88.6773 | 0.2866 | 0.485 | 1021.8983
2026-05-18 15:00 | 0.251 | 7.7112 | 6.7915 | 82.6539 | 0.25187 | 0.7475 | 1021.3892
2026-05-18 16:00 | 0.244 | 7.1945 | 6.4171 | 84.3864 | 0.22443 | 0.8775 | 1020.8758
2026-05-18 17:00 | 0.222 | 7.3722 | 6.1139 | 82.219 | 0.17528 | 0.9225 | 1020.3008
2026-05-18 18:00 | 0.226 | 8.533 | 7.1539 | 78.4551 | 0.21483 | 0.785 | 1019.6042
2026-05-18 19:00 | 0.21875 | 8.369 | 6.6718 | 76.5635 | 0.18807 | 0.84 | 1019.5217
2026-05-18 20:00 | 0.23375 | 7.9235 | 6.8875 | 79.5591 | 0.22152 | 0.9775 | 1019.35
2026-05-18 21:00 | 0.2835 | 7.4547 | 6.7285 | 82.5763 | 0.31787 | 1.6525 | 1019.8083
2026-05-18 22:00 | 0.29075 | 7.4547 | 7.1687 | 81.5358 | 0.35773 | 1.2275 | 1019.4467
2026-05-18 23:00 | 0.28275 | 8.0642 | 6.7302 | 84.7474 | 0.31737 | 0.835 | 1019.06
2026-05-19 | 0.28975 | 7.9002 | 6.325 | 90.0036 | 0.31203 | 0.9625 | 1018.395
2026-05-19 01:00 | 0.28675 | 7.6377 | 6.5324 | 89.7991 | 0.31618 | 0.9025 | 1017.55
2026-05-19 02:00 | 0.3 | 6.489 | 5.8742 | 92.3291 | 0.29919 | 1.05 | 1017.5017
2026-05-19 03:00 | 0.30425 | 5.855 | 5.5176 | 95.3782 | 0.28694 | 1.13 | 1016.815
2026-05-19 04:00 | 0.2985 | 4.3765 | 5.8588 | 104.0646 | 0.30076 | 1.065 | 1016.1533
2026-05-19 05:00 | 0.2435 | 4.9 | 5.2541 | 92.3711 | 0.17155 | 0.8025 | 1015.6125
2026-05-19 06:00 | 0.22375 | 8.563 | 5.8906 | 88.1333 | 0.16831 | 0.59 | 1014.9817
2026-05-19 07:00 | 0.21325 | 7.8127 | 6.339 | 74.5037 | 0.16869 | 0.63 | 1014.6083
2026-05-19 08:00 | 0.2095 | 8.727 | 6.4612 | 76.5215 | 0.16576 | 0.57 | 1014.0825
2026-05-19 09:00 | 0.21625 | 8.205 | 5.9869 | 83.3504 | 0.1621 | 0.6125 | 1013.4933
2026-05-19 10:00 | 0.24375 | 8.4522 | 7.0608 | 85.6498 | 0.24768 | 0.6225 | 1012.7025
2026-05-19 11:00 | 0.26475 | 8.1365 | 6.5569 | 96.9876 | 0.27075 | 0.55 | 1011.8108
2026-05-19 12:00 | 0.29675 | 7.7595 | 6.2549 | 99.9437 | 0.32069 | 0.6575 | 1011.0217
2026-05-19 13:00 | 0.316 | 7.2112 | 6.5547 | 109.8581 | 0.3844 | 0.685 | 1010.0225
2026-05-19 14:00 | 0.28 | 7.4547 | 6.4373 | 100.4977 | 0.29576 | 0.5 | 1009.3417
2026-05-19 15:00 | 0.31 | 9.0027 | 5.7993 | 83.9012 | 0.31956 | 0.875 | 1009.0125
2026-05-19 16:00 | 0.326 | 5.5975 | 5.1879 | 30.5008 | 0.30186 | 0.8675 | 1008.8883
2026-05-19 17:00 | 0.27725 | 5.352 | 5.8268 | 78.5616 | 0.25427 | 0.695 | 1009.055
2026-05-19 18:00 | 0.23825 | 7.8127 | 6.4436 | 85.811 | 0.21582 | 0.865 | 1008.9342
2026-05-19 19:00 | 0.2195 | 8.0995 | 6.8415 | 88.4072 | 0.19525 | 0.525 | 1009.4233
2026-05-19 20:00 | 0.22325 | 7.747 | 7.2721 | 86.837 | 0.21196 | 0.3925 | 1010.1158
2026-05-19 21:00 | 0.224 | 12.7737 | 8.6885 | 91.1813 | 0.2482 | 0.3 | 1011.0608
2026-05-19 22:00 | 0.23575 | 8.757 | 8.0572 | 93.1781 | 0.26036 | 0.3875 | 1011.0208
2026-05-19 23:00 | 0.245 | 8.563 | 7.9559 | 87.8585 | 0.27827 | 0.42 | 1010.97
2026-05-20 | 0.2475 | 7.7602 | 7.4924 | 87.4194 | 0.2699 | 0.445 | 1010.7125
2026-05-20 01:00 | 0.25325 | 7.6605 | 6.8364 | 91.4824 | 0.26035 | 0.5575 | 1010.375
2026-05-20 02:00 | 0.25075 | 6.5193 | 6.3453 | 91.7369 | 0.23385 | 0.6625 | 1009.9942
2026-05-20 03:00 | 0.268 | 6.9333 | 7.121 | 94.83 | 0.30182 | 0.62 | 1009.4292
2026-05-20 04:00 | 0.24575 | 6.3057 | 7.407 | 95.949 | 0.26382 | 0.4875 | 1009.2225
2026-05-20 05:00 | 0.23475 | 6.2115 | 7.3395 | 94.6543 | 0.23879 | 0.3725 | 1008.8058
2026-05-20 06:00 | 0.19875 | 6.2115 | 7.4245 | 84.0065 | 0.17287 | 0.3425 | 1008.3808
2026-05-20 07:00 | 0.195 | 8.0995 | 8.2334 | 81.2255 | 0.18178 | 0.2775 | 1008.3192
2026-05-20 08:00 | 0.20525 | 8.727 | 8.0867 | 77.5347 | 0.19801 | 0.2825 | 1008.0025
2026-05-20 09:00 | 0.211 | 8.727 | 7.6945 | 82.7617 | 0.20228 | 0.3425 | 1007.975
2026-05-20 10:00 | 0.23425 | 8.533 | 6.6669 | 72.6581 | 0.2108 | 0.47 | 1007.815
2026-05-20 11:00 | 0.26725 | 6.8445 | 6.2617 | 78.6731 | 0.26041 | 0.3925 | 1007.4117
2026-05-20 12:00 | 0.29725 | 7.2615 | 6.2855 | 82.116 | 0.3251 | 0.4525 | 1007.0308
2026-05-20 13:00 | 0.293 | 6.6685 | 5.6634 | 51.8147 | 0.27696 | 0.645 | 1006.4675
2026-05-20 14:00 | 0.27825 | 6.6285 | 5.8529 | 72.4869 | 0.26079 | 0.3775 | 1006.3692
2026-05-20 15:00 | 0.3145 | 6.4 | 5.0289 | 351.8821 | 0.26587 | 3.3725 | 1006.9067
2026-05-20 16:00 | 0.2895 | 6.4125 | 5.5465 | 140.4437 | 0.26089 | 0.9825 | 1006.8725
2026-05-20 17:00 | 0.29825 | 6.2115 | 5.3023 | 230.3645 | 0.25944 | 1.7275 | 1007.1075
2026-05-20 18:00 | 0.28 | 7.033 | 5.7579 | 105.3129 | 0.2588 | 0.4775 | 1007.7792
2026-05-20 19:00 | 0.22725 | 6.6132 | 7.0418 | 94.1627 | 0.2168 | 0.22 | 1008.545
2026-05-20 20:00 | 0.18425 | 8.563 | 7.9919 | 84.1173 | 0.15697 | 0.1625 | 1010.2008
2026-05-20 21:00 | 0.19675 | 11.2148 | 8.2293 | 75.6661 | 0.1836 | 0.17 | 1012.1283
2026-05-20 22:00 | 0.263 | 20.479 | 7.9305 | 62.9279 | 0.32118 | 1.0375 | 1013.2583
2026-05-20 23:00 | 0.254 | 6.7203 | 7.6376 | 82.5767 | 0.28918 | 0.42 | 1014.0342
2026-05-21 | 0.25775 | 6.7047 | 7.4863 | 78.0092 | 0.29264 | 0.4825 | 1014.5367
2026-05-21 01:00 | 0.264 | 6.5068 | 7.0365 | 83.3186 | 0.28935 | 0.45 | 1015.0008
2026-05-21 02:00 | 0.2655 | 6.5193 | 6.1681 | 80.3432 | 0.25326 | 1.3075 | 1015.4658
2026-05-21 03:00 | 0.25675 | 6.7203 | 6.6083 | 85.8792 | 0.25553 | 0.99 | 1016.35
2026-05-21 04:00 | 0.29075 | 7.2782 | 6.0041 | 75.7033 | 0.29236 | 3.14 | 1017.655
2026-05-21 05:00 | 0.26875 | 6.4125 | 5.8218 | 82.4177 | 0.24058 | 2.7425 | 1018.6833
2026-05-21 06:00 | 0.25475 | 6.5467 | 5.6486 | 84.5173 | 0.20805 | 2.28 | 1019.925
2026-05-21 07:00 | 0.23525 | 7.666 | 6.1062 | 74.408 | 0.19513 | 1.1625 | 1020.6558
2026-05-21 08:00 | 0.23575 | 8.7917 | 6.0682 | 75.4181 | 0.19513 | 1.1525 | 1021.2933
2026-05-21 09:00 | 0.2015 | 8.727 | 6.3526 | 75.0817 | 0.14906 | 0.9775 | 1021.1492
2026-05-21 10:00 | 0.1845 | 8.533 | 6.1554 | 75.008 | 0.12259 | 0.8475 | 1020.8375
2026-05-21 11:00 | 0.23075 | 8.068 | 6.878 | 76.8251 | 0.21265 | 1.41 | 1020.905
2026-05-21 12:00 | 0.2515 | 6.6135 | 6.0234 | 84.8863 | 0.21984 | 2.735 | 1020.8217
2026-05-21 13:00 | 0.2635 | 7.1467 | 6.3951 | 86.4915 | 0.25949 | 2.1975 | 1020.715
2026-05-21 14:00 | 0.26525 | 6.6285 | 6.5815 | 84.0987 | 0.27354 | 1.31 | 1020.8117
2026-05-21 15:00 | 0.267 | 6.876 | 6.7773 | 88.5823 | 0.28391 | 0.82 | 1020.6833
2026-05-21 16:00 | 0.25375 | 7.1045 | 7.3076 | 92.4234 | 0.27715 | 0.5725 | 1020.7533
2026-05-21 17:00 | 0.2395 | 8.1365 | 7.1194 | 91.9869 | 0.24082 | 0.4425 | 1020.9817
2026-05-21 18:00 | 0.23125 | 13.0323 | 8.2444 | 94.1841 | 0.25525 | 0.27 | 1021.2867
2026-05-21 19:00 | 0.2005 | 8.7203 | 7.801 | 90.4702 | 0.18341 | 0.2525 | 1021.6725
2026-05-21 20:00 | 0.17825 | 8.6318 | 7.6975 | 86.6395 | 0.14348 | 0.22 | 1022.4208
2026-05-21 21:00 | 0.16575 | 8.563 | 7.9732 | 82.7243 | 0.1278 | 0.1925 | 1024.5642
2026-05-21 22:00 | 0.18 | 8.369 | 8.27 | 78.5481 | 0.15498 | 0.2125 | 1025.5925
2026-05-21 23:00 | 0.1985 | 7.1922 | 8.1269 | 82.5194 | 0.18659 | 0.255 | 1026.3392
2026-05-22 | 0.21125 | 6.6135 | 7.9835 | 83.2864 | 0.20906 | 0.3075 | 1026.7667
2026-05-22 01:00 | 0.20475 | 7.4625 | 7.4313 | 83.9795 | 0.18373 | 0.27 | 1026.9925
2026-05-22 02:00 | 0.1845 | 9.3477 | 7.2263 | 84.7716 | 0.14555 | 0.1925 | 1026.9192
2026-05-22 03:00 | 0.2005 | 7.4475 | 7.569 | 83.6102 | 0.17901 | 0.44 | 1027.2033
2026-05-22 04:00 | 0.21825 | 7.3957 | 7.9099 | 83.2594 | 0.2222 | 0.43 | 1027.8558
2026-05-22 05:00 | 0.2145 | 7.3557 | 7.6491 | 82.498 | 0.20853 | 0.5325 | 1028.0658
2026-05-22 06:00 | 0.19275 | 6.2115 | 7.5436 | 85.4885 | 0.16484 | 0.6275 | 1028.4825
2026-05-22 07:00 | 0.2045 | 9.9322 | 7.8011 | 77.629 | 0.19103 | 0.495 | 1028.9517
2026-05-22 08:00 | 0.19075 | 11.9685 | 7.4214 | 76.9618 | 0.16118 | 0.3875 | 1029.3475
2026-05-22 09:00 | 0.19075 | 8.9897 | 6.7163 | 67.1052 | 0.14453 | 0.41 | 1029.725
2026-05-22 10:00 | 0.19875 | 8.533 | 6.5246 | 66.0086 | 0.15064 | 0.8475 | 1029.3683
2026-05-22 11:00 | 0.19625 | 8.533 | 6.9479 | 71.8327 | 0.15861 | 1.1825 | 1029.0867
2026-05-22 12:00 | 0.206 | 12.2963 | 6.9851 | 76.6714 | 0.17724 | 1.7025 | 1028.645
2026-05-22 13:00 | 0.21375 | 9.3477 | 7.1973 | 81.6493 | 0.19409 | 1.0725 | 1027.9967
2026-05-22 14:00 | 0.21425 | 8.727 | 6.6531 | 96.5914 | 0.1783 | 0.7975 | 1027.3075
2026-05-22 15:00 | 0.245 | 14.342 | 6.1378 | 116.0777 | 0.21466 | 0.605 | 1026.6017
2026-05-22 16:00 | 0.23575 | 11.7137 | 7.2204 | 110.0228 | 0.23731 | 0.4425 | 1025.9775
2026-05-22 17:00 | 0.21225 | 7.0705 | 6.655 | 117.6692 | 0.17548 | 0.46 | 1025.64
2026-05-22 18:00 | 0.23275 | 7.889 | 6.3103 | 136.1735 | 0.19974 | 0.365 | 1025.725
2026-05-22 19:00 | 0.203 | 9.142 | 7.5088 | 98.5881 | 0.1833 | 0.245 | 1026.075
2026-05-22 20:00 | 0.18275 | 13.3427 | 7.4409 | 105.5047 | 0.14502 | 0.1725 | 1026.9008
2026-05-22 21:00 | 0.136 | 11.7135 | 9.035 | 86.4483 | 0.094041 | 0.115 | 1028.4458
2026-05-22 22:00 | 0.123 | 8.9597 | 8.3093 | 81.6805 | 0.072483 | 0.1325 | 1029.1625
2026-05-22 23:00 | 0.12575 | 9.1537 | 8.2083 | 81.4476 | 0.075724 | 0.1525 | 1029.3308
2026-05-23 | 0.146 | 8.951 | 8.4631 | 79.7781 | 0.10381 | 0.2675 | 1029.6208
2026-05-23 01:00 | 0.149 | 9.5418 | 8.039 | 80.2152 | 0.1041 | 0.27 | 1029.9292
2026-05-23 02:00 | 0.1605 | 9.115 | 7.485 | 80.7928 | 0.11351 | 0.3725 | 1029.905
2026-05-23 03:00 | 0.177 | 13.084 | 8.3908 | 87.5527 | 0.15119 | 0.4775 | 1030.0792
2026-05-23 04:00 | 0.19475 | 10.24 | 8.8337 | 88.3027 | 0.1958 | 0.3625 | 1030.3042
2026-05-23 05:00 | 0.17525 | 11.4815 | 7.4039 | 89.4875 | 0.13334 | 0.2825 | 1030.6442
2026-05-23 06:00 | 0.18025 | 11.5128 | 7.1426 | 87.6707 | 0.13681 | 0.34 | 1031.3358
2026-05-23 07:00 | 0.19025 | 9.6193 | 6.1416 | 75.4732 | 0.12849 | 0.92 | 1032.12
2026-05-23 08:00 | 0.24825 | 6.9323 | 4.9378 | 79.0283 | 0.15838 | 3.6 | 1032.6333
2026-05-23 09:00 | 0.239 | 12.1015 | 4.454 | 58.9784 | 0.13183 | 2.9875 | 1033.4117
2026-05-23 10:00 | 0.2265 | 9.115 | 4.6048 | 56.9388 | 0.12328 | 2.9875 | 1033.7358
2026-05-23 11:00 | 0.21225 | 9.115 | 5.0547 | 58.3387 | 0.12324 | 2.415 | 1033.6425
2026-05-23 12:00 | 0.2255 | 8.727 | 5.1369 | 75.2685 | 0.14329 | 1.9775 | 1033.375
2026-05-23 13:00 | 0.2775 | 3.1303 | 4.2855 | 82.6013 | 0.16781 | 2.75 | 1033.5167
2026-05-23 14:00 | 0.2585 | 2.9955 | 4.514 | 84.516 | 0.15813 | 2.475 | 1033.4483
2026-05-23 15:00 | 0.2655 | 3.1677 | 5.5891 | 80.8816 | 0.22352 | 1.9375 | 1033.3783
2026-05-23 16:00 | 0.2465 | 3.0817 | 5.3394 | 83.4131 | 0.17961 | 2.125 | 1033.1333
2026-05-23 17:00 | 0.22875 | 4.893 | 5.186 | 92.687 | 0.14902 | 1.76 | 1033.2167
2026-05-23 18:00 | 0.2385 | 3.1288 | 5.1092 | 92.199 | 0.15873 | 1.9325 | 1033.0308
2026-05-23 19:00 | 0.2305 | 3.2062 | 4.7262 | 88.4497 | 0.13239 | 1.8125 | 1033.2225
2026-05-23 20:00 | 0.231 | 3.2273 | 4.4916 | 87.5108 | 0.12376 | 1.86 | 1033.5242
2026-05-23 21:00 | 0.2215 | 3.0817 | 4.2479 | 80.8701 | 0.1057 | 2.0425 | 1034.2908
2026-05-23 22:00 | 0.21525 | 2.9293 | 4.7485 | 71.5197 | 0.11721 | 1.95 | 1034.365
2026-05-23 23:00 | 0.21175 | 7.4485 | 5.3353 | 81.4611 | 0.1334 | 1.7675 | 1034.3667
2026-05-24 | 0.21525 | 7.1527 | 6.0471 | 80.8831 | 0.16261 | 1.5825 | 1034.3408
2026-05-24 01:00 | 0.20625 | 9.4165 | 6.0052 | 80.2061 | 0.14741 | 1.395 | 1034.1925
2026-05-24 02:00 | 0.20875 | 10.0073 | 5.2207 | 84.0655 | 0.12501 | 1.4925 | 1033.9742
2026-05-24 03:00 | 0.21075 | 10.0073 | 6.0485 | 82.502 | 0.15569 | 1.23 | 1034.0008
2026-05-24 04:00 | 0.205 | 9.5418 | 6.2809 | 85.7758 | 0.15401 | 0.9975 | 1033.705
2026-05-24 05:00 | 0.20725 | 8.921 | 6.1362 | 88.2346 | 0.15308 | 1.105 | 1033.1108
2026-05-24 06:00 | 0.20375 | 13.084 | 6.562 | 86.9367 | 0.16038 | 1.08 | 1032.9325
2026-05-24 07:00 | 0.20425 | 17.6865 | 7.1128 | 88.4387 | 0.17504 | 0.9525 | 1033.2875
2026-05-24 08:00 | 0.22225 | 8.4558 | 6.0408 | 92.0861 | 0.17266 | 1.3575 | 1033.6033
2026-05-24 09:00 | 0.23775 | 6.2302 | 4.9749 | 81.0571 | 0.15201 | 1.9525 | 1033.4625
2026-05-24 10:00 | 0.3015 | 3.136 | 4.4616 | 83.8867 | 0.20907 | 2.81 | 1033.605
2026-05-24 11:00 | 0.29675 | 3.358 | 4.3361 | 81.7635 | 0.19494 | 2.8275 | 1033.5317
2026-05-24 12:00 | 0.29175 | 4.5347 | 4.6829 | 80.7981 | 0.20961 | 2.505 | 1033.3
2026-05-24 13:00 | 0.296 | 3.153 | 4.3735 | 84.6713 | 0.19612 | 3.0075 | 1032.9642
2026-05-24 14:00 | 0.3215 | 3.1772 | 4.4035 | 89.2993 | 0.23452 | 3.1575 | 1032.3383
2026-05-24 15:00 | 0.30575 | 3.4325 | 4.6544 | 94.446 | 0.22767 | 2.645 | 1031.8558
2026-05-24 16:00 | 0.304 | 5.1742 | 5.0599 | 93.8472 | 0.25411 | 2.035 | 1031.2325
2026-05-24 17:00 | 0.3295 | 3.9017 | 4.8341 | 95.4873 | 0.27855 | 2.4 | 1030.3058
2026-05-24 18:00 | 0.364 | 3.938 | 4.2516 | 96.4983 | 0.28629 | 3.925 | 1029.6392
2026-05-24 19:00 | 0.421 | 4.3167 | 4.2264 | 90.3761 | 0.37935 | 5.2625 | 1029.0508
2026-05-24 20:00 | 0.44525 | 4.328 | 4.2476 | 86.5822 | 0.42705 | 5.5875 | 1028.9583
2026-05-24 21:00 | 0.45225 | 3.852 | 4.0487 | 88.3922 | 0.41581 | 5.855 | 1029.0925
2026-05-24 22:00 | 0.43525 | 4.457 | 3.9157 | 80.6995 | 0.36944 | 5.67 | 1028.505
2026-05-24 23:00 | 0.44875 | 4.2812 | 4.2152 | 81.3405 | 0.43084 | 3.785 | 1027.325
2026-05-25 | 0.4685 | 4.057 | 4.1185 | 83.1825 | 0.45572 | 4.165 | 1026.205
2026-05-25 01:00 | 0.5065 | 3.8268 | 3.909 | 86.0287 | 0.49908 | 5.1275 | 1024.8358
2026-05-25 02:00 | 0.55525 | 5.1383 | 3.8923 | 87.0199 | 0.59823 | 5.9075 | 1023.4567
2026-05-25 03:00 | 0.60875 | 4.9425 | 4.2476 | 86.4905 | 0.80073 | 6.325 | 1022.2633
2026-05-25 04:00 | 0.6045 | 5.856 | 4.6373 | 86.3003 | 0.89683 | 4.7375 | 1021.0833
2026-05-25 05:00 | 0.602 | 5.6225 | 4.6827 | 87.3562 | 0.89183 | 3.96 | 1019.9433
2026-05-25 06:00 | 0.63525 | 5.6975 | 4.8013 | 91.648 | 1.027 | 4.165 | 1018.4658
2026-05-25 07:00 | 0.638 | 5.6387 | 5.0058 | 93.482 | 1.1038 | 3.53 | 1017.6717
2026-05-25 08:00 | 0.644 | 5.907 | 5.0497 | 90.4838 | 1.1334 | 3.6825 | 1016.6442
2026-05-25 09:00 | 0.63775 | 5.641 | 5.1492 | 83.3458 | 1.142 | 3.1875 | 1015.7567
2026-05-25 10:00 | 0.61225 | 5.3335 | 5.2325 | 70.7506 | 1.0757 | 3.265 | 1015.8533
2026-05-25 11:00 | 0.5715 | 6.0338 | 5.6233 | 67.101 | 1.04 | 2.475 | 1014.9083
2026-05-25 12:00 | 0.55125 | 6.1405 | 5.7981 | 78.1614 | 1.0066 | 1.85 | 1014.3458
2026-05-25 13:00 | 0.53225 | 6.023 | 5.6301 | 87.0544 | 0.90105 | 1.855 | 1013.5867
2026-05-25 14:00 | 0.55675 | 6.3182 | 5.8348 | 80.9934 | 1.0366 | 1.745 | 1013.0342
2026-05-25 15:00 | 0.5535 | 5.9395 | 5.9879 | 84.0251 | 1.0628 | 2.0075 | 1012.6875
2026-05-25 16:00 | 0.5765 | 7.033 | 6.0956 | 90.8977 | 1.1763 | 2.26 | 1012.5292
2026-05-25 17:00 | 0.6235 | 7.479 | 6.2374 | 92.3503 | 1.4163 | 2.105 | 1012.5508
2026-05-25 18:00 | 0.61775 | 8.369 | 6.46 | 92.1852 | 1.4508 | 1.8425 | 1012.6067
2026-05-25 19:00 | 0.65475 | 8.533 | 6.7428 | 88.1796 | 1.7082 | 1.96 | 1012.9158
2026-05-25 20:00 | 0.63425 | 8.369 | 6.7909 | 88.6125 | 1.6134 | 1.765 | 1014.3067
2026-05-25 21:00 | 0.59325 | 8.533 | 6.6596 | 86.8315 | 1.3846 | 1.6125 | 1016.2525
2026-05-25 22:00 | 0.5425 | 8.727 | 6.7626 | 83.9236 | 1.182 | 1.335 | 1016.79
2026-05-25 23:00 | 0.50175 | 8.1937 | 6.4321 | 81.8101 | 0.94872 | 1.205 | 1017.0817
2026-05-26 | 0.475 | 8.0297 | 6.4664 | 86.8339 | 0.85508 | 1.1425 | 1017.3075
2026-05-26 01:00 | 0.46975 | 8.369 | 6.4203 | 83.9796 | 0.83004 | 1.215 | 1017.1683
2026-05-26 02:00 | 0.47325 | 8.205 | 6.656 | 79.5833 | 0.8776 | 1.11 | 1017.0275
2026-05-26 03:00 | 0.47575 | 8.235 | 6.9824 | 80.013 | 0.9355 | 0.95 | 1016.9958
2026-05-26 04:00 | 0.48225 | 8.5817 | 7.0654 | 79.7141 | 0.96982 | 1.0125 | 1017.19
2026-05-26 05:00 | 0.5515 | 9.309 | 7.5643 | 80.6123 | 1.3589 | 1.075 | 1017.0725
2026-05-26 06:00 | 0.55675 | 9.115 | 7.6041 | 83.2215 | 1.3874 | 0.9725 | 1017.0017
2026-05-26 07:00 | 0.56925 | 9.115 | 7.5868 | 83.0733 | 1.4497 | 1.105 | 1017.045
2026-05-26 08:00 | 0.55625 | 8.921 | 7.5842 | 83.8536 | 1.3803 | 0.9775 | 1016.5125
2026-05-26 09:00 | 0.5135 | 8.921 | 7.4124 | 84.8742 | 1.1544 | 0.8125 | 1016.5883
2026-05-26 10:00 | 0.4595 | 8.563 | 7.5218 | 85.5741 | 0.93602 | 0.8025 | 1016.3567
2026-05-26 11:00 | 0.426 | 9.115 | 7.5344 | 83.1765 | 0.80811 | 0.625 | 1016.015
2026-05-26 12:00 | 0.40075 | 8.563 | 7.5879 | 82.4531 | 0.71886 | 0.515 | 1015.335
2026-05-26 13:00 | 0.3525 | 8.369 | 7.4969 | 84.0963 | 0.54866 | 0.54 | 1014.46
2026-05-26 14:00 | 0.36975 | 8.369 | 7.1343 | 86.8791 | 0.57754 | 0.415 | 1013.5725
2026-05-26 15:00 | 0.39575 | 8.041 | 6.9695 | 85.2865 | 0.651 | 0.4775 | 1012.6933
2026-05-26 16:00 | 0.41275 | 8.533 | 7.2147 | 88.8153 | 0.72679 | 0.585 | 1011.6708
2026-05-26 17:00 | 0.43825 | 8.205 | 6.929 | 93.6754 | 0.78361 | 1.0225 | 1010.7433
2026-05-26 18:00 | 0.49775 | 8.369 | 6.457 | 104.7624 | 0.94211 | 5.2975 | 1010.0292
2026-05-26 19:00 | 0.511 | 8.369 | 6.8412 | 99.9365 | 1.0539 | 2.9475 | 1009.625
2026-05-26 20:00 | 0.452 | 8.369 | 7.2781 | 87.7157 | 0.88164 | 0.825 | 1009.8775
2026-05-26 21:00 | 0.44175 | 8.205 | 7.5441 | 89.9057 | 0.86636 | 0.8825 | 1010.7483
2026-05-26 22:00 | 0.4005 | 8.205 | 7.4712 | 93.0454 | 0.70765 | 0.9625 | 1010.7758
2026-05-26 23:00 | 0.36825 | 8.533 | 7.5253 | 91.9898 | 0.60037 | 0.8325 | 1010.8367
2026-05-27 | 0.33275 | 8.0995 | 7.4608 | 91.5215 | 0.48619 | 0.5775 | 1010.1008
2026-05-27 01:00 | 0.29825 | 8.533 | 7.3235 | 87.7898 | 0.38478 | 0.5425 | 1009.8158
2026-05-27 02:00 | 0.26275 | 8.041 | 7.3664 | 89.1912 | 0.30035 | 0.4625 | 1009.4367
2026-05-27 03:00 | 0.278 | 8.041 | 7.9454 | 82.475 | 0.35841 | 0.4275 | 1008.9733
2026-05-27 04:00 | 0.272 | 7.877 | 7.6738 | 80.6314 | 0.33436 | 0.3925 | 1008.7967
2026-05-27 05:00 | 0.257 | 7.314 | 7.4148 | 80.1596 | 0.28911 | 0.37 | 1008.3092
2026-05-27 06:00 | 0.284 | 8.041 | 7.653 | 83.5824 | 0.36198 | 0.495 | 1008.1783
2026-05-27 07:00 | 0.3105 | 7.7363 | 7.6842 | 86.1708 | 0.43553 | 0.54 | 1008.015
2026-05-27 08:00 | 0.32325 | 8.041 | 7.7274 | 83.6768 | 0.47323 | 0.5475 | 1007.5125
2026-05-27 09:00 | 0.312 | 8.0642 | 7.839 | 85.5945 | 0.44752 | 0.64 | 1006.7567
2026-05-27 10:00 | 0.308 | 7.7363 | 7.4875 | 85.0618 | 0.41893 | 0.6875 | 1006.1908
2026-05-27 11:00 | 0.2785 | 8.369 | 7.5877 | 85.7616 | 0.34479 | 0.6075 | 1005.6992
2026-05-27 12:00 | 0.2435 | 9.8927 | 8.1256 | 80.3714 | 0.27974 | 0.465 | 1004.9908
2026-05-27 13:00 | 0.22 | 9.5648 | 8.1422 | 80.8585 | 0.22907 | 0.3275 | 1004.4325
2026-05-27 14:00 | 0.2045 | 7.877 | 7.4615 | 80.9527 | 0.18661 | 0.27 | 1003.9675
2026-05-27 15:00 | 0.211 | 9.7287 | 8.1397 | 81.8485 | 0.21058 | 0.3575 | 1003.5183
2026-05-27 16:00 | 0.22425 | 7.6188 | 7.7116 | 83.3261 | 0.22748 | 0.365 | 1003.4242
2026-05-27 17:00 | 0.24 | 7.1922 | 7.8741 | 84.361 | 0.2673 | 0.3025 | 1003.3058
2026-05-27 18:00 | 0.27625 | 6.827 | 7.7928 | 83.8015 | 0.34742 | 0.38 | 1003.695
2026-05-27 19:00 | 0.2885 | 6.9488 | 7.6764 | 84.3383 | 0.37441 | 0.41 | 1004.4417
2026-05-27 20:00 | 0.31775 | 7.2685 | 7.3455 | 87.4476 | 0.43811 | 0.445 | 1005.2358
2026-05-27 21:00 | 0.3465 | 7.2453 | 6.3918 | 73.0196 | 0.43485 | 2.52 | 1006.7608
2026-05-27 22:00 | 0.42 | 2.411 | 4.8161 | 39.4739 | 0.45268 | 8.4475 | 1007.515
2026-05-27 23:00 | 0.321 | 5.644 | 5.2467 | 61.3208 | 0.29654 | 4.715 | 1007.7942
2026-05-28 | 0.264 | 7.2082 | 6.1519 | 74.7509 | 0.24801 | 1.3825 | 1007.8733
2026-05-28 01:00 | 0.23075 | 8.782 | 6.8498 | 80.9409 | 0.21512 | 0.65 | 1007.8575
2026-05-28 02:00 | 0.231 | 9.8927 | 6.8402 | 82.7035 | 0.21502 | 0.7025 | 1008.1058
2026-05-28 03:00 | 0.216 | 10.6583 | 7.6906 | 82.8346 | 0.2096 | 0.6425 | 1008.0158
2026-05-28 04:00 | 0.2395 | 7.6377 | 7.5451 | 80.555 | 0.25489 | 0.9425 | 1008.1883
2026-05-28 05:00 | 0.2235 | 7.877 | 6.9083 | 78.4206 | 0.20325 | 0.8425 | 1008.09
2026-05-28 06:00 | 0.25425 | 7.0705 | 7.1131 | 82.0996 | 0.27016 | 0.64 | 1008.0283
2026-05-28 07:00 | 0.2725 | 7.0705 | 6.5501 | 86.1625 | 0.28519 | 0.6825 | 1007.5767
2026-05-28 08:00 | 0.27225 | 7.691 | 6.2559 | 86.5527 | 0.27083 | 0.775 | 1007.8917
2026-05-28 09:00 | 0.27275 | 7.9725 | 6.3353 | 86.7163 | 0.27546 | 0.89 | 1007.8725
2026-05-28 10:00 | 0.27675 | 7.2453 | 6.4241 | 82.5247 | 0.28815 | 0.915 | 1007.7692
2026-05-28 11:00 | 0.3125 | 6.9638 | 5.4569 | 63.3089 | 0.29574 | 2.105 | 1007.4992
2026-05-28 12:00 | 0.286 | 6.8148 | 5.9615 | 78.8857 | 0.28166 | 0.995 | 1007.39
2026-05-28 13:00 | 0.28175 | 8.6397 | 5.5784 | 77.5618 | 0.24552 | 1.11 | 1007.5142
2026-05-28 14:00 | 0.2535 | 7.9957 | 6.8036 | 79.7515 | 0.2565 | 0.58 | 1007.54
2026-05-28 15:00 | 0.24875 | 7.2888 | 7.0679 | 84.8052 | 0.25886 | 0.645 | 1007.7125
2026-05-28 16:00 | 0.28275 | 9.1537 | 6.1114 | 73.5948 | 0.28374 | 2.21 | 1007.9792
2026-05-28 17:00 | 0.34875 | 9.309 | 5.5069 | 49.0617 | 0.37641 | 3.7975 | 1008.4492
2026-05-28 18:00 | 0.3435 | 8.921 | 5.5955 | 55.735 | 0.37168 | 4.2325 | 1008.8608
2026-05-28 19:00 | 0.36675 | 8.727 | 5.0982 | 54.0827 | 0.37412 | 4.735 | 1009.3133
2026-05-28 20:00 | 0.36925 | 8.9898 | 5.9079 | 68.0838 | 0.46214 | 4.825 | 1009.9717
2026-05-28 21:00 | 0.37075 | 9.4165 | 5.8477 | 75.2218 | 0.46327 | 3.4025 | 1011.1008
2026-05-28 22:00 | 0.31425 | 9.5805 | 6.3702 | 76.6241 | 0.36415 | 0.7575 | 1011.3733
2026-05-28 23:00 | 0.31 | 9.309 | 7.0726 | 76.8525 | 0.39839 | 0.5075 | 1011.4942
2026-05-29 | 0.3 | 9.115 | 7.5555 | 75.6313 | 0.40098 | 0.56 | 1011.5558
2026-05-29 01:00 | 0.28825 | 8.0068 | 6.9805 | 70.9004 | 0.34134 | 0.62 | 1011.2067
2026-05-29 02:00 | 0.28 | 8.329 | 6.4915 | 80.1562 | 0.29819 | 0.7625 | 1011.1133
2026-05-29 03:00 | 0.31675 | 5.9123 | 6.0977 | 97.367 | 0.35385 | 0.9875 | 1010.8942
2026-05-29 04:00 | 0.29625 | 7.5157 | 6.3485 | 91.9515 | 0.32772 | 0.63 | 1010.9017
2026-05-29 05:00 | 0.288 | 7.3518 | 6.0686 | 82.1641 | 0.29114 | 0.7425 | 1010.9892
2026-05-29 06:00 | 0.301 | 7.7097 | 5.9931 | 82.9474 | 0.31337 | 0.85 | 1010.9717
2026-05-29 07:00 | 0.31375 | 7.4238 | 5.9792 | 84.4084 | 0.33888 | 1.065 | 1010.8717
2026-05-29 08:00 | 0.32725 | 8.727 | 6.0195 | 84.3157 | 0.3731 | 1.1175 | 1010.5542
2026-05-29 09:00 | 0.3655 | 8.727 | 6.361 | 86.5093 | 0.49961 | 1.25 | 1009.7275
2026-05-29 10:00 | 0.395 | 8.727 | 6.7078 | 86.8142 | 0.61767 | 1.49 | 1009.135
2026-05-29 11:00 | 0.40625 | 8.533 | 6.5884 | 83.5399 | 0.63859 | 1.565 | 1008.9
2026-05-29 12:00 | 0.406 | 8.921 | 6.5998 | 82.673 | 0.64026 | 1.9675 | 1008.6125
2026-05-29 13:00 | 0.37425 | 8.727 | 6.4969 | 82.9501 | 0.53755 | 1.7625 | 1008.3342
2026-05-29 14:00 | 0.351 | 8.6162 | 6.4349 | 81.2532 | 0.46402 | 1.52 | 1007.6042
2026-05-29 15:00 | 0.3415 | 8.533 | 6.8743 | 82.7528 | 0.4742 | 1.23 | 1007.5908
2026-05-29 16:00 | 0.34725 | 8.369 | 6.9898 | 77.6715 | 0.49786 | 0.9875 | 1007.3417
2026-05-29 17:00 | 0.38325 | 8.533 | 6.8763 | 82.3464 | 0.59666 | 1.3275 | 1007.4358
2026-05-29 18:00 | 0.403 | 8.563 | 6.8038 | 85.1455 | 0.65466 | 1.64 | 1007.3358
2026-05-29 19:00 | 0.4585 | 9.115 | 6.6781 | 89.2468 | 0.82661 | 2.3225 | 1007.02
2026-05-29 20:00 | 0.53425 | 9.115 | 6.8978 | 92.8422 | 1.1606 | 3.5325 | 1007.105
2026-05-29 21:00 | 0.58525 | 8.921 | 6.0317 | 96.9599 | 1.1936 | 6.3625 | 1007.7925
2026-05-29 22:00 | 0.62475 | 9.3477 | 5.7527 | 97.7463 | 1.276 | 6.25 | 1007.6958
2026-05-29 23:00 | 0.69875 | 9.5418 | 5.2595 | 96.2029 | 1.4019 | 6.8125 | 1007.1158
2026-05-30 | 0.79575 | 5.6748 | 4.5846 | 97.4225 | 1.5109 | 8.9225 | 1006.8158
2026-05-30 01:00 | 0.9895 | 4.8982 | 4.4492 | 97.7407 | 2.264 | 10.1875 | 1006.3733
2026-05-30 02:00 | 1.1718 | 5.4858 | 5.1576 | 92.4922 | 3.8747 | 8.64 | 1006.8775
2026-05-30 03:00 | 1.308 | 5.689 | 6.7472 | 82.1211 | 7.0078 | 8.3575 | 1006.6883
2026-05-30 04:00 | 1.3268 | 6.4 | 5.6345 | 79.4746 | 5.613 | 10.7875 | 1007.0883
2026-05-30 05:00 | 1.5305 | 6.5423 | 6.5146 | 72.438 | 9.1522 | 9.4375 | 1008.9783
2026-05-30 06:00 | 1.9877 | 7.6893 | 7.3369 | 78.8322 | 16.7091 | 13.67 | 1010.1892
2026-05-30 07:00 | 2.01 | 7.314 | 6.0874 | 75.5628 | 14.2449 | 17.465 | 1011.0583
2026-05-30 08:00 | 1.9087 | 7.4547 | 6.2976 | 77.4954 | 13.4011 | 13.515 | 1011.7842
2026-05-30 09:00 | 2.0122 | 7.7363 | 6.5157 | 79.9022 | 15.5001 | 11.2425 | 1012.4242
2026-05-30 10:00 | 2.1052 | 7.5955 | 6.538 | 80.4051 | 17.1043 | 11.9675 | 1013.1725
2026-05-30 11:00 | 2.008 | 7.5955 | 6.6069 | 81.191 | 15.744 | 10.7 | 1014.0417
2026-05-30 12:00 | 1.7873 | 7.5017 | 6.5551 | 80.7963 | 12.307 | 10.3167 | 1014.9022
2026-05-30 13:00 | 1.5565 | 7.877 | 6.3785 | 81.2982 | 9.1055 | 9.645 | 1015.2575
2026-05-30 14:00 | 1.4303 | 7.7363 | 6.3293 | 74.8225 | 7.595 | 9.1825 | 1015.55
2026-05-30 15:00 | 1.2625 | 7.877 | 6.2696 | 74.8055 | 5.849 | 8.465 | 1015.8867
2026-05-30 16:00 | 1.2032 | 7.5955 | 6.2431 | 76.0058 | 5.2748 | 7.42 | 1016.1408
2026-05-30 17:00 | 1.105 | 7.1922 | 6.378 | 73.8239 | 4.5655 | 6.22 | 1016.4708
2026-05-30 18:00 | 1.0785 | 7.314 | 6.361 | 75.6617 | 4.3507 | 5.0425 | 1016.4925
2026-05-30 19:00 | 1.075 | 7.9612 | 6.4964 | 78.461 | 4.4091 | 5.82 | 1016.7117
2026-05-30 20:00 | 1.0275 | 8.0942 | 6.6532 | 81.9341 | 4.1365 | 3.9975 | 1016.7375
2026-05-30 21:00 | 0.99825 | 7.5955 | 6.7069 | 81.284 | 3.937 | 3.69 | 1017.1342
2026-05-30 22:00 | 1.0373 | 7.5955 | 6.7866 | 82.288 | 4.3162 | 3.22 | 1017.0483
2026-05-30 23:00 | 0.9555 | 7.497 | 6.6748 | 73.1834 | 3.59 | 3.5975 | 1016.74
2026-05-31 | 0.912 | 6.9638 | 6.5146 | 66.172 | 3.1845 | 3.12 | 1016.4533
2026-05-31 01:00 | 0.83675 | 6.7203 | 6.5685 | 68.6182 | 2.7172 | 2.615 | 1015.9217
2026-05-31 02:00 | 0.74525 | 7.666 | 6.7424 | 72.2128 | 2.2063 | 2.03 | 1015.54
2026-05-31 03:00 | 0.6415 | 7.4065 | 6.7085 | 76.8275 | 1.6266 | 1.625 | 1015.0083
2026-05-31 04:00 | 0.673 | 8.1862 | 6.8926 | 88.06 | 1.8466 | 1.4475 | 1014.6292
2026-05-31 05:00 | 0.69725 | 7.0855 | 6.9287 | 86.0873 | 1.9895 | 1.82 | 1013.7758
2026-05-31 06:00 | 0.702 | 6.827 | 6.7798 | 79.7642 | 1.9705 | 1.9225 | 1013.5208
2026-05-31 07:00 | 0.68525 | 6.827 | 6.7763 | 75.2479 | 1.877 | 1.585 | 1013.1458
2026-05-31 08:00 | 0.69425 | 6.7203 | 6.958 | 71.096 | 1.9841 | 1.635 | 1012.8758
2026-05-31 09:00 | 0.629 | 9.309 | 7.2591 | 77.4103 | 1.6939 | 1.3075 | 1012.3992
2026-05-31 10:00 | 0.6715 | 9.154 | 7.2687 | 81.532 | 1.9591 | 1.3875 | 1011.7042
2026-05-31 11:00 | 0.64375 | 9.7745 | 7.2796 | 84.2019 | 1.784 | 1.34 | 1011.1158
2026-05-31 12:00 | 0.63225 | 8.2583 | 7.3972 | 89.6343 | 1.7428 | 1.2625 | 1010.7325
2026-05-31 13:00 | 0.5975 | 9.6493 | 7.4632 | 89.1421 | 1.5702 | 1.1275 | 1010.495
2026-05-31 14:00 | 0.58825 | 10.0073 | 7.8009 | 86.1703 | 1.5814 | 0.935 | 1010.24
2026-05-31 15:00 | 0.61375 | 10.0073 | 8.0492 | 81.7243 | 1.7636 | 1.08 | 1010.2283
2026-05-31 16:00 | 0.7415 | 10.24 | 8.4379 | 82.5864 | 2.6629 | 1.6875 | 1009.6275
2026-05-31 17:00 | 0.784 | 10.24 | 8.3992 | 83.0585 | 2.9729 | 1.9925 | 1009.3117
2026-05-31 18:00 | 0.84625 | 10.24 | 8.0381 | 82.7572 | 3.3522 | 2.6 | 1009.3842
2026-05-31 19:00 | 0.885 | 10.24 | 8.1087 | 78.8769 | 3.6887 | 2.8025 | 1010.4317
2026-05-31 20:00 | 0.92375 | 10.0073 | 8.5851 | 83.0312 | 4.1971 | 2.2875 | 1010.7192
2026-05-31 21:00 | 0.8865 | 10.5245 | 8.3066 | 79.5536 | 3.7761 | 2.255 | 1011.5842
2026-05-31 22:00 | 0.91175 | 10.24 | 8.1689 | 85.1725 | 3.9473 | 3.035 | 1011.7858
2026-05-31 23:00 | 0.892 | 10.24 | 7.9843 | 85.6561 | 3.7123 | 3.15 | 1012.0217
2026-06-01 | 0.9165 | 10.24 | 8.054 | 85.9457 | 3.9572 | 3.0125 | 1012.13
2026-06-01 01:00 | 0.88775 | 10.24 | 7.8543 | 86.7175 | 3.6564 | 5.2525 | 1012.6458
2026-06-01 02:00 | 0.81767 | 10.24 | 7.8788 | 81.7837 | 3.0886 | 5.9333 | 1013.0383
2026-06-01 03:00 | 0.83725 | 10.24 | 7.8908 | 79.4917 | 3.2471 | 5.5375 | 1013.655
2026-06-01 04:00 | 0.75575 | 10.24 | 7.0372 | 77.0493 | 2.3922 | 5.6125 | 1014.2592
2026-06-01 05:00 | 0.85525 | 10.24 | 7.295 | 78.3456 | 3.1567 | 4.84 | 1014.7933
2026-06-01 06:00 | 0.81075 | 10.0073 | 6.7989 | 79.1623 | 2.6382 | 5.6575 | 1015.3642
2026-06-01 07:00 | 0.85575 | 10.24 | 7.5799 | 77.6358 | 3.2627 | 4.4325 | 1015.8058
2026-06-01 08:00 | 0.83775 | 10.24 | 7.5334 | 77.9161 | 3.1135 | 4.0025 | 1015.99
2026-06-01 09:00 | 0.86775 | 10.0073 | 7.5306 | 78.285 | 3.3462 | 3.785 | 1016.3275
2026-06-01 10:00 | 0.79625 | 10.24 | 7.2753 | 83.1719 | 2.7186 | 3.905 | 1016.6
2026-06-01 11:00 | 0.82525 | 9.3477 | 7.5888 | 85.7803 | 3.0486 | 3.65 | 1016.9092
2026-06-01 12:00 | 0.79775 | 9.1837 | 7.2682 | 81.6248 | 2.7264 | 2.91 | 1017.3433
2026-06-01 13:00 | 0.77525 | 9.5418 | 7.4754 | 82.1288 | 2.6522 | 2.125 | 1017.7683
2026-06-01 14:00 | 0.71925 | 10.0073 | 7.4261 | 85.9224 | 2.2862 | 2.4225 | 1017.8125
2026-06-01 15:00 | 0.67775 | 9.8133 | 7.7334 | 88.1801 | 2.0864 | 1.59 | 1017.7342
2026-06-01 16:00 | 0.61425 | 9.7745 | 7.5065 | 88.6582 | 1.6796 | 1.4375 | 1017.5808
2026-06-01 17:00 | 0.56775 | 9.7745 | 7.8639 | 85.1838 | 1.4866 | 1.385 | 1017.6633
2026-06-01 18:00 | 0.54875 | 10.0073 | 7.9261 | 84.6426 | 1.3977 | 1.2125 | 1017.9383
2026-06-01 19:00 | 0.55525 | 9.309 | 7.7897 | 84.0974 | 1.4067 | 1.3 | 1018.5158
2026-06-01 20:00 | 0.60875 | 9.5418 | 8.001 | 81.5421 | 1.7309 | 1.34 | 1018.8917
2026-06-01 21:00 | 0.654 | 9.115 | 8.0314 | 84.3058 | 2.0058 | 1.26 | 1019.615
2026-06-01 22:00 | 0.705 | 9.115 | 8.1926 | 83.8676 | 2.3721 | 1.21 | 1019.685
2026-06-01 23:00 | 0.721 | 8.563 | 8.1345 | 78.9775 | 2.457 | 1.1325 | 1019.6708
2026-06-02 | 0.69625 | 9.5418 | 7.9419 | 82.4845 | 2.2457 | 1.4075 | 1019.4608
2026-06-02 01:00 | 0.611 | 9.5418 | 7.9117 | 81.3227 | 1.7476 | 1.1975 | 1019.3575
2026-06-02 02:00 | 0.56825 | 9.115 | 7.972 | 83.1034 | 1.5093 | 1.0425 | 1019.4158
2026-06-02 03:00 | 0.51025 | 9.5418 | 8.1383 | 77.4205 | 1.2291 | 0.7575 | 1019.3267
2026-06-02 04:00 | 0.50175 | 9.5418 | 8.1658 | 75.1288 | 1.1955 | 0.7475 | 1019.2633
2026-06-02 05:00 | 0.53175 | 10.0073 | 8.1791 | 80.7857 | 1.3404 | 0.8025 | 1019.1942
2026-06-02 06:00 | 0.58775 | 8.921 | 8.0838 | 78.4496 | 1.6341 | 0.965 | 1019.3917
2026-06-02 07:00 | 0.58675 | 9.5418 | 8.0409 | 74.22 | 1.6228 | 1.22 | 1019.4092
2026-06-02 08:00 | 0.57325 | 9.5418 | 7.9738 | 72.282 | 1.5328 | 1.2575 | 1019.4367
2026-06-02 09:00 | 0.56575 | 9.5805 | 8.1157 | 73.0345 | 1.5073 | 1.025 | 1019.0117
2026-06-02 10:00 | 0.579 | 9.7745 | 8.3552 | 82.4947 | 1.6162 | 1.01 | 1018.5475
2026-06-02 11:00 | 0.5685 | 9.3477 | 8.3799 | 88.7303 | 1.5587 | 0.6875 | 1017.8875
2026-06-02 12:00 | 0.54825 | 8.205 | 8.1983 | 89.9787 | 1.4257 | 0.7125 | 1017.4342
2026-06-02 13:00 | 0.48725 | 10.3823 | 8.4797 | 92.4776 | 1.1584 | 0.655 | 1016.8767
2026-06-02 14:00 | 0.4735 | 9.8133 | 8.5546 | 87.315 | 1.0976 | 0.72 | 1016.565
2026-06-02 15:00 | 0.44575 | 10.5762 | 8.9114 | 86.0964 | 0.99944 | 0.45 | 1016.6167
2026-06-02 16:00 | 0.44375 | 10.24 | 8.9037 | 83.7877 | 0.99013 | 0.445 | 1016.7617
2026-06-02 17:00 | 0.44625 | 10.24 | 8.73 | 81.3186 | 0.98932 | 0.725 | 1017.0633
2026-06-02 18:00 | 0.44825 | 10.0073 | 8.5284 | 80.4407 | 0.9842 | 0.5 | 1017.5083
2026-06-02 19:00 | 0.455 | 9.7745 | 8.6222 | 77.7972 | 1.0226 | 0.5475 | 1018.2308
2026-06-02 20:00 | 0.45075 | 9.7745 | 8.6037 | 75.7637 | 1.0043 | 0.575 | 1018.7475
2026-06-02 21:00 | 0.45725 | 10.0073 | 8.6113 | 76.6895 | 1.0308 | 0.5925 | 1019.7542
2026-06-02 22:00 | 0.42 | 9.5418 | 8.4292 | 78.41 | 0.85537 | 0.46 | 1020.2075
2026-06-02 23:00 | 0.461 | 9.5418 | 8.5625 | 82.3132 | 1.0412 | 0.5125 | 1020.0608
2026-06-03 | 0.42375 | 8.2583 | 7.9579 | 84.0088 | 0.84009 | 0.5625 | 1020.1367
2026-06-03 01:00 | 0.4245 | 8.685 | 7.9748 | 82.149 | 0.83842 | 0.67 | 1019.9175
2026-06-03 02:00 | 0.42275 | 8.951 | 7.9149 | 82.3126 | 0.8273 | 0.5775 | 1019.7658
2026-06-03 03:00 | 0.37475 | 9.2758 | 7.9192 | 82.8203 | 0.65005 | 0.5325 | 1019.8233
2026-06-03 04:00 | 0.3435 | 10.24 | 8.0577 | 81.2308 | 0.5547 | 0.465 | 1019.8683
2026-06-03 05:00 | 0.337 | 8.8695 | 7.5859 | 78.7048 | 0.50763 | 0.4525 | 1019.7133
2026-06-03 06:00 | 0.32975 | 9.7745 | 7.8529 | 83.551 | 0.4988 | 0.3925 | 1019.8775
2026-06-03 07:00 | 0.3315 | 9.8133 | 7.7551 | 82.5494 | 0.49944 | 0.3725 | 1020.1117
2026-06-03 08:00 | 0.337 | 8.727 | 7.8482 | 76.9982 | 0.5252 | 0.3625 | 1020.5725
2026-06-03 09:00 | 0.36775 | 8.727 | 7.8729 | 76.795 | 0.62506 | 0.4275 | 1020.3092
2026-06-03 10:00 | 0.3545 | 8.399 | 7.9416 | 75.295 | 0.58156 | 0.3575 | 1020.145
2026-06-03 11:00 | 0.371 | 9.115 | 8.2686 | 81.2859 | 0.65836 | 0.3675 | 1019.925
2026-06-03 12:00 | 0.38225 | 8.533 | 8.0149 | 85.949 | 0.68215 | 0.4825 | 1019.4575
2026-06-03 13:00 | 0.38625 | 8.9177 | 7.922 | 87.3522 | 0.69079 | 0.4425 | 1018.9042
2026-06-03 14:00 | 0.381 | 8.757 | 7.8601 | 87.667 | 0.66781 | 0.4525 | 1018.4775
2026-06-03 15:00 | 0.39675 | 7.691 | 7.653 | 87.9843 | 0.70625 | 0.6175 | 1018.3625
2026-06-03 16:00 | 0.356 | 8.1898 | 7.6249 | 86.271 | 0.56727 | 0.46 | 1018.23
2026-06-03 17:00 | 0.3445 | 10.0073 | 8.0401 | 88.3558 | 0.55764 | 0.3875 | 1018.2242
2026-06-03 18:00 | 0.32675 | 9.7745 | 8.0441 | 86.2277 | 0.50045 | 0.3525 | 1018.1825
2026-06-03 19:00 | 0.3405 | 9.7745 | 7.7607 | 93.4594 | 0.52589 | 0.385 | 1018.1275
2026-06-03 20:00 | 0.341 | 8.533 | 7.6126 | 90.9266 | 0.5196 | 0.3225 | 1018.2958
2026-06-03 21:00 | 0.32575 | 9.1537 | 8.3126 | 81.8033 | 0.51013 | 0.285 | 1019.0342
2026-06-03 22:00 | 0.31025 | 8.951 | 8.0285 | 80.4533 | 0.44937 | 0.39 | 1019.3475
2026-06-03 23:00 | 0.338 | 9.3477 | 8.3147 | 83.3893 | 0.54769 | 0.37 | 1019.3317
2026-06-04 | 0.327 | 8.593 | 7.5494 | 83.9707 | 0.47374 | 0.47 | 1019.3217
2026-06-04 01:00 | 0.33775 | 8.205 | 7.2158 | 86.4691 | 0.48828 | 0.69 | 1019.0792
2026-06-04 02:00 | 0.32825 | 9.115 | 7.2836 | 87.4739 | 0.46401 | 0.8675 | 1018.9242
2026-06-04 03:00 | 0.30775 | 8.563 | 7.2667 | 85.9889 | 0.4067 | 0.725 | 1018.6808
2026-06-04 04:00 | 0.2685 | 9.309 | 7.371 | 84.5872 | 0.31303 | 0.675 | 1018.5333
2026-06-04 05:00 | 0.26425 | 9.6322 | 7.4718 | 80.7572 | 0.30868 | 0.5425 | 1018.1333
2026-06-04 06:00 | 0.259 | 9.5418 | 7.6323 | 82.8395 | 0.30053 | 0.5 | 1018.2142
2026-06-04 07:00 | 0.25825 | 8.2935 | 7.4338 | 79.3265 | 0.29262 | 0.52 | 1018.3667
2026-06-04 08:00 | 0.25 | 8.533 | 7.4168 | 78.7349 | 0.27294 | 0.505 | 1018.5825
2026-06-04 09:00 | 0.2465 | 8.727 | 7.6273 | 79.1422 | 0.27215 | 0.455 | 1018.4058
2026-06-04 10:00 | 0.28475 | 8.2282 | 7.8433 | 78.0959 | 0.37193 | 0.46 | 1017.965
2026-06-04 11:00 | 0.27975 | 8.369 | 7.89 | 77.6945 | 0.36124 | 0.6525 | 1017.4
2026-06-04 12:00 | 0.30575 | 8.205 | 7.5437 | 88.4111 | 0.41914 | 0.56 | 1016.5492
2026-06-04 13:00 | 0.3005 | 8.2583 | 7.255 | 91.934 | 0.38712 | 0.875 | 1015.6042
2026-06-04 14:00 | 0.276 | 8.235 | 7.494 | 90.4967 | 0.33571 | 0.38 | 1014.7608
2026-06-04 15:00 | 0.27325 | 7.497 | 7.5618 | 95.2293 | 0.33355 | 0.36 | 1014.2542
2026-06-04 16:00 | 0.293 | 8.3878 | 6.7619 | 102.587 | 0.34185 | 0.43 | 1013.7192
2026-06-04 17:00 | 0.27 | 8.2583 | 7.4194 | 98.8116 | 0.3181 | 0.4025 | 1013.0908
2026-06-04 18:00 | 0.265 | 9.1837 | 6.319 | 110.6621 | 0.25438 | 0.44 | 1012.7308
2026-06-04 19:00 | 0.226 | 9.5805 | 8.2262 | 89.2185 | 0.2426 | 0.225 | 1012.5375
2026-06-04 20:00 | 0.21425 | 9.5418 | 8.5865 | 84.2064 | 0.22619 | 0.215 | 1012.405
2026-06-04 21:00 | 0.19275 | 8.727 | 7.9929 | 81.6299 | 0.1741 | 0.2175 | 1012.9867
2026-06-04 22:00 | 0.19675 | 8.921 | 7.7969 | 79.7357 | 0.17683 | 0.3325 | 1013.2983
2026-06-04 23:00 | 0.2165 | 9.115 | 7.248 | 83.8906 | 0.20135 | 0.4275 | 1013.3233
2026-06-05 | 0.26675 | 8.563 | 6.5785 | 90.3175 | 0.2765 | 0.6375 | 1013.4367
2026-06-05 01:00 | 0.27375 | 5.6975 | 6.0599 | 91.709 | 0.26238 | 0.67 | 1013.25
2026-06-05 02:00 | 0.2685 | 7.7415 | 6.6139 | 92.5 | 0.28111 | 0.6625 | 1013.1683
2026-06-05 03:00 | 0.271 | 8.9897 | 6.4636 | 93.5221 | 0.27954 | 0.82 | 1013.02
2026-06-05 04:00 | 0.253 | 8.1683 | 6.3203 | 92.8231 | 0.23715 | 0.8425 | 1013.0275
2026-06-05 05:00 | 0.23975 | 10.24 | 7.0619 | 85.8093 | 0.23979 | 0.69 | 1012.8583
2026-06-05 06:00 | 0.231 | 9.115 | 7.1377 | 81.0997 | 0.22502 | 0.5825 | 1013.0108
2026-06-05 07:00 | 0.22075 | 8.4875 | 6.9418 | 79.0524 | 0.19972 | 0.5325 | 1012.8067
2026-06-05 08:00 | 0.2245 | 8.921 | 7.1358 | 84.2 | 0.21379 | 0.47 | 1012.7342
2026-06-05 09:00 | 0.2275 | 8.727 | 6.9445 | 81.1956 | 0.21213 | 0.625 | 1012.6125
2026-06-05 10:00 | 0.22675 | 9.1537 | 7.1577 | 80.3814 | 0.21752 | 0.64 | 1012.495
2026-06-05 11:00 | 0.22775 | 8.533 | 7.1377 | 78.5628 | 0.2193 | 0.7425 | 1012.5658
2026-06-05 12:00 | 0.24175 | 8.921 | 7.6133 | 82.4633 | 0.26189 | 0.7375 | 1012.2967
2026-06-05 13:00 | 0.25125 | 8.727 | 7.3699 | 84.5884 | 0.27519 | 0.55 | 1011.9467
2026-06-05 14:00 | 0.27425 | 8.727 | 7.99 | 87.7893 | 0.35013 | 0.6225 | 1011.6225
2026-06-05 15:00 | 0.25525 | 8.921 | 8.0992 | 90.0888 | 0.30719 | 0.475 | 1011.4617
2026-06-05 16:00 | 0.25425 | 9.115 | 8.1033 | 87.0107 | 0.3061 | 0.41 | 1011.7558
2026-06-05 17:00 | 0.2275 | 8.921 | 8.6531 | 86.1948 | 0.25607 | 0.3575 | 1012.2492
2026-06-05 18:00 | 0.20475 | 8.727 | 8.0917 | 81.2954 | 0.19681 | 0.44 | 1012.4708
2026-06-05 19:00 | 0.19 | 9.115 | 8.1779 | 79.2759 | 0.17116 | 0.2975 | 1013.0508
2026-06-05 20:00 | 0.2055 | 8.533 | 8.1313 | 78.079 | 0.19931 | 0.295 | 1013.2642
2026-06-05 21:00 | 0.22425 | 8.369 | 7.8071 | 78.871 | 0.23026 | 0.4475 | 1014.2517
2026-06-05 22:00 | 0.25475 | 7.877 | 7.6246 | 78.1528 | 0.29104 | 0.59 | 1014.3292
2026-06-05 23:00 | 0.2875 | 7.7595 | 7.2823 | 74.8247 | 0.3559 | 0.94 | 1014.1075
2026-06-06 | 0.32525 | 8.8102 | 7.223 | 79.8115 | 0.45094 | 1.715 | 1013.8475
2026-06-06 01:00 | 0.34625 | 8.205 | 7.4605 | 81.2587 | 0.5287 | 1.2575 | 1013.5067
2026-06-06 02:00 | 0.34375 | 8.563 | 7.6488 | 79.1807 | 0.53158 | 1.28 | 1013.3992
2026-06-06 03:00 | 0.32275 | 8.757 | 7.5978 | 79.978 | 0.46523 | 1.245 | 1013.3867
2026-06-06 04:00 | 0.32375 | 9.115 | 7.3697 | 80.493 | 0.45565 | 1.1425 | 1012.9125
2026-06-06 05:00 | 0.342 | 8.727 | 6.7392 | 75.7519 | 0.46506 | 3.155 | 1012.7058
2026-06-06 06:00 | 0.357 | 8.727 | 6.6576 | 78.9548 | 0.50088 | 3.92 | 1012.7958
2026-06-06 07:00 | 0.33 | 9.309 | 6.3317 | 78.8035 | 0.404 | 2.895 | 1012.8217
2026-06-06 08:00 | 0.32675 | 9.115 | 6.1628 | 73.076 | 0.38248 | 2.58 | 1012.7383
2026-06-06 09:00 | 0.36825 | 8.533 | 5.8008 | 74.6249 | 0.4506 | 3.66 | 1012.5425
2026-06-06 10:00 | 0.3595 | 8.727 | 5.8942 | 75.1263 | 0.43978 | 3.1175 | 1012.0233
2026-06-06 11:00 | 0.37575 | 8.533 | 5.7735 | 71.4678 | 0.46638 | 3.3575 | 1011.345
2026-06-06 12:00 | 0.40525 | 7.7363 | 5.7197 | 75.2668 | 0.53443 | 4.0175 | 1010.6042
2026-06-06 13:00 | 0.43725 | 8.2282 | 5.4121 | 78.1009 | 0.57674 | 4.5875 | 1009.7617
2026-06-06 14:00 | 0.461 | 7.9957 | 5.4873 | 80.2688 | 0.65877 | 5.0925 | 1008.8108
2026-06-06 15:00 | 0.50025 | 7.6717 | 5.456 | 85.0696 | 0.76189 | 5.3175 | 1008.4725
2026-06-06 16:00 | 0.48125 | 7.7785 | 5.1376 | 82.1891 | 0.64823 | 5.11 | 1007.745
2026-06-06 17:00 | 0.514 | 7.2825 | 4.8616 | 81.3928 | 0.68402 | 5.62 | 1006.8742
2026-06-06 18:00 | 0.546 | 4.6175 | 4.4056 | 79.5963 | 0.67514 | 6.085 | 1006.4508
2026-06-06 19:00 | 0.53825 | 3.567 | 4.4714 | 77.6417 | 0.66852 | 5.4175 | 1005.9492
2026-06-06 20:00 | 0.50675 | 3.419 | 4.539 | 78.6026 | 0.60433 | 4.82 | 1005.3375
2026-06-06 21:00 | 0.46425 | 4.8785 | 4.6943 | 75.726 | 0.53303 | 3.98 | 1004.7967
2026-06-06 22:00 | 0.47175 | 5.3332 | 4.7923 | 79.9486 | 0.56503 | 4.2175 | 1004.505
2026-06-06 23:00 | 0.462 | 4.6088 | 5.0795 | 79.8025 | 0.58915 | 2.82 | 1004.2283
2026-06-07 | 0.462 | 4.6043 | 5.286 | 83.7263 | 0.62222 | 2.0775 | 1003.3075
2026-06-07 01:00 | 0.46525 | 4.7758 | 5.4447 | 87.5057 | 0.65732 | 1.8175 | 1002.695
2026-06-07 02:00 | 0.49575 | 5.8155 | 5.7672 | 91.4624 | 0.80736 | 1.74 | 1002.0042
2026-06-07 03:00 | 0.5075 | 4.8938 | 5.7104 | 93.8494 | 0.8381 | 2.0375 | 1001.3058
2026-06-07 04:00 | 0.504 | 4.998 | 5.8924 | 98.8504 | 0.8582 | 1.7725 | 1001.0458
2026-06-07 05:00 | 0.47025 | 5.1263 | 6.0624 | 93.99 | 0.77513 | 1.5025 | 1001.0583
2026-06-07 06:00 | 0.4175 | 5.464 | 6.15 | 105.6457 | 0.62228 | 1.1925 | 1001.3983
2026-06-07 07:00 | 0.37075 | 5.9395 | 6.3182 | 101.4574 | 0.50752 | 1.0425 | 1001.7475
2026-06-07 08:00 | 0.355 | 5.6975 | 6.3827 | 92.2655 | 0.47051 | 0.8525 | 1001.9883
2026-06-07 09:00 | 0.37575 | 5.614 | 5.9462 | 103.2413 | 0.48252 | 0.78 | 1002.1533
2026-06-07 10:00 | 0.37975 | 5.3217 | 5.2921 | 66.2046 | 0.42122 | 1.475 | 1002.4883
2026-06-07 11:00 | 0.3905 | 7.583 | 5.5028 | 24.246 | 0.47015 | 5.805 | 1002.945
2026-06-07 12:00 | 0.3635 | 7.211 | 5.1341 | 29.7877 | 0.3694 | 3.2925 | 1003.5967
2026-06-07 13:00 | 0.326 | 6.594 | 5.5054 | 55.5847 | 0.32489 | 1.9375 | 1004.2642
2026-06-07 14:00 | 0.3475 | 8.921 | 6.485 | 75.803 | 0.46026 | 0.4525 | 1004.7992
2026-06-07 15:00 | 0.3225 | 7.1742 | 6.5657 | 87.574 | 0.401 | 0.4775 | 1006.3767
2026-06-07 16:00 | 0.33225 | 6.1993 | 6.0516 | 89.1784 | 0.38585 | 1.1825 | 1007.5858
2026-06-07 17:00 | 0.29425 | 7.2533 | 6.3098 | 88.8116 | 0.31907 | 1.3 | 1008.7142
2026-06-07 18:00 | 0.28625 | 8.0995 | 6.5937 | 87.5304 | 0.31669 | 0.8725 | 1010.2983
2026-06-07 19:00 | 0.40525 | 4.2295 | 4.7197 | 78.3239 | 0.40155 | 7.385 | 1012.4183
2026-06-07 20:00 | 0.60175 | 3.3817 | 3.8618 | 66.8213 | 0.69921 | 8.16 | 1014.16
2026-06-07 21:00 | 0.6075 | 3.7952 | 4.0183 | 73.4525 | 0.74269 | 6.3375 | 1015.57
2026-06-07 22:00 | 0.4635 | 3.6595 | 4.0459 | 71.7284 | 0.43761 | 4.5625 | 1016.8925
2026-06-07 23:00 | 0.3635 | 5.809 | 4.5592 | 69.6565 | 0.3115 | 3.1275 | 1017.4975
2026-06-08 | 0.32375 | 7.9425 | 5.5046 | 76.9382 | 0.32284 | 2.0375 | 1018.0192
2026-06-08 01:00 | 0.299 | 8.563 | 5.5451 | 73.952 | 0.27787 | 1.51 | 1018.6933
2026-06-08 02:00 | 0.3015 | 8.6162 | 6.5202 | 79.0205 | 0.34799 | 1.2725 | 1019.3783
2026-06-08 03:00 | 0.29975 | 8.1065 | 6.6604 | 82.7753 | 0.35181 | 1.1675 | 1020.0717
2026-06-08 04:00 | 0.29425 | 7.874 | 6.5948 | 79.7515 | 0.33697 | 0.935 | 1020.7975
2026-06-08 05:00 | 0.2765 | 11.4087 | 7.1509 | 76.664 | 0.32229 | 0.745 | 1021.065
2026-06-08 06:00 | 0.24675 | 7.3533 | 7.0277 | 81.7482 | 0.25283 | 0.59 | 1021.8217
2026-06-08 07:00 | 0.24225 | 6.8515 | 7.0286 | 79.3345 | 0.24343 | 0.54 | 1022.2783
2026-06-08 08:00 | 0.22725 | 7.673 | 6.7233 | 81.2174 | 0.20495 | 0.3425 | 1022.7875
2026-06-08 09:00 | 0.22775 | 7.1617 | 6.4829 | 86.1247 | 0.19716 | 0.3225 | 1022.91
2026-06-08 10:00 | 0.23875 | 6.7257 | 6.3465 | 86.8365 | 0.21137 | 0.35 | 1022.8983
2026-06-08 11:00 | 0.287 | 6.7817 | 6.5783 | 81.1944 | 0.31906 | 0.4125 | 1022.9975
2026-06-08 12:00 | 0.34 | 6.1597 | 6.5241 | 77.7702 | 0.44237 | 0.585 | 1022.8458
2026-06-08 13:00 | 0.32275 | 6.254 | 6.1571 | 79.8539 | 0.3723 | 0.5625 | 1022.5158
2026-06-08 14:00 | 0.313 | 6.641 | 6.4871 | 82.0686 | 0.37227 | 0.5875 | 1022.1
2026-06-08 15:00 | 0.323 | 6.128 | 6.2782 | 84.6693 | 0.38282 | 0.7025 | 1021.6558
2026-06-08 16:00 | 0.35075 | 5.8915 | 5.8921 | 83.7447 | 0.41581 | 0.725 | 1021.2408
2026-06-08 17:00 | 0.33025 | 5.6387 | 5.9734 | 84.5862 | 0.37552 | 0.6975 | 1021.0708
2026-06-08 18:00 | 0.3165 | 5.856 | 5.9545 | 94.5009 | 0.34372 | 0.65 | 1020.865
2026-06-08 19:00 | 0.294 | 6.086 | 6.2298 | 104.6608 | 0.31331 | 0.49 | 1021.1458
2026-06-08 20:00 | 0.253 | 5.2283 | 6.6921 | 115.5297 | 0.25193 | 0.4275 | 1021.1858
2026-06-08 21:00 | 0.229 | 5.1283 | 6.6354 | 108.6993 | 0.20353 | 0.3325 | 1021.5533
2026-06-08 22:00 | 0.2355 | 5.781 | 6.6397 | 101.3471 | 0.21679 | 0.3325 | 1021.745
2026-06-08 23:00 | 0.231 | 5.856 | 7.2968 | 103.3848 | 0.22939 | 0.2875 | 1021.575
2026-06-09 | 0.20075 | 6.161 | 7.2016 | 100.1256 | 0.17099 | 0.2725 | 1021.4017
2026-06-09 01:00 | 0.18725 | 5.4108 | 6.9344 | 88.8057 | 0.14336 | 0.255 | 1021.035
2026-06-09 02:00 | 0.19125 | 8.2583 | 7.4186 | 80.4209 | 0.16038 | 0.1975 | 1020.8058
2026-06-09 03:00 | 0.182 | 7.497 | 6.7108 | 82.1931 | 0.1308 | 0.195 | 1020.5117
2026-06-09 04:00 | 0.1865 | 7.6377 | 6.1794 | 86.864 | 0.12505 | 0.2325 | 1020.1508
2026-06-09 05:00 | 0.202 | 7.333 | 7.3147 | 86.8766 | 0.17451 | 0.21 | 1019.9183
2026-06-09 06:00 | 0.18325 | 7.4737 | 7.0031 | 87.9666 | 0.13995 | 0.33 | 1020.1533
2026-06-09 07:00 | 0.153 | 6.9035 | 6.668 | 88.5896 | 0.092132 | 0.2175 | 1020.0167
2026-06-09 08:00 | 0.16325 | 13.251 | 7.2782 | 83.8993 | 0.11487 | 0.4925 | 1019.2517
2026-06-09 09:00 | 0.14975 | 6.6612 | 6.4931 | 80.5498 | 0.085701 | 0.3425 | 1019.1267
2026-06-09 10:00 | 0.13725 | 7.499 | 6.6043 | 80.4645 | 0.073344 | 0.35 | 1018.5492
2026-06-09 11:00 | 0.1475 | 7.472 | 6.7939 | 75.2999 | 0.086445 | 0.505 | 1017.8433
2026-06-09 12:00 | 0.1365 | 8.533 | 6.6544 | 77.3407 | 0.073252 | 0.4 | 1016.8792
2026-06-09 13:00 | 0.14225 | 11.7435 | 7.3061 | 77.7454 | 0.086909 | 0.2975 | 1015.9933
2026-06-09 14:00 | 0.16625 | 11.1915 | 7.5713 | 78.2861 | 0.12326 | 0.2975 | 1015.345
2026-06-09 15:00 | 0.175 | 11.5495 | 7.0514 | 93.0662 | 0.12705 | 0.5875 | 1014.5425
2026-06-09 16:00 | 0.1875 | 11.0275 | 6.9985 | 105.9661 | 0.14566 | 0.4325 | 1014.06
2026-06-09 17:00 | 0.207 | 11.89 | 6.6292 | 110.4178 | 0.16741 | 0.4575 | 1013.4692
2026-06-09 18:00 | 0.18725 | 11.0275 | 7.3925 | 102.1234 | 0.1518 | 0.445 | 1013.185
2026-06-09 19:00 | 0.20175 | 10.1747 | 7.5628 | 101.3336 | 0.18061 | 0.4525 | 1013.1658
2026-06-09 20:00 | 0.201 | 14.506 | 7.9443 | 92.2985 | 0.18714 | 0.2725 | 1013.3908
2026-06-09 21:00 | 0.172 | 8.533 | 8.1387 | 83.3596 | 0.13965 | 0.28 | 1013.8558
2026-06-09 22:00 | 0.1455 | 10.3588 | 8.1038 | 82.558 | 0.099641 | 0.205 | 1014.1075
2026-06-09 23:00 | 0.1375 | 7.9002 | 7.8453 | 81.889 | 0.086782 | 0.2 | 1014.1025
2026-06-10 | 0.12925 | 7.5775 | 7.0648 | 82.7612 | 0.06951 | 0.1575 | 1013.8758
2026-06-10 01:00 | 0.14475 | 7.4135 | 7.3015 | 79.817 | 0.091682 | 0.1375 | 1013.64
2026-06-10 02:00 | 0.1605 | 13.8087 | 8.0656 | 78.5871 | 0.12082 | 0.1525 | 1013.195
2026-06-10 03:00 | 0.15825 | 6.7353 | 6.727 | 84.6124 | 0.099694 | 0.1925 | 1012.7483
2026-06-10 04:00 | 0.16 | 6.5193 | 5.8552 | 90.0199 | 0.086342 | 0.3675 | 1012.3158
2026-06-10 05:00 | 0.16725 | 9.9322 | 6.6049 | 91.8105 | 0.10865 | 0.5175 | 1012.2375
2026-06-10 06:00 | 0.164 | 6.3182 | 6.0651 | 96.9735 | 0.0946 | 0.57 | 1012.3
2026-06-10 07:00 | 0.165 | 6.4 | 5.5473 | 98.0906 | 0.085236 | 0.6525 | 1012.2908
2026-06-10 08:00 | 0.16575 | 5.9502 | 6.1264 | 89.2452 | 0.097855 | 0.6275 | 1012.4033
2026-06-10 09:00 | 0.153 | 9.47 | 6.3033 | 85.0335 | 0.086707 | 0.5675 | 1011.9358
2026-06-10 10:00 | 0.15975 | 13.251 | 7.4146 | 80.9365 | 0.11251 | 0.5275 | 1011.6917
2026-06-10 11:00 | 0.1465 | 20.479 | 7.9287 | 74.4207 | 0.099395 | 0.355 | 1011.365
2026-06-10 12:00 | 0.16425 | 20.479 | 8.9061 | 71.5532 | 0.1365 | 0.5275 | 1010.7217
2026-06-10 13:00 | 0.133 | 11.3555 | 7.9846 | 78.739 | 0.082197 | 0.275 | 1010.1242
2026-06-10 14:00 | 0.14575 | 16.2783 | 8.3826 | 79.6089 | 0.1028 | 0.46 | 1009.6167
2026-06-10 15:00 | 0.1605 | 20.479 | 8.3218 | 98.5144 | 0.12347 | 0.3325 | 1008.8808
2026-06-10 16:00 | 0.17375 | 18.5287 | 7.0435 | 108.1696 | 0.12657 | 0.35 | 1008.1433
2026-06-10 17:00 | 0.18675 | 20.479 | 6.5602 | 103.4077 | 0.13428 | 0.5775 | 1007.6517
2026-06-10 18:00 | 0.17725 | 16.2783 | 6.696 | 92.964 | 0.12412 | 0.43 | 1007.31
2026-06-10 19:00 | 0.188 | 15.9283 | 7.761 | 85.7641 | 0.16 | 0.58 | 1007.1875
2026-06-10 20:00 | 0.192 | 20.479 | 7.3004 | 91.4241 | 0.15716 | 0.45 | 1007.0733
2026-06-10 21:00 | 0.1705 | 18.559 | 6.5464 | 97.2988 | 0.11207 | 0.4675 | 1007.4708
2026-06-10 22:00 | 0.16725 | 16.7557 | 7.2188 | 98.7726 | 0.11724 | 0.475 | 1007.5858
2026-06-10 23:00 | 0.15375 | 19.0162 | 8.0311 | 89.9518 | 0.10993 | 0.395 | 1007.7192
2026-06-11 | 0.14275 | 5.614 | 6.4515 | 84.6495 | 0.077103 | 0.3775 | 1007.35
2026-06-11 01:00 | 0.1435 | 9.47 | 6.7732 | 77.3156 | 0.082471 | 0.4275 | 1006.9575
2026-06-11 02:00 | 0.1445 | 16.7815 | 7.2551 | 78.2265 | 0.090111 | 0.4075 | 1006.9433
2026-06-11 03:00 | 0.155 | 5.856 | 5.4853 | 84.8067 | 0.074073 | 0.5275 | 1005.89
2026-06-11 04:00 | 0.15725 | 5.856 | 5.1213 | 89.2021 | 0.069296 | 0.67 | 1005.505
2026-06-11 05:00 | 0.162 | 9.4785 | 5.8411 | 92.6582 | 0.087698 | 0.675 | 1005.5875
2026-06-11 06:00 | 0.16875 | 6.492 | 5.5347 | 98.5795 | 0.088477 | 0.75 | 1005.4117
2026-06-11 07:00 | 0.18625 | 7.2795 | 5.8987 | 93.9822 | 0.11817 | 0.765 | 1005.7608
2026-06-11 08:00 | 0.1805 | 10.8223 | 5.8585 | 91.2886 | 0.10981 | 0.7775 | 1006.1117
2026-06-11 09:00 | 0.18175 | 6.023 | 5.2898 | 94.5472 | 0.096312 | 0.8575 | 1006.0258
2026-06-11 10:00 | 0.181 | 6.1173 | 5.6677 | 91.5095 | 0.10551 | 0.7375 | 1005.7917
2026-06-11 11:00 | 0.20175 | 6.023 | 5.4671 | 88.6506 | 0.12431 | 0.64 | 1005.5417
2026-06-11 12:00 | 0.20175 | 5.7725 | 5.2265 | 84.4955 | 0.11686 | 0.68 | 1005.0108
2026-06-11 13:00 | 0.1845 | 9.47 | 5.2184 | 80.4574 | 0.09749 | 0.795 | 1004.785
2026-06-11 14:00 | 0.18625 | 16.5783 | 6.372 | 77.2317 | 0.13044 | 0.7125 | 1004.5317
2026-06-11 15:00 | 0.172 | 7.2245 | 5.7478 | 78.6568 | 0.09695 | 0.685 | 1003.9408
2026-06-11 16:00 | 0.1905 | 6.1487 | 6.7014 | 90.1867 | 0.14335 | 0.6 | 1003.54
2026-06-11 17:00 | 0.20475 | 16.865 | 7.2541 | 94.7997 | 0.17937 | 0.5275 | 1003.4692
2026-06-11 18:00 | 0.21675 | 7.6963 | 7.1809 | 92.3826 | 0.19875 | 0.3975 | 1003.72
2026-06-11 19:00 | 0.25575 | 8.205 | 7.634 | 90.1563 | 0.294 | 0.405 | 1004.4375
2026-06-11 20:00 | 0.25725 | 8.563 | 7.4859 | 88.9466 | 0.29241 | 0.44 | 1004.8892
2026-06-11 21:00 | 0.23375 | 8.369 | 6.8671 | 88.922 | 0.22151 | 0.4875 | 1005.1267
2026-06-11 22:00 | 0.22875 | 7.2535 | 6.8486 | 87.8233 | 0.21138 | 0.4725 | 1005.7408
2026-06-11 23:00 | 0.22075 | 7.3722 | 6.866 | 87.9276 | 0.19828 | 0.435 | 1005.6092
2026-06-12 | 0.20225 | 7.6307 | 6.4013 | 85.4025 | 0.15321 | 0.325 | 1005.4825
2026-06-12 01:00 | 0.2 | 8.533 | 6.5378 | 87.0611 | 0.15348 | 0.3225 | 1005.1367
2026-06-12 02:00 | 0.1985 | 8.369 | 6.9287 | 80.2204 | 0.16144 | 0.365 | 1005.0033
2026-06-12 03:00 | 0.20975 | 7.9002 | 6.4123 | 78.9835 | 0.16523 | 0.435 | 1004.6883
2026-06-12 04:00 | 0.22525 | 7.0705 | 6.0303 | 86.8063 | 0.17782 | 0.4375 | 1004.645
2026-06-12 05:00 | 0.25325 | 7.0705 | 6.511 | 85.173 | 0.24531 | 0.5575 | 1004.7008
2026-06-12 06:00 | 0.26 | 7.3902 | 6.4475 | 89.3341 | 0.25543 | 0.5325 | 1004.8833
2026-06-12 07:00 | 0.27675 | 7.8018 | 6.4264 | 85.5675 | 0.28844 | 0.575 | 1004.93
2026-06-12 08:00 | 0.299 | 8.369 | 6.6882 | 86.7594 | 0.3529 | 0.73 | 1004.9233
2026-06-12 09:00 | 0.2915 | 7.7785 | 6.3408 | 90.0238 | 0.31482 | 0.705 | 1004.7092
2026-06-12 10:00 | 0.3155 | 7.7672 | 5.3785 | 87.8559 | 0.29807 | 2.235 | 1004.955
2026-06-12 11:00 | 0.3175 | 8.533 | 5.6574 | 83.3288 | 0.32352 | 2.9775 | 1004.6725
2026-06-12 12:00 | 0.27975 | 8.921 | 5.6648 | 79.5319 | 0.25164 | 1.9075 | 1004.6183
2026-06-12 13:00 | 0.2715 | 8.533 | 5.4441 | 76.5454 | 0.22479 | 1.74 | 1004.2367
2026-06-12 14:00 | 0.283 | 8.533 | 5.6096 | 80.376 | 0.25333 | 2.37 | 1003.75
2026-06-12 15:00 | 0.30675 | 8.041 | 5.5521 | 71.014 | 0.29431 | 3.1775 | 1003.2508
2026-06-12 16:00 | 0.30875 | 7.6188 | 5.5215 | 78.8895 | 0.29493 | 2.8675 | 1002.9908
2026-06-12 17:00 | 0.32125 | 7.4737 | 5.9899 | 82.2447 | 0.35689 | 1.9725 | 1003.5183
2026-06-12 18:00 | 0.335 | 7.497 | 6.1377 | 85.1528 | 0.40085 | 2.2575 | 1003.3883
2026-06-12 19:00 | 0.337 | 7.5955 | 6.1983 | 83.1604 | 0.4086 | 2.5575 | 1003.9525
2026-06-12 20:00 | 0.33525 | 7.6377 | 5.9932 | 82.0827 | 0.38974 | 2.2725 | 1004.1817
2026-06-12 21:00 | 0.34475 | 7.1045 | 5.6448 | 85.6092 | 0.37906 | 2.905 | 1004.5792
2026-06-12 22:00 | 0.361 | 7.0525 | 5.3667 | 87.7527 | 0.38802 | 2.89 | 1004.6358
2026-06-12 23:00 | 0.34275 | 7.3025 | 5.2074 | 86.4652 | 0.33523 | 2.575 | 1004.8617
2026-06-13 | 0.34825 | 6.224 | 4.774 | 85.0034 | 0.30598 | 3.2 | 1005.2108
2026-06-13 01:00 | 0.37175 | 5.488 | 4.3741 | 79.7391 | 0.30968 | 4.15 | 1005.955
2026-06-13 02:00 | 0.403 | 7.658 | 4.6871 | 77.2794 | 0.40031 | 4.2225 | 1006.555
2026-06-13 03:00 | 0.37075 | 8.533 | 5.1321 | 78.3229 | 0.38245 | 2.7275 | 1006.5933
2026-06-13 04:00 | 0.34125 | 8.205 | 4.9433 | 73.2747 | 0.30951 | 2.2725 | 1006.8508
2026-06-13 05:00 | 0.35225 | 6.7843 | 4.9428 | 81.1224 | 0.32898 | 2.4475 | 1007.0408
2026-06-13 06:00 | 0.3475 | 6.471 | 5.2606 | 84.298 | 0.34943 | 2.0825 | 1007.3525
2026-06-13 07:00 | 0.33475 | 7.2685 | 5.1585 | 81.5779 | 0.31629 | 1.8325 | 1007.66
2026-06-13 08:00 | 0.31775 | 6.4943 | 5.5345 | 81.1843 | 0.31351 | 1.785 | 1007.605
2026-06-13 09:00 | 0.30975 | 7.6377 | 5.311 | 86.249 | 0.28185 | 1.675 | 1007.545
2026-06-13 10:00 | 0.2905 | 7.6377 | 5.513 | 88.9438 | 0.26075 | 1.3225 | 1007.7325
2026-06-13 11:00 | 0.2895 | 7.516 | 5.8506 | 87.9747 | 0.2811 | 1.2825 | 1007.9242
2026-06-13 12:00 | 0.26325 | 6.44 | 6.1016 | 91.2789 | 0.24524 | 0.8225 | 1007.9842
2026-06-13 13:00 | 0.24775 | 6.9495 | 6.2344 | 88.4628 | 0.22263 | 0.6375 | 1007.6217
2026-06-13 14:00 | 0.2495 | 7.8357 | 6.7359 | 92.3677 | 0.24697 | 0.7625 | 1007.6217
2026-06-13 15:00 | 0.24575 | 8.369 | 7.0712 | 85.1139 | 0.25294 | 0.54 | 1007.7358
2026-06-13 16:00 | 0.25175 | 8.533 | 7.5002 | 88.4103 | 0.27906 | 0.45 | 1007.4383
2026-06-13 17:00 | 0.2515 | 9.115 | 7.458 | 86.516 | 0.2785 | 0.3675 | 1007.3508
2026-06-13 18:00 | 0.27425 | 8.8102 | 7.3799 | 85.4333 | 0.327 | 0.395 | 1007.6075
2026-06-13 19:00 | 0.336 | 8.951 | 7.7045 | 82.2828 | 0.51011 | 0.41 | 1008.2483
2026-06-13 20:00 | 0.30275 | 8.593 | 7.4215 | 79.6109 | 0.40182 | 0.36 | 1008.4608
2026-06-13 21:00 | 0.283 | 7.8318 | 6.92 | 81.9988 | 0.32954 | 0.325 | 1008.7267
2026-06-13 22:00 | 0.26025 | 6.9638 | 6.782 | 85.2364 | 0.27059 | 0.33 | 1009.0958
2026-06-13 23:00 | 0.2475 | 6.9977 | 6.4995 | 86.077 | 0.23375 | 0.3725 | 1009.3267
2026-06-14 | 0.2315 | 6.7313 | 6.061 | 85.0485 | 0.18835 | 0.395 | 1009.6008
2026-06-14 01:00 | 0.22375 | 6.1173 | 6.3621 | 83.5951 | 0.18547 | 0.4475 | 1009.535
2026-06-14 02:00 | 0.2185 | 5.6528 | 6.4292 | 83.1573 | 0.17997 | 0.33 | 1009.605
2026-06-14 03:00 | 0.21475 | 8.727 | 6.4888 | 80.8879 | 0.17642 | 0.3125 | 1009.795
2026-06-14 04:00 | 0.2215 | 8.533 | 6.6005 | 76.932 | 0.19053 | 0.3375 | 1009.6825
2026-06-14 05:00 | 0.228 | 8.205 | 6.9315 | 77.6413 | 0.21382 | 0.345 | 1009.075
2026-06-14 06:00 | 0.2475 | 7.877 | 6.8386 | 80.0794 | 0.24731 | 0.3475 | 1009.1083
2026-06-14 07:00 | 0.24775 | 8.041 | 6.6205 | 78.2403 | 0.2388 | 0.4525 | 1009.3442
2026-06-14 08:00 | 0.29575 | 7.7595 | 7.3635 | 77.551 | 0.38175 | 0.37 | 1009.4108
2026-06-14 09:00 | 0.31525 | 8.041 | 7.5324 | 84.9372 | 0.44066 | 0.625 | 1009.3658
2026-06-14 10:00 | 0.3055 | 7.333 | 7.2627 | 91.3111 | 0.40011 | 0.5125 | 1008.8983
2026-06-14 11:00 | 0.2805 | 7.516 | 7.2949 | 90.9002 | 0.33932 | 0.565 | 1008.625
2026-06-14 12:00 | 0.26533 | 7.6743 | 6.4017 | 95.3757 | 0.26328 | 0.5 | 1008.5011
2026-06-14 13:00 | 0.247 | 7.0675 | 6.1339 | 90.9712 | 0.21622 | 0.3275 | 1008.0992
2026-06-14 14:00 | 0.242 | 6.128 | 6.6227 | 88.001 | 0.22628 | 0.5975 | 1007.8792
2026-06-14 15:00 | 0.232 | 5.9395 | 6.9274 | 91.2242 | 0.22079 | 0.405 | 1007.385
2026-06-14 16:00 | 0.23075 | 11.5195 | 7.4538 | 86.7772 | 0.23442 | 0.2525 | 1006.6983
2026-06-14 17:00 | 0.223 | 8.369 | 6.8635 | 91.7834 | 0.20111 | 0.3625 | 1005.9567
2026-06-14 18:00 | 0.23325 | 7.1877 | 6.5106 | 97.7394 | 0.20742 | 0.4525 | 1005.5775
2026-06-14 19:00 | 0.2745 | 8.041 | 6.416 | 101.2863 | 0.28317 | 0.5025 | 1005.3492
2026-06-14 20:00 | 0.28775 | 7.877 | 6.4811 | 95.0429 | 0.31532 | 0.78 | 1004.5483
2026-06-14 21:00 | 0.321 | 7.877 | 5.8748 | 106.2421 | 0.34499 | 0.81 | 1004.9092
2026-06-14 22:00 | 0.333 | 7.5955 | 6.0339 | 100.8182 | 0.38516 | 0.9275 | 1004.3408
2026-06-14 23:00 | 0.34175 | 7.5955 | 6.3679 | 94.88 | 0.43414 | 0.9025 | 1003.9392
2026-06-15 | 0.33175 | 7.0705 | 5.3879 | 106.6535 | 0.33043 | 1.1075 | 1003.3158
2026-06-15 01:00 | 0.339 | 6.7447 | 5.2916 | 122.7495 | 0.33543 | 1.1925 | 1003.2917
2026-06-15 02:00 | 0.3035 | 6.4085 | 6.0013 | 109.2558 | 0.31774 | 0.625 | 1003.0233
2026-06-15 03:00 | 0.27525 | 5.6975 | 6.8913 | 90.2453 | 0.30797 | 0.5975 | 1002.7317
2026-06-15 04:00 | 0.241 | 6.3195 | 6.8714 | 92.4826 | 0.23662 | 0.6 | 1002.1025
2026-06-15 05:00 | 0.26025 | 6.175 | 7.0042 | 77.0678 | 0.27973 | 0.7275 | 1001.1225
2026-06-15 06:00 | 0.26025 | 6.4473 | 6.8704 | 83.2689 | 0.27478 | 0.9975 | 1000.3992
2026-06-15 07:00 | 0.2445 | 7.047 | 5.9897 | 88.0712 | 0.20632 | 1.08 | 1000.2642
2026-06-15 08:00 | 0.25525 | 5.4303 | 5.9242 | 86.4838 | 0.22114 | 0.925 | 1000.2442
2026-06-15 09:00 | 0.29025 | 6.5672 | 6.0212 | 93.6917 | 0.29315 | 0.9575 | 1000.1792
2026-06-15 10:00 | 0.324 | 4.8818 | 5.3967 | 83.7266 | 0.31322 | 1.6025 | 1000.5842
2026-06-15 11:00 | 0.36625 | 5.4912 | 5.1778 | 78.7705 | 0.3795 | 4.325 | 1000.8375
2026-06-15 12:00 | 0.343 | 6.0035 | 5.2812 | 96.5946 | 0.34252 | 1.8475 | 1001.0783
2026-06-15 13:00 | 0.32075 | 5.01 | 5.0297 | 93.5682 | 0.27974 | 1.395 | 1001.3675
2026-06-15 14:00 | 0.277 | 5.3883 | 5.3804 | 102.8092 | 0.22952 | 1.2475 | 1001.1625
2026-06-15 15:00 | 0.2685 | 5.3295 | 5.759 | 89.0443 | 0.23668 | 0.815 | 1001.1633
2026-06-15 16:00 | 0.244 | 7.5157 | 5.8279 | 89.4776 | 0.19897 | 0.7825 | 1001.3542
2026-06-15 17:00 | 0.263 | 6.708 | 5.9302 | 83.8367 | 0.23665 | 0.665 | 1001.6292
2026-06-15 18:00 | 0.26975 | 6.5658 | 6.4574 | 79.3808 | 0.27593 | 0.7775 | 1001.8692
2026-06-15 19:00 | 0.2845 | 5.9577 | 6.6423 | 77.1849 | 0.31515 | 0.725 | 1002.5708
2026-06-15 20:00 | 0.2815 | 10.1583 | 7.1943 | 76.8875 | 0.33674 | 0.5875 | 1003.3175
2026-06-15 21:00 | 0.28075 | 6.8453 | 6.1051 | 78.0524 | 0.27644 | 0.5425 | 1004.155
2026-06-15 22:00 | 0.31425 | 5.0965 | 5.7212 | 76.726 | 0.321 | 0.7725 | 1004.8125
2026-06-15 23:00 | 0.31375 | 5.355 | 6.0405 | 70.6394 | 0.34394 | 0.7225 | 1005.0892
2026-06-16 | 0.297 | 6.5068 | 5.7519 | 69.14 | 0.28989 | 0.5675 | 1005.5683
2026-06-16 01:00 | 0.302 | 6.128 | 6.4736 | 82.1825 | 0.34868 | 0.4975 | 1005.8767
2026-06-16 02:00 | 0.2945 | 5.4367 | 6.6042 | 84.5897 | 0.33758 | 0.5825 | 1006.3533
2026-06-16 03:00 | 0.29575 | 5.085 | 6.7219 | 79.8027 | 0.34891 | 0.615 | 1006.7392
2026-06-16 04:00 | 0.27425 | 6.2115 | 6.2158 | 87.5491 | 0.27086 | 0.44 | 1007.1017
2026-06-16 05:00 | 0.26225 | 5.2545 | 6.5227 | 95.5568 | 0.2627 | 0.445 | 1007.3983
2026-06-16 06:00 | 0.23075 | 6.0572 | 6.9401 | 82.0294 | 0.21824 | 0.3575 | 1007.825
2026-06-16 07:00 | 0.2275 | 7.111 | 7.2776 | 70.9361 | 0.22169 | 0.285 | 1007.8967
2026-06-16 08:00 | 0.237 | 6.9062 | 6.9302 | 74.4449 | 0.23042 | 0.3825 | 1008.1117
2026-06-16 09:00 | 0.237 | 6.3758 | 6.6785 | 75.7978 | 0.22063 | 0.41 | 1007.9192
2026-06-16 10:00 | 0.25025 | 6.9638 | 6.7184 | 76.7364 | 0.24729 | 0.5325 | 1007.7142
2026-06-16 11:00 | 0.2725 | 7.497 | 6.9654 | 82.2189 | 0.3064 | 0.4425 | 1007.2508
2026-06-16 12:00 | 0.29825 | 6.9828 | 7.3063 | 85.6067 | 0.38303 | 0.595 | 1007.0408
2026-06-16 13:00 | 0.30125 | 7.352 | 7.3718 | 90.8192 | 0.39277 | 0.47 | 1007.1442
2026-06-16 14:00 | 0.30875 | 7.4547 | 7.3963 | 84.8996 | 0.41552 | 0.37 | 1006.9958
2026-06-16 15:00 | 0.3235 | 6.827 | 7.5316 | 82.0322 | 0.46402 | 0.435 | 1007.0275
2026-06-16 16:00 | 0.27875 | 6.4125 | 7.4832 | 79.0076 | 0.34278 | 0.3925 | 1006.7808
2026-06-16 17:00 | 0.28325 | 6.2115 | 7.1341 | 80.9819 | 0.33795 | 0.5 | 1006.9292
2026-06-16 18:00 | 0.2655 | 6.6875 | 7.4274 | 80.8663 | 0.30891 | 0.375 | 1007.1192
2026-06-16 19:00 | 0.263 | 7.9002 | 7.9091 | 89.3307 | 0.31941 | 0.415 | 1007.6533
2026-06-16 20:00 | 0.23775 | 7.877 | 7.797 | 93.3177 | 0.25758 | 0.3275 | 1008.1942
2026-06-16 21:00 | 0.246 | 6.842 | 7.3559 | 95.8646 | 0.26298 | 0.4025 | 1008.8383
2026-06-16 22:00 | 0.2515 | 6.9488 | 7.6475 | 89.9512 | 0.28412 | 0.325 | 1009.1467
2026-06-16 23:00 | 0.237 | 7.2685 | 7.2657 | 84.4365 | 0.24158 | 0.4875 | 1009.2683
2026-06-17 | 0.24325 | 7.7785 | 7.2167 | 88.8803 | 0.25345 | 0.3825 | 1009.4825
2026-06-17 01:00 | 0.24575 | 7.6377 | 7.3458 | 87.1746 | 0.26153 | 0.35 | 1009.4025
2026-06-17 02:00 | 0.2365 | 7.6377 | 7.2214 | 90.5174 | 0.23824 | 0.48 | 1009.17
2026-06-17 03:00 | 0.22175 | 7.3025 | 7.1924 | 84.4681 | 0.2091 | 0.3675 | 1009.1433
2026-06-17 04:00 | 0.20175 | 7.0442 | 7.3637 | 82.2859 | 0.17682 | 0.2675 | 1009.5092
2026-06-17 05:00 | 0.21525 | 9.637 | 7.8764 | 84.6773 | 0.21388 | 0.23 | 1009.925
2026-06-17 06:00 | 0.20175 | 7.479 | 7.4402 | 80.6504 | 0.17838 | 0.2875 | 1010.2483
2026-06-17 07:00 | 0.19 | 7.9002 | 6.9437 | 75.6017 | 0.14825 | 0.24 | 1010.4342
2026-06-17 08:00 | 0.19575 | 7.8018 | 6.6667 | 75.4461 | 0.15065 | 0.3475 | 1010.4992
2026-06-17 09:00 | 0.20775 | 7.4737 | 6.7586 | 81.7718 | 0.17217 | 0.5675 | 1009.7625
2026-06-17 10:00 | 0.2195 | 6.9828 | 6.7792 | 86.5156 | 0.19293 | 0.6325 | 1010.0708
2026-06-17 11:00 | 0.23125 | 7.1045 | 7.0432 | 85.0991 | 0.22303 | 0.525 | 1009.8817
2026-06-17 12:00 | 0.234 | 7.4093 | 7.2016 | 87.3478 | 0.23314 | 0.4875 | 1009.7383
2026-06-17 13:00 | 0.249 | 6.842 | 7.559 | 90.7456 | 0.27535 | 0.5025 | 1009.3367
2026-06-17 14:00 | 0.2395 | 6.7627 | 7.2915 | 89.3726 | 0.24704 | 0.405 | 1008.7992
2026-06-17 15:00 | 0.2435 | 6.3182 | 7.2146 | 88.6473 | 0.25306 | 0.6775 | 1009.5117
2026-06-17 16:00 | 0.23575 | 7.666 | 8.1557 | 87.6803 | 0.26282 | 0.3675 | 1009.07
2026-06-17 17:00 | 0.20775 | 8.5385 | 7.7336 | 85.3015 | 0.19599 | 0.3875 | 1008.8625
2026-06-17 18:00 | 0.194 | 7.2082 | 7.828 | 80.3955 | 0.17226 | 0.4375 | 1009.2958
2026-06-17 19:00 | 0.209 | 8.369 | 8.4211 | 73.4582 | 0.21139 | 0.3425 | 1009.8075
2026-06-17 20:00 | 0.205 | 8.369 | 8.3412 | 70.0925 | 0.20225 | 0.41 | 1010.1825
2026-06-17 21:00 | 0.19875 | 7.9002 | 7.306 | 75.0778 | 0.17026 | 0.4775 | 1010.46
2026-06-17 22:00 | 0.21175 | 7.7785 | 6.9265 | 84.485 | 0.18385 | 0.6275 | 1010.4708
2026-06-17 23:00 | 0.23 | 8.0642 | 6.7969 | 89.3107 | 0.21214 | 0.7675 | 1010.145
2026-06-18 | 0.26725 | 8.205 | 6.5307 | 86.5285 | 0.27396 | 1.08 | 1009.6567
2026-06-18 01:00 | 0.267 | 7.9425 | 7.2446 | 88.9337 | 0.30503 | 0.99 | 1009.3775
2026-06-18 02:00 | 0.24 | 8.0642 | 6.9831 | 83.7589 | 0.23713 | 0.84 | 1009.3367
2026-06-18 03:00 | 0.238 | 6.7627 | 7.1794 | 88.4294 | 0.24041 | 0.7975 | 1009.1475
2026-06-18 04:00 | 0.2505 | 6.7203 | 7.3354 | 97.7041 | 0.27144 | 0.8175 | 1009.0492
2026-06-18 05:00 | 0.2335 | 8.9057 | 7.8571 | 98.284 | 0.25007 | 0.455 | 1008.8858
2026-06-18 06:00 | 0.21975 | 13.795 | 7.9245 | 93.7812 | 0.22471 | 0.4225 | 1008.8742
2026-06-18 07:00 | 0.2045 | 7.9997 | 7.5854 | 90.8862 | 0.18715 | 0.3275 | 1008.5808
2026-06-18 08:00 | 0.1955 | 10.338 | 7.7311 | 78.0664 | 0.173 | 0.365 | 1008.4133
2026-06-18 09:00 | 0.201 | 8.205 | 7.7987 | 76.1496 | 0.18449 | 0.4725 | 1007.7975
2026-06-18 10:00 | 0.259 | 7.9002 | 6.0666 | 97.1785 | 0.22873 | 1.4925 | 1006.685
2026-06-18 11:00 | 0.32475 | 8.205 | 5.1248 | 105.8587 | 0.29747 | 3.025 | 1005.3967
2026-06-18 12:00 | 0.45225 | 7.3393 | 4.4904 | 117.0776 | 0.49344 | 6.08 | 1003.4658
2026-06-18 13:00 | 0.56075 | 5.7015 | 4.4246 | 122.291 | 0.73353 | 11.1425 | 1001.6117
2026-06-18 14:00 | 0.75725 | 6.4 | 4.9441 | 108.4069 | 1.5335 | 11.4725 | 998.9717
2026-06-18 15:00 | 0.95075 | 6.6135 | 5.1382 | 99.2141 | 2.5615 | 12.165 | 997.1883
2026-06-18 16:00 | 0.938 | 6.9488 | 5.5179 | 96.271 | 2.7289 | 11.025 | 995.8108
2026-06-18 17:00 | 0.8455 | 7.7363 | 6.0927 | 95.6744 | 2.528 | 5.1475 | 996.0167
2026-06-18 18:00 | 0.69125 | 6.5343 | 5.8298 | 91.1131 | 1.6132 | 3.5025 | 995.94
2026-06-18 19:00 | 0.681 | 7.877 | 5.8917 | 95.8135 | 1.5685 | 3.675 | 996.5067
2026-06-18 20:00 | 0.63125 | 7.9425 | 6.1721 | 95.6713 | 1.4286 | 2.615 | 997.0075
2026-06-18 21:00 | 0.59 | 7.877 | 6.0484 | 90.8017 | 1.2263 | 2.225 | 997.3675
2026-06-18 22:00 | 0.57925 | 7.7363 | 5.9261 | 97.0119 | 1.1442 | 2.3525 | 997.0792
2026-06-18 23:00 | 0.5815 | 7.1045 | 6.0345 | 88.5297 | 1.1807 | 1.865 | 996.7392
2026-06-19 | 0.6175 | 7.877 | 6.3333 | 87.3821 | 1.4113 | 1.64 | 996.56
2026-06-19 01:00 | 0.6375 | 7.877 | 6.5015 | 85.892 | 1.562 | 1.615 | 996.6842
2026-06-19 02:00 | 0.62725 | 7.333 | 6.1339 | 92.2589 | 1.4017 | 2.1325 | 996.4683
2026-06-19 03:00 | 0.57875 | 7.314 | 6.0963 | 87.5662 | 1.1852 | 1.8775 | 996.83
2026-06-19 04:00 | 0.53525 | 6.9488 | 5.8633 | 76.0558 | 0.97007 | 1.685 | 996.98
2026-06-19 05:00 | 0.5045 | 6.6135 | 6.0737 | 79.4106 | 0.89959 | 1.385 | 997.4433
2026-06-19 06:00 | 0.468 | 6.5068 | 5.753 | 81.7977 | 0.72047 | 1.2275 | 997.9808
2026-06-19 07:00 | 0.43025 | 6.6135 | 5.6774 | 83.7516 | 0.59798 | 1.0725 | 998.0608
2026-06-19 08:00 | 0.377 | 6.5193 | 5.9015 | 95.7089 | 0.48135 | 0.9525 | 998.32
2026-06-19 09:00 | 0.3285 | 6.5068 | 6.0411 | 94.3236 | 0.37826 | 0.6975 | 999.005
2026-06-19 10:00 | 0.328 | 6.1173 | 5.6434 | 64.7303 | 0.34349 | 0.6525 | 998.815
2026-06-19 11:00 | 0.3405 | 6.7203 | 5.6921 | 72.8023 | 0.37718 | 0.9975 | 998.9492
2026-06-19 12:00 | 0.3355 | 6.5193 | 5.8283 | 84.1286 | 0.37614 | 0.655 | 998.6867
2026-06-19 13:00 | 0.31775 | 6.842 | 5.9526 | 80.549 | 0.34569 | 0.4525 | 998.2808
2026-06-19 14:00 | 0.33925 | 6.827 | 6.0965 | 73.5034 | 0.40582 | 0.61 | 998.3525
2026-06-19 15:00 | 0.34875 | 6.8695 | 6.3112 | 73.7586 | 0.44798 | 0.45 | 998.64
2026-06-19 16:00 | 0.34375 | 7.352 | 6.417 | 63.5304 | 0.44308 | 0.4175 | 998.72
2026-06-19 17:00 | 0.31625 | 7.516 | 6.4505 | 54.5261 | 0.37963 | 0.4175 | 998.8725
2026-06-19 18:00 | 0.29425 | 7.68 | 7.3237 | 75.2772 | 0.37223 | 0.3175 | 999.0917
2026-06-19 19:00 | 0.27975 | 6.9977 | 7.4584 | 81.5796 | 0.34292 | 0.285 | 999.3575
2026-06-19 20:00 | 0.23825 | 7.0442 | 7.5417 | 90.4715 | 0.25153 | 0.2325 | 999.6283
2026-06-19 21:00 | 0.231 | 7.4093 | 7.3653 | 83.2383 | 0.2328 | 0.205 | 1000.1542
2026-06-19 22:00 | 0.241 | 7.2112 | 8.0541 | 82.2598 | 0.27287 | 0.1975 | 1000.1808
2026-06-19 23:00 | 0.2325 | 7.0895 | 7.5697 | 82.0942 | 0.24283 | 0.255 | 999.7383
2026-06-20 | 0.2345 | 6.842 | 7.2194 | 80.5821 | 0.23476 | 0.26 | 999.3675
2026-06-20 01:00 | 0.278 | 7.695 | 7.2 | 79.4958 | 0.32643 | 0.26 | 998.7667
2026-06-20 02:00 | 0.299 | 7.2685 | 7.0033 | 85.3782 | 0.36908 | 0.2875 | 998.6
2026-06-20 03:00 | 0.291 | 7.9425 | 7.7834 | 85.5403 | 0.38629 | 0.2775 | 998.5625
2026-06-20 04:00 | 0.27025 | 7.6377 | 7.6848 | 88.7536 | 0.32964 | 0.245 | 998.1892
2026-06-20 05:00 | 0.2915 | 8.533 | 8.3735 | 86.395 | 0.40938 | 0.2325 | 998.2958
2026-06-20 06:00 | 0.25675 | 8.3005 | 7.8056 | 82.1801 | 0.3017 | 0.225 | 998.7283
2026-06-20 07:00 | 0.254 | 8.921 | 6.8341 | 54.9358 | 0.25726 | 0.4625 | 998.7883
2026-06-20 08:00 | 0.24825 | 8.0995 | 6.5797 | 67.6478 | 0.2383 | 0.225 | 998.86
2026-06-20 09:00 | 0.265 | 8.533 | 5.3607 | 328.1354 | 0.2086 | 1.56 | 998.98
2026-06-20 10:00 | 0.26775 | 8.369 | 5.3279 | 21.8389 | 0.21293 | 3.1775 | 999.2925
2026-06-20 11:00 | 0.29375 | 8.205 | 4.7282 | 0.91993 | 0.21536 | 5.06 | 999.8775
2026-06-20 12:00 | 0.318 | 7.877 | 4.8644 | 3.0069 | 0.26374 | 6.8725 | 1000.4133
2026-06-20 13:00 | 0.33 | 7.7595 | 4.7649 | 8.6902 | 0.2785 | 6.145 | 1000.7808
2026-06-20 14:00 | 0.308 | 7.8018 | 5.5363 | 60.1371 | 0.29455 | 4.76 | 1001.2808
2026-06-20 15:00 | 0.3405 | 8.205 | 5.036 | 58.1505 | 0.31573 | 7.27 | 1002.1233
2026-06-20 16:00 | 0.3025 | 8.041 | 5.1597 | 50.9796 | 0.26041 | 4.045 | 1002.4617
2026-06-20 17:00 | 0.297 | 7.367 | 5.0169 | 40.0347 | 0.23935 | 5.3025 | 1003.0342
2026-06-20 18:00 | 0.2695 | 8.4522 | 6.1569 | 64.4781 | 0.25614 | 2.0675 | 1003.7892
2026-06-20 19:00 | 0.2435 | 9.115 | 7.4057 | 75.8657 | 0.26001 | 0.4875 | 1004.6167
2026-06-20 20:00 | 0.20075 | 8.951 | 8.1926 | 75.1996 | 0.19385 | 0.3475 | 1005.2008
2026-06-20 21:00 | 0.1725 | 8.369 | 7.2783 | 81.84 | 0.12779 | 0.27 | 1006.1267
2026-06-20 22:00 | 0.186 | 8.533 | 8.4624 | 77.5846 | 0.16851 | 0.275 | 1006.6992
2026-06-20 23:00 | 0.1985 | 8.369 | 8.6029 | 76.2204 | 0.19417 | 0.2025 | 1006.835
2026-06-21 | 0.19225 | 8.533 | 8.2314 | 73.5415 | 0.17733 | 0.2 | 1006.6225
2026-06-21 01:00 | 0.234 | 8.921 | 8.72 | 72.9398 | 0.27227 | 0.23 | 1006.7325
2026-06-21 02:00 | 0.253 | 8.205 | 8.8226 | 81.6765 | 0.321 | 0.225 | 1006.8417
2026-06-21 03:00 | 0.2605 | 8.205 | 8.2648 | 81.6553 | 0.33067 | 0.1975 | 1006.4742
2026-06-21 04:00 | 0.22475 | 8.563 | 8.0324 | 83.9632 | 0.23686 | 0.2075 | 1006.4392
2026-06-21 05:00 | 0.196 | 7.7785 | 8.0534 | 84.0579 | 0.17893 | 0.1425 | 1006.8075
2026-06-21 06:00 | 0.19425 | 8.0985 | 7.497 | 81.0897 | 0.16703 | 0.2225 | 1007.3225
2026-06-21 07:00 | 0.182 | 9.154 | 7.5959 | 83.1897 | 0.14857 | 0.21 | 1007.665
2026-06-21 08:00 | 0.17225 | 9.5418 | 7.1837 | 82.1901 | 0.12571 | 0.5 | 1008.035
2026-06-21 09:00 | 0.17075 | 9.115 | 7.3443 | 84.3537 | 0.12635 | 0.2775 | 1008.1825
2026-06-21 10:00 | 0.19 | 8.727 | 7.986 | 81.9247 | 0.16838 | 0.315 | 1008.0942
2026-06-21 11:00 | 0.2045 | 8.533 | 8.163 | 74.6804 | 0.20029 | 0.3175 | 1008.1583
2026-06-21 12:00 | 0.21875 | 8.533 | 8.0939 | 74.4208 | 0.22518 | 0.44 | 1008.1692
2026-06-21 13:00 | 0.21075 | 8.921 | 8.0225 | 83.2185 | 0.2087 | 0.3775 | 1008.2642
2026-06-21 14:00 | 0.215 | 8.921 | 8.2243 | 84.6521 | 0.21984 | 0.2225 | 1008.6592
2026-06-21 15:00 | 0.21475 | 8.921 | 7.9904 | 87.1958 | 0.21527 | 0.3475 | 1009.0258
2026-06-21 16:00 | 0.219 | 8.563 | 8.3568 | 84.0597 | 0.23132 | 0.2025 | 1008.7275
2026-06-21 17:00 | 0.209 | 8.0642 | 8.0967 | 84.1688 | 0.20565 | 0.255 | 1009.0858
2026-06-21 18:00 | 0.20675 | 8.2583 | 8.1324 | 83.7623 | 0.2023 | 0.28 | 1009.3508
2026-06-21 19:00 | 0.18375 | 8.3115 | 8.0063 | 80.5952 | 0.15781 | 0.215 | 1010.1417
2026-06-21 20:00 | 0.183 | 8.8102 | 7.8016 | 77.9266 | 0.15369 | 0.2525 | 1011.845
2026-06-21 21:00 | 0.1775 | 9.309 | 7.7562 | 81.2875 | 0.14335 | 0.2025 | 1012.6692
2026-06-21 22:00 | 0.17325 | 8.727 | 7.8633 | 83.3859 | 0.13792 | 0.1325 | 1013.1575
2026-06-21 23:00 | 0.17875 | 8.727 | 7.6687 | 77.9885 | 0.14419 | 0.18 | 1013.7675
2026-06-22 | 0.19075 | 8.533 | 7.6002 | 75.9564 | 0.16261 | 0.16 | 1014.0733
2026-06-22 01:00 | 0.22025 | 8.4223 | 8.2502 | 75.2984 | 0.23111 | 0.1825 | 1014.3475
2026-06-22 02:00 | 0.2095 | 8.563 | 7.5642 | 78.4656 | 0.19535 | 0.175 | 1014.7
2026-06-22 03:00 | 0.231 | 8.921 | 7.6029 | 81.6721 | 0.23854 | 0.2225 | 1014.9208
2026-06-22 04:00 | 0.236 | 8.533 | 7.6625 | 81.3307 | 0.25096 | 0.235 | 1015.0242
2026-06-22 05:00 | 0.2475 | 8.533 | 7.9181 | 82.6889 | 0.28369 | 0.2 | 1015.51
2026-06-22 06:00 | 0.22775 | 8.0642 | 7.3226 | 82.136 | 0.22615 | 0.25 | 1016.1267
2026-06-22 07:00 | 0.20525 | 8.2583 | 7.0916 | 80.9601 | 0.17668 | 0.32 | 1016.8392
2026-06-22 08:00 | 0.194 | 8.1937 | 7.0261 | 82.6834 | 0.15628 | 0.28 | 1017.1292
2026-06-22 09:00 | 0.197 | 9.309 | 7.4534 | 76.9932 | 0.17142 | 0.3025 | 1017.1017
2026-06-22 10:00 | 0.19375 | 8.6162 | 7.3512 | 75.9136 | 0.16441 | 0.3275 | 1017.2233
2026-06-22 11:00 | 0.211 | 8.369 | 7.1741 | 71.9942 | 0.18865 | 0.755 | 1017.2975
2026-06-22 12:00 | 0.21575 | 8.205 | 7.4156 | 69.8314 | 0.20373 | 0.85 | 1017.4533
2026-06-22 13:00 | 0.21225 | 8.205 | 7.9628 | 71.7316 | 0.20937 | 0.285 | 1017.5933
2026-06-22 14:00 | 0.19875 | 8.205 | 7.8846 | 83.9073 | 0.18144 | 0.235 | 1018.3417
2026-06-22 15:00 | 0.203 | 8.205 | 7.9366 | 89.7681 | 0.1911 | 0.2925 | 1018.2017
2026-06-22 16:00 | 0.21725 | 7.9235 | 8.2616 | 91.2713 | 0.22496 | 0.155 | 1018.7458
2026-06-22 17:00 | 0.22625 | 8.563 | 8.0474 | 93.2045 | 0.2395 | 0.1675 | 1018.6
2026-06-22 18:00 | 0.22925 | 8.1065 | 8.4414 | 79.8936 | 0.25724 | 0.22 | 1018.0333
2026-06-22 19:00 | 0.22925 | 8.3853 | 7.8983 | 82.1537 | 0.24213 | 0.4575 | 1017.8975
2026-06-22 20:00 | 0.225 | 6.9733 | 7.5226 | 86.8505 | 0.22493 | 0.685 | 1018.0367
2026-06-22 21:00 | 0.202 | 8.2935 | 7.2184 | 86.8078 | 0.17461 | 0.615 | 1018.125
2026-06-22 22:00 | 0.193 | 8.0998 | 7.4482 | 82.2171 | 0.16591 | 0.53 | 1017.6358
2026-06-22 23:00 | 0.18125 | 11.5195 | 6.7854 | 79.0061 | 0.13128 | 0.6375 | 1017.4683
2026-06-23 | 0.22825 | 8.369 | 5.2704 | 75.3111 | 0.14979 | 2.0075 | 1016.195
2026-06-23 01:00 | 0.341 | 15.1017 | 4.8394 | 77.8983 | 0.30111 | 5.47 | 1015.255
2026-06-23 02:00 | 0.38225 | 2.8207 | 4.5408 | 78.632 | 0.34783 | 4.485 | 1015.9025
2026-06-23 03:00 | 0.50675 | 3.552 | 4.1225 | 89.864 | 0.53752 | 6.025 | 1014.0925
2026-06-23 04:00 | 0.62875 | 4.1815 | 3.995 | 93.4052 | 0.79707 | 6.7425 | 1012.4233
2026-06-23 05:00 | 0.66825 | 4.4565 | 4.1086 | 84.0566 | 0.92368 | 6.855 | 1011.3817
2026-06-23 06:00 | 0.69575 | 4.6088 | 4.4075 | 86.4932 | 1.0973 | 5.88 | 1010.5583
2026-06-23 07:00 | 0.6705 | 6.0338 | 4.8394 | 74.4194 | 1.1575 | 4.29 | 1010.4042
2026-06-23 08:00 | 0.67175 | 5.808 | 5.0541 | 60.9612 | 1.2346 | 3.4025 | 1010.515
2026-06-23 09:00 | 0.638 | 6.2115 | 5.0703 | 54.3703 | 1.121 | 3.0425 | 1010.5942
2026-06-23 10:00 | 0.593 | 6.0338 | 5.4861 | 62.9969 | 1.0798 | 2.155 | 1010.7225
2026-06-23 11:00 | 0.56 | 6.3057 | 5.5031 | 66.8864 | 0.96675 | 1.7875 | 1010.6575
2026-06-23 12:00 | 0.4915 | 5.9395 | 5.2659 | 70.2857 | 0.70144 | 1.645 | 1010.3392
2026-06-23 13:00 | 0.481 | 5.539 | 5.2667 | 95.8393 | 0.67295 | 1.6225 | 1010.0558
2026-06-23 14:00 | 0.52275 | 5.614 | 5.2489 | 92.3988 | 0.78979 | 1.965 | 1009.7283
2026-06-23 15:00 | 0.53075 | 5.9395 | 5.212 | 88.6332 | 0.80676 | 1.99 | 1009.49
2026-06-23 16:00 | 0.5455 | 5.7725 | 5.2648 | 94.969 | 0.86426 | 2.295 | 1009.3125
2026-06-23 17:00 | 0.51275 | 5.5468 | 5.0721 | 101.7114 | 0.7241 | 2.155 | 1009.1208
2026-06-23 18:00 | 0.50875 | 5.9395 | 5.2319 | 91.2635 | 0.74361 | 2.1225 | 1009.0783
2026-06-23 19:00 | 0.50875 | 5.614 | 5.2341 | 95.0823 | 0.74417 | 2.01 | 1009.3292
2026-06-23 20:00 | 0.473 | 5.539 | 5.2343 | 110.8316 | 0.64347 | 1.6475 | 1009.7883
2026-06-23 21:00 | 0.469 | 5.464 | 5.2758 | 109.9502 | 0.64029 | 1.5875 | 1010.685
2026-06-23 22:00 | 0.4435 | 5.7725 | 5.3661 | 102.6881 | 0.58594 | 1.39 | 1010.7075
2026-06-23 23:00 | 0.4455 | 5.6975 | 5.4843 | 95.069 | 0.61033 | 1.61 | 1010.4608
2026-06-24 | 0.41125 | 5.6975 | 5.5069 | 96.9683 | 0.5222 | 1.5275 | 1010.3325
2026-06-24 01:00 | 0.3545 | 5.7725 | 5.7883 | 90.6614 | 0.41541 | 0.8525 | 1009.9158
2026-06-24 02:00 | 0.34775 | 5.6225 | 5.8265 | 86.5875 | 0.40422 | 0.925 | 1009.6067
2026-06-24 03:00 | 0.34625 | 5.6303 | 5.6891 | 71.4059 | 0.38922 | 0.8575 | 1009.2383
2026-06-24 04:00 | 0.329 | 5.389 | 5.8179 | 79.0812 | 0.35942 | 0.83 | 1009.2542
2026-06-24 05:00 | 0.34175 | 6.1513 | 6.0887 | 81.9288 | 0.41192 | 0.7225 | 1009.025
2026-06-24 06:00 | 0.33925 | 5.6495 | 5.8972 | 88.126 | 0.38976 | 0.8275 | 1009.0408
2026-06-24 07:00 | 0.34025 | 5.7485 | 5.8428 | 89.6864 | 0.38743 | 0.7525 | 1009.0158
2026-06-24 08:00 | 0.371 | 6.0445 | 5.917 | 89.0844 | 0.46946 | 0.785 | 1009.1092
2026-06-24 09:00 | 0.3625 | 5.672 | 5.7384 | 87.6495 | 0.42902 | 0.9 | 1008.8167
2026-06-24 10:00 | 0.3605 | 5.5823 | 5.7372 | 79.8284 | 0.42473 | 0.8725 | 1009.1925
2026-06-24 11:00 | 0.33275 | 5.6658 | 5.4845 | 80.1895 | 0.33971 | 0.7725 | 1009.3725
2026-06-24 12:00 | 0.329 | 5.3967 | 5.3835 | 94.4859 | 0.32374 | 0.7525 | 1009.275
2026-06-24 13:00 | 0.3185 | 5.2968 | 5.7964 | 102.3623 | 0.33604 | 0.74 | 1009.1542
2026-06-24 14:00 | 0.30925 | 5.413 | 5.8242 | 97.3327 | 0.31887 | 0.645 | 1008.9775
2026-06-24 15:00 | 0.3095 | 6.4125 | 5.8251 | 79.3279 | 0.3188 | 0.6325 | 1008.9575
2026-06-24 16:00 | 0.29925 | 7.0525 | 5.9673 | 75.8782 | 0.30668 | 0.385 | 1009.0992
2026-06-24 17:00 | 0.293 | 6.6135 | 6.4064 | 75.0625 | 0.32251 | 0.335 | 1009.1992
2026-06-24 18:00 | 0.315 | 7.234 | 7.061 | 63.5378 | 0.41564 | 0.325 | 1009.7058
2026-06-24 19:00 | 0.284 | 6.6847 | 7.5157 | 73.8095 | 0.35585 | 0.2575 | 1010.5117
2026-06-24 20:00 | 0.2495 | 7.4093 | 7.5256 | 81.6734 | 0.27678 | 0.2825 | 1011.1992
2026-06-24 21:00 | 0.24975 | 6.7477 | 7.5972 | 82.6113 | 0.2795 | 0.2475 | 1012.31
2026-06-24 22:00 | 0.26075 | 7.9725 | 7.9288 | 76.3749 | 0.31492 | 0.2175 | 1012.8833
2026-06-24 23:00 | 0.231 | 6.839 | 7.141 | 80.66 | 0.22625 | 0.2325 | 1013.4908
2026-06-25 | 0.223 | 6.3182 | 7.0259 | 84.5704 | 0.20649 | 0.235 | 1014.1067
2026-06-25 01:00 | 0.2265 | 6.7447 | 7.5105 | 85.49 | 0.22686 | 0.23 | 1014.0958
2026-06-25 02:00 | 0.24175 | 8.369 | 7.7234 | 82.3872 | 0.26433 | 0.205 | 1014.1892
2026-06-25 03:00 | 0.248 | 8.0642 | 7.7463 | 87.0903 | 0.27918 | 0.22 | 1014.1575
2026-06-25 04:00 | 0.2415 | 7.877 | 7.8709 | 79.5579 | 0.26859 | 0.235 | 1014.7517
2026-06-25 05:00 | 0.23875 | 7.9535 | 8.0524 | 76.8935 | 0.26753 | 0.2025 | 1014.965
2026-06-25 06:00 | 0.24975 | 8.2583 | 7.3958 | 80.1521 | 0.27272 | 0.22 | 1015.2325
2026-06-25 07:00 | 0.262 | 8.2282 | 7.3778 | 75.9525 | 0.29933 | 0.4125 | 1015.5217
2026-06-25 08:00 | 0.25725 | 7.333 | 7.3381 | 78.4221 | 0.28806 | 0.295 | 1015.7708
2026-06-25 09:00 | 0.2455 | 8.563 | 7.2672 | 82.6069 | 0.25936 | 0.4375 | 1016.175
2026-06-25 10:00 | 0.244 | 8.6162 | 7.5593 | 78.8724 | 0.26478 | 0.28 | 1016.335
2026-06-25 11:00 | 0.235 | 7.889 | 7.3321 | 78.6601 | 0.23933 | 0.37 | 1016.4525
2026-06-25 12:00 | 0.22725 | 9.115 | 7.4486 | 80.0562 | 0.22721 | 0.36 | 1016.78
2026-06-25 13:00 | 0.22725 | 9.309 | 8.078 | 79.6419 | 0.24331 | 0.525 | 1017.1617
2026-06-25 14:00 | 0.244 | 8.727 | 8.55 | 85.5696 | 0.29488 | 0.3675 | 1017.0458
2026-06-25 15:00 | 0.24025 | 8.563 | 8.3552 | 83.7085 | 0.27872 | 0.3225 | 1016.8108
2026-06-25 16:00 | 0.257 | 9.7745 | 8.5282 | 82.4175 | 0.32316 | 0.3075 | 1016.975
2026-06-25 17:00 | 0.27975 | 9.309 | 8.1979 | 91.7018 | 0.37121 | 0.3875 | 1017.0808
2026-06-25 18:00 | 0.2995 | 8.921 | 8.2703 | 93.0306 | 0.42927 | 0.425 | 1017.135
2026-06-25 19:00 | 0.311 | 8.533 | 8.3815 | 87.102 | 0.46706 | 0.4475 | 1017.1992
2026-06-25 20:00 | 0.275 | 7.9535 | 7.876 | 84.4113 | 0.34819 | 0.46 | 1017.585
2026-06-25 21:00 | 0.272 | 8.6553 | 8.0293 | 84.1015 | 0.34732 | 0.3925 | 1018.19
2026-06-25 22:00 | 0.2475 | 8.6162 | 7.8382 | 83.8453 | 0.28036 | 0.365 | 1018.3933
2026-06-25 23:00 | 0.21975 | 9.309 | 7.5305 | 87.8083 | 0.21658 | 0.3775 | 1018.4042
2026-06-26 | 0.196 | 9.115 | 7.2576 | 81.2062 | 0.16525 | 0.3225 | 1018.35
2026-06-26 01:00 | 0.19175 | 9.309 | 7.5036 | 85.7019 | 0.16276 | 0.3225 | 1018.1008
2026-06-26 02:00 | 0.18975 | 8.921 | 7.5342 | 85.8134 | 0.15965 | 0.365 | 1018.2092
2026-06-26 03:00 | 0.19475 | 8.533 | 7.5957 | 79.1942 | 0.16921 | 0.29 | 1018.5817
2026-06-26 04:00 | 0.20525 | 8.533 | 7.6405 | 71.2986 | 0.18865 | 0.325 | 1018.2717
2026-06-26 05:00 | 0.21 | 8.369 | 7.5404 | 75.8837 | 0.19623 | 0.315 | 1018.3533
2026-06-26 06:00 | 0.21125 | 8.563 | 7.492 | 76.6543 | 0.19721 | 0.3 | 1018.5158
2026-06-26 07:00 | 0.21325 | 8.041 | 7.4631 | 80.39 | 0.20068 | 0.3875 | 1018.2958
2026-06-26 08:00 | 0.22925 | 8.0942 | 7.6028 | 78.1335 | 0.2356 | 0.4625 | 1018.6625
2026-06-26 09:00 | 0.2315 | 8.0942 | 7.3101 | 79.688 | 0.23152 | 0.3925 | 1018.8983
2026-06-26 10:00 | 0.2265 | 7.71 | 7.1998 | 81.3475 | 0.21783 | 0.51 | 1019.0542
2026-06-26 11:00 | 0.22775 | 8.6885 | 7.2067 | 78.9908 | 0.22053 | 0.5 | 1018.5192
2026-06-26 12:00 | 0.21025 | 8.5817 | 6.6422 | 82.0582 | 0.1727 | 0.505 | 1017.4617
2026-06-26 13:00 | 0.2035 | 10.4655 | 6.2422 | 82.0661 | 0.15062 | 0.9375 | 1017.16
2026-06-26 14:00 | 0.213 | 6.492 | 6.2751 | 85.8709 | 0.16649 | 1.32 | 1016.585
2026-06-26 15:00 | 0.20425 | 7.419 | 6.5085 | 84.1681 | 0.15905 | 1.6275 | 1016.2242
2026-06-26 16:00 | 0.204 | 8.205 | 6.8175 | 76.361 | 0.16708 | 1.13 | 1016.1208
2026-06-26 17:00 | 0.219 | 11.1915 | 7.1944 | 81.2511 | 0.20456 | 0.9825 | 1015.4417
2026-06-26 18:00 | 0.21525 | 8.369 | 6.8377 | 77.3697 | 0.18688 | 1.055 | 1015.8667
2026-06-26 19:00 | 0.22225 | 8.399 | 7.2375 | 87.771 | 0.21206 | 0.6475 | 1015.8683
2026-06-26 20:00 | 0.21875 | 7.7363 | 7.2293 | 85.2917 | 0.20437 | 0.635 | 1016.1783
2026-06-26 21:00 | 0.22475 | 9.2715 | 7.4258 | 84.1696 | 0.22111 | 0.6275 | 1016.3967
2026-06-26 22:00 | 0.2165 | 7.9957 | 6.77 | 88.0632 | 0.1877 | 0.6725 | 1016.5133
2026-06-26 23:00 | 0.235 | 8.205 | 6.326 | 94.3365 | 0.20348 | 0.81 | 1016.5775
2026-06-27 | 0.245 | 6.857 | 6.354 | 90.1022 | 0.22296 | 1.065 | 1016.3942
2026-06-27 01:00 | 0.2235 | 7.3918 | 6.0183 | 92.1733 | 0.17408 | 1.0575 | 1016.56
2026-06-27 02:00 | 0.20575 | 5.7227 | 6.0061 | 79.9337 | 0.14692 | 0.6675 | 1016.5742
2026-06-27 03:00 | 0.2125 | 6.822 | 5.8578 | 82.961 | 0.15117 | 0.72 | 1016.6133
2026-06-27 04:00 | 0.21275 | 7.5955 | 6.6169 | 73.0267 | 0.17622 | 0.6225 | 1017.0175
2026-06-27 05:00 | 0.22025 | 10.6052 | 7.0414 | 82.4485 | 0.20172 | 0.785 | 1017.1342
2026-06-27 06:00 | 0.20975 | 7.333 | 6.1927 | 84.0052 | 0.15899 | 0.6425 | 1017.5517
2026-06-27 07:00 | 0.21025 | 6.842 | 6.6917 | 83.3862 | 0.17472 | 0.535 | 1017.8258
2026-06-27 08:00 | 0.2165 | 7.5955 | 5.9167 | 88.1485 | 0.16005 | 1.265 | 1017.8675
2026-06-27 09:00 | 0.22625 | 11.748 | 6.5077 | 81.8438 | 0.19602 | 1.055 | 1017.8975
2026-06-27 10:00 | 0.22025 | 6.3057 | 6.4602 | 81.4725 | 0.18403 | 0.7575 | 1017.8317
2026-06-27 11:00 | 0.213 | 7.858 | 6.7779 | 81.4259 | 0.18122 | 0.6375 | 1017.7025
2026-06-27 12:00 | 0.201 | 6.1487 | 6.0486 | 91.1545 | 0.1421 | 0.72 | 1017.5758
2026-06-27 13:00 | 0.20725 | 16.639 | 7.2996 | 91.243 | 0.18477 | 0.5325 | 1017.2842
2026-06-27 14:00 | 0.20825 | 11.378 | 7.6606 | 90.2191 | 0.1954 | 0.51 | 1016.9742
2026-06-27 15:00 | 0.19175 | 13.0843 | 8.4987 | 80.3306 | 0.17957 | 0.4575 | 1016.8317
2026-06-27 16:00 | 0.183 | 10.809 | 8.3706 | 81.3672 | 0.16211 | 0.2625 | 1016.4425
2026-06-27 17:00 | 0.183 | 10.5245 | 8.6444 | 86.7909 | 0.16614 | 0.2775 | 1016.0083
2026-06-27 18:00 | 0.20225 | 10.809 | 8.7596 | 91.9011 | 0.20352 | 0.415 | 1015.6533
2026-06-27 19:00 | 0.2075 | 10.9987 | 8.3648 | 98.9956 | 0.20812 | 0.2775 | 1015.7733
2026-06-27 20:00 | 0.19975 | 8.573 | 8.318 | 92.81 | 0.19109 | 0.28 | 1016.285
2026-06-27 21:00 | 0.21775 | 10.6242 | 8.3952 | 89.5195 | 0.22946 | 0.38 | 1016.6192
2026-06-27 22:00 | 0.20875 | 6.7353 | 7.744 | 84.5134 | 0.1973 | 0.4025 | 1016.5133
2026-06-27 23:00 | 0.2055 | 6.4125 | 7.0432 | 88.3601 | 0.17554 | 0.595 | 1016.2075
2026-06-28 | 0.214 | 6.7447 | 6.7654 | 87.8595 | 0.18269 | 1.0275 | 1016.2308
2026-06-28 01:00 | 0.21575 | 9.8255 | 7.6846 | 89.4697 | 0.21024 | 0.6175 | 1015.8692
2026-06-28 02:00 | 0.19675 | 7.088 | 6.8276 | 83.7621 | 0.15727 | 0.5575 | 1015.7575
2026-06-28 03:00 | 0.1975 | 7.3725 | 6.88 | 82.0253 | 0.15875 | 0.58 | 1015.5375
2026-06-28 04:00 | 0.20225 | 8.416 | 7.3303 | 79.2415 | 0.17738 | 0.73 | 1015.5192
2026-06-28 05:00 | 0.212 | 7.9207 | 7.1904 | 77.6937 | 0.19085 | 0.66 | 1015.6592
2026-06-28 06:00 | 0.20175 | 9.6493 | 6.6566 | 79.2843 | 0.15975 | 0.825 | 1015.9783
2026-06-28 07:00 | 0.204 | 10.24 | 7.3069 | 81.6234 | 0.1792 | 0.7125 | 1016.0317
2026-06-28 08:00 | 0.19925 | 9.0047 | 7.2483 | 83.9429 | 0.16994 | 0.5925 | 1016.1983
2026-06-28 09:00 | 0.212 | 7.4093 | 7.5879 | 84.1961 | 0.20045 | 0.48 | 1016.2375
2026-06-28 10:00 | 0.23425 | 6.9828 | 8.046 | 80.8443 | 0.25723 | 0.495 | 1016.0708
2026-06-28 11:00 | 0.2225 | 7.4093 | 7.5998 | 83.6415 | 0.22144 | 0.31 | 1015.7033
2026-06-28 12:00 | 0.21925 | 6.7447 | 7.3865 | 85.188 | 0.20859 | 0.645 | 1015.3517
2026-06-28 13:00 | 0.2255 | 6.2348 | 7.039 | 85.4097 | 0.21104 | 0.6125 | 1014.9608
2026-06-28 14:00 | 0.22075 | 6.0338 | 7.4739 | 84.2598 | 0.21643 | 0.3875 | 1014.5717
2026-06-28 15:00 | 0.21725 | 7.973 | 7.8918 | 81.3556 | 0.2189 | 0.5 | 1014.4908
2026-06-28 16:00 | 0.21 | 7.3165 | 7.722 | 82.8975 | 0.19973 | 0.4825 | 1014.7958
2026-06-28 17:00 | 0.204 | 9.5085 | 8.2633 | 77.9289 | 0.19857 | 0.37 | 1014.8242
2026-06-28 18:00 | 0.21975 | 10.6193 | 8.6837 | 79.969 | 0.23835 | 0.2225 | 1014.145
2026-06-28 19:00 | 0.2195 | 9.9558 | 8.3341 | 84.7557 | 0.23182 | 0.2125 | 1014.1842
2026-06-28 20:00 | 0.2115 | 10.1495 | 8.2228 | 87.8229 | 0.21249 | 0.185 | 1014.6867
2026-06-28 21:00 | 0.227 | 11.378 | 7.9551 | 81.7613 | 0.23795 | 0.2525 | 1015.8592
2026-06-28 22:00 | 0.22325 | 9.522 | 7.5991 | 78.0155 | 0.2233 | 0.2125 | 1016.3917
2026-06-28 23:00 | 0.21025 | 7.657 | 7.4417 | 80.7385 | 0.19406 | 0.245 | 1016.1433
2026-06-29 | 0.22275 | 8.5102 | 8.1826 | 89.9565 | 0.23574 | 0.2425 | 1015.8675
2026-06-29 01:00 | 0.203 | 9.9558 | 8.2156 | 78.7935 | 0.19601 | 0.2325 | 1016.0958
2026-06-29 02:00 | 0.1965 | 8.4268 | 8.1515 | 78.0278 | 0.18253 | 0.185 | 1016.1542
2026-06-29 03:00 | 0.17075 | 10.24 | 7.6437 | 78.2283 | 0.13103 | 0.155 | 1016.515
2026-06-29 04:00 | 0.195 | 10.24 | 8.4983 | 86.9966 | 0.18499 | 0.1525 | 1016.7225
2026-06-29 05:00 | 0.19675 | 10.24 | 8.5988 | 82.4593 | 0.19012 | 0.17 | 1016.5242
2026-06-29 06:00 | 0.20125 | 10.0073 | 8.207 | 76.7165 | 0.19203 | 0.2275 | 1017.1417
2026-06-29 07:00 | 0.20475 | 10.0073 | 8.1125 | 80.0827 | 0.19666 | 0.3075 | 1017.5183
2026-06-29 08:00 | 0.19725 | 8.4225 | 7.5979 | 83.8393 | 0.17395 | 0.3325 | 1017.695
2026-06-29 09:00 | 0.1935 | 8.921 | 7.3926 | 85.0623 | 0.16432 | 0.395 | 1017.9233
2026-06-29 10:00 | 0.2015 | 7.6952 | 7.7817 | 84.2744 | 0.18435 | 0.4525 | 1018.3208
2026-06-29 11:00 | 0.2115 | 8.833 | 7.8617 | 81.41 | 0.20624 | 0.275 | 1018.58
2026-06-29 12:00 | 0.2165 | 7.7513 | 7.8268 | 77.8008 | 0.2143 | 0.245 | 1018.7167
2026-06-29 13:00 | 0.2115 | 7.5627 | 7.8175 | 88.5826 | 0.20402 | 0.3325 | 1018.5833
2026-06-29 14:00 | 0.22475 | 6.2115 | 7.549 | 78.6655 | 0.22421 | 0.3875 | 1018.3692
2026-06-29 15:00 | 0.21375 | 8.524 | 7.7891 | 76.4547 | 0.20901 | 0.64 | 1018.495
2026-06-29 16:00 | 0.2165 | 10.2918 | 7.8754 | 78.234 | 0.21584 | 0.85 | 1018.9167
2026-06-29 17:00 | 0.20825 | 10.24 | 8.3357 | 81.2501 | 0.20918 | 0.545 | 1018.7308
2026-06-29 18:00 | 0.206 | 9.3865 | 8.6098 | 75.6879 | 0.20851 | 0.5175 | 1018.6575
2026-06-29 19:00 | 0.224 | 9.8133 | 8.6986 | 79.9636 | 0.25056 | 0.3675 | 1018.8108
2026-06-29 20:00 | 0.21075 | 10.059 | 8.6517 | 78.6076 | 0.22024 | 0.3225 | 1019.2292
2026-06-29 21:00 | 0.2135 | 9.3477 | 8.8599 | 79.8136 | 0.22825 | 0.275 | 1019.7017
2026-06-29 22:00 | 0.22425 | 9.9555 | 8.7529 | 82.8753 | 0.24997 | 0.2675 | 1019.88
2026-06-29 23:00 | 0.21575 | 9.6322 | 8.5699 | 83.5633 | 0.22925 | 0.205 | 1019.6333
2026-06-30 | 0.21225 | 8.8102 | 8.3385 | 83.6252 | 0.21653 | 0.1725 | 1019.5583
2026-06-30 01:00 | 0.20375 | 8.9897 | 8.6617 | 82.2489 | 0.20605 | 0.17 | 1019.7233
2026-06-30 02:00 | 0.1915 | 8.3878 | 8.2129 | 81.4756 | 0.17595 | 0.1325 | 1019.7708
2026-06-30 03:00 | 0.17725 | 8.8145 | 8.0392 | 81.4034 | 0.14693 | 0.13 | 1019.5058
2026-06-30 04:00 | 0.18075 | 9.7745 | 8.7151 | 80.1702 | 0.16176 | 0.1625 | 1019.4533
2026-06-30 05:00 | 0.18625 | 10.0073 | 8.5835 | 82.8283 | 0.17003 | 0.1475 | 1019.4417
2026-06-30 06:00 | 0.1805 | 9.8133 | 8.0429 | 80.2553 | 0.15305 | 0.195 | 1019.3983
2026-06-30 07:00 | 0.194 | 9.343 | 8.2675 | 74.559 | 0.18058 | 0.315 | 1019.1217
2026-06-30 08:00 | 0.21525 | 9.5805 | 8.7353 | 74.532 | 0.23164 | 0.2575 | 1018.9425
2026-06-30 09:00 | 0.2155 | 8.399 | 8.1518 | 75.6779 | 0.21987 | 0.3575 | 1018.2692
2026-06-30 10:00 | 0.223 | 7.9235 | 8.1778 | 78.5685 | 0.23747 | 0.5875 | 1018.2617
2026-06-30 11:00 | 0.233 | 9.0802 | 7.8114 | 83.9051 | 0.24711 | 0.385 | 1018.3167
2026-06-30 12:00 | 0.23375 | 8.205 | 7.2702 | 93.678 | 0.23454 | 0.5075 | 1017.9575
2026-06-30 13:00 | 0.2485 | 8.4223 | 7.5091 | 101.7057 | 0.27221 | 0.505 | 1017.4575
2026-06-30 14:00 | 0.2215 | 8.533 | 7.4349 | 97.4291 | 0.21743 | 0.34 | 1016.9383
2026-06-30 15:00 | 0.2085 | 12.1402 | 8.4702 | 81.3888 | 0.21127 | 0.315 | 1016.705
2026-06-30 16:00 | 0.192 | 10.24 | 8.2524 | 86.2112 | 0.17602 | 0.345 | 1016.1758
2026-06-30 17:00 | 0.2035 | 9.671 | 7.7775 | 89.9562 | 0.19007 | 0.5075 | 1015.535
2026-06-30 18:00 | 0.20825 | 10.24 | 8.5704 | 82.2464 | 0.21259 | 0.445 | 1015.1892
2026-06-30 19:00 | 0.208 | 10.24 | 8.5347 | 85.8567 | 0.21207 | 0.32 | 1015.0957
2026-06-30 20:00 | 0.2035 | 9.7745 | 6.7572 | 82.1055 | 0.16479 | 0.575 | 1014.7663
2026-06-30 21:00 | 0.23475 | 8.8317 | 7.4171 | 80.5272 | 0.24101 | 0.8625 | 1014.9883
2026-06-30 22:00 | 0.25475 | 9.5805 | 7.2186 | 90.0497 | 0.27794 | 0.8725 | 1014.8858
2026-06-30 23:00 | 0.2435 | 8.399 | 6.3908 | 98.1684 | 0.22217 | 0.7925 | 1014.365
2026-07-01 | 0.23425 | 8.2282 | 6.3206 | 93.4371 | 0.20197 | 0.5325 | 1013.6333
2026-07-01 01:00 | 0.24775 | 8.3692 | 6.9756 | 85.7964 | 0.25346 | 0.5875 | 1013.2658
2026-07-01 02:00 | 0.2155 | 8.1863 | 7.0955 | 86.9062 | 0.19468 | 0.4925 | 1012.93
2026-07-01 03:00 | 0.2225 | 6.6768 | 7.119 | 88.0662 | 0.20792 | 0.4525 | 1012.5492
2026-07-01 04:00 | 0.22625 | 16.6393 | 8.1094 | 80.9881 | 0.24094 | 0.46 | 1012.1667
2026-07-01 05:00 | 0.20025 | 6.1828 | 6.7092 | 87.489 | 0.15869 | 0.475 | 1012.4508
2026-07-01 06:00 | 0.21175 | 10.0073 | 7.3583 | 82.4774 | 0.1951 | 0.5125 | 1012.2
2026-07-01 07:00 | 0.22 | 10.0073 | 7.4594 | 80.0409 | 0.21204 | 0.5925 | 1012.0067
2026-07-01 08:00 | 0.217 | 9.5805 | 6.6808 | 77.3808 | 0.18579 | 0.6175 | 1012.5933
2026-07-01 09:00 | 0.212 | 5.389 | 6.2615 | 79.2665 | 0.16377 | 0.71 | 1012.855
2026-07-09 12:00 | [6 empty] | 1008.795
2026-07-09 13:00 | 0.62625 | 8.727 | 7.8982 | 77.8769 | 1.813 | 0.835 | 1008.3667
2026-07-09 14:00 | 0.60725 | 8.921 | 7.799 | 81.7446 | 1.6905 | 0.9375 | 1007.8517
2026-07-09 15:00 | 0.64575 | 8.727 | 7.9614 | 87.144 | 1.944 | 0.835 | 1007.1292
2026-07-09 16:00 | 0.659 | 8.369 | 7.8173 | 94.1572 | 1.9945 | 0.88 | 1006.5825
2026-07-09 17:00 | 0.6885 | 8.727 | 7.7371 | 95.1197 | 2.1483 | 1.005 | 1006.1775
2026-07-09 18:00 | 0.6565 | 7.9425 | 7.4518 | 96.2564 | 1.8946 | 1.1125 | 1005.8175
2026-07-09 19:00 | 0.5925 | 7.9002 | 7.4683 | 91.4473 | 1.5507 | 0.9025 | 1005.6708
2026-07-09 20:00 | 0.54675 | 7.1922 | 7.3836 | 92.0286 | 1.3009 | 0.9325 | 1005.6283
2026-07-09 21:00 | 0.511 | 7.6377 | 7.598 | 89.3777 | 1.1675 | 0.66 | 1006.2692
2026-07-09 22:00 | 0.48025 | 8.6162 | 7.599 | 83.3225 | 1.0326 | 0.69 | 1006.2208
2026-07-09 23:00 | 0.44875 | 8.3878 | 7.5359 | 79.9402 | 0.89395 | 0.6625 | 1006.6583
2026-07-10 | 0.45475 | 8.921 | 7.5523 | 80.3769 | 0.91812 | 0.675 | 1006.7492
2026-07-10 01:00 | 0.464 | 8.727 | 7.8543 | 76.7952 | 0.98782 | 0.59 | 1006.2025
2026-07-10 02:00 | 0.48925 | 8.921 | 7.7808 | 75.0303 | 1.0925 | 0.6375 | 1005.6658
2026-07-10 03:00 | 0.50725 | 8.533 | 7.8668 | 76.4652 | 1.1848 | 0.735 | 1005.1625
2026-07-10 04:00 | 0.55975 | 8.369 | 7.9655 | 84.5781 | 1.4545 | 0.8175 | 1005.2042
2026-07-10 05:00 | 0.60975 | 8.369 | 7.9399 | 86.3966 | 1.7241 | 0.9525 | 1004.9517
2026-07-10 06:00 | 0.57825 | 8.757 | 7.8056 | 84.7032 | 1.5281 | 1.2825 | 1005.4083
2026-07-10 07:00 | 0.5215 | 8.921 | 7.8247 | 91.0544 | 1.2488 | 1.025 | 1005.5708
2026-07-10 08:00 | 0.5115 | 8.685 | 7.75 | 91.0213 | 1.1882 | 1.09 | 1005.7592
2026-07-10 09:00 | 0.4705 | 9.7745 | 7.8342 | 89.2458 | 1.0191 | 1.1375 | 1006.005
2026-07-10 10:00 | 0.46225 | 10.0073 | 7.7514 | 79.8109 | 0.97304 | 2.0425 | 1006.4675
2026-07-10 11:00 | 0.42925 | 9.309 | 7.667 | 78.0687 | 0.82973 | 1.2575 | 1006.9517
2026-07-10 12:00 | 0.41125 | 9.5418 | 7.8199 | 73.5727 | 0.77472 | 0.915 | 1007.2433
2026-07-10 13:00 | 0.43475 | 9.5418 | 7.9843 | 75.6869 | 0.88046 | 1.075 | 1007.0008
2026-07-10 14:00 | 0.41425 | 8.593 | 7.8506 | 71.6704 | 0.79816 | 0.9325 | 1006.8025
2026-07-10 15:00 | 0.47575 | 8.921 | 8.2862 | 74.4438 | 1.0832 | 0.9325 | 1007.0708
2026-07-10 16:00 | 0.49025 | 8.593 | 8.1953 | 72.3248 | 1.1409 | 0.835 | 1007.3842
2026-07-10 17:00 | 0.50425 | 8.235 | 8.0017 | 76.9314 | 1.1949 | 1.1925 | 1007.7467
2026-07-10 18:00 | 0.53425 | 7.7363 | 7.8133 | 78.2699 | 1.3056 | 1.795 | 1008.3325
2026-07-10 19:00 | 0.49425 | 7.4547 | 7.5729 | 85.8202 | 1.0895 | 0.9425 | 1008.5975
2026-07-10 20:00 | 0.4525 | 7.1922 | 7.3818 | 88.3673 | 0.90159 | 0.8 | 1009.1567
2026-07-10 21:00 | 0.39075 | 7.2728 | 7.4025 | 86.0753 | 0.66624 | 0.615 | 1010.4942
2026-07-10 22:00 | 0.352 | 6.9035 | 7.5063 | 81.5924 | 0.54722 | 0.5525 | 1011.335
2026-07-10 23:00 | 0.32325 | 8.21 | 7.7533 | 78.9872 | 0.4766 | 0.525 | 1011.845
2026-07-11 | 0.2995 | 8.8695 | 8.0613 | 77.2869 | 0.42039 | 0.4025 | 1012.2625
2026-07-11 01:00 | 0.29525 | 8.016 | 8.1886 | 74.5926 | 0.41401 | 0.3525 | 1012.3533
2026-07-11 02:00 | 0.279 | 8.727 | 8.1813 | 71.8239 | 0.37094 | 0.3175 | 1012.3583
2026-07-11 03:00 | 0.26425 | 8.563 | 8.19 | 74.1172 | 0.33075 | 0.265 | 1012.8042
2026-07-11 04:00 | 0.293 | 8.7957 | 8.33 | 76.9459 | 0.41299 | 0.22 | 1013.0775
2026-07-11 05:00 | 0.298 | 8.563 | 8.234 | 77.3178 | 0.42473 | 0.23 | 1013.2783
2026-07-11 06:00 | 0.30925 | 8.041 | 8.1478 | 79.5422 | 0.45415 | 0.315 | 1013.6942
2026-07-11 07:00 | 0.3115 | 8.4223 | 7.9939 | 87.6987 | 0.45254 | 0.3925 | 1013.8825
2026-07-11 08:00 | 0.29325 | 7.0895 | 7.7273 | 88.8195 | 0.39061 | 0.5225 | 1013.795
2026-07-11 09:00 | 0.29225 | 7.0705 | 7.4866 | 87.9125 | 0.37654 | 0.58 | 1014.0467
2026-07-11 10:00 | 0.28475 | 6.842 | 7.2457 | 88.2426 | 0.34646 | 0.97 | 1014.585
2026-07-11 11:00 | 0.271 | 7.666 | 6.7585 | 84.5279 | 0.29371 | 1.3975 | 1015.1208
2026-07-11 12:00 | 0.266 | 9.1858 | 7.2731 | 84.2956 | 0.30434 | 1.2225 | 1015.1692
2026-07-11 13:00 | 0.27725 | 8.6467 | 7.9316 | 85.0803 | 0.35553 | 0.7375 | 1014.9183
2026-07-11 14:00 | 0.27125 | 9.1537 | 8.5909 | 81.2769 | 0.36192 | 0.91 | 1014.9792
2026-07-11 15:00 | 0.27875 | 9.865 | 8.518 | 82.8458 | 0.37905 | 0.7125 | 1014.6892
2026-07-11 16:00 | 0.27025 | 8.1175 | 8.3616 | 85.2466 | 0.35176 | 0.5725 | 1014.4017
2026-07-11 17:00 | 0.297 | 9.3865 | 8.5365 | 92.5563 | 0.4303 | 0.565 | 1014.6825
2026-07-11 18:00 | 0.31 | 7.9002 | 8.149 | 98.2069 | 0.45453 | 0.4725 | 1014.9392
2026-07-11 19:00 | 0.302 | 8.399 | 8.0877 | 94.5038 | 0.42863 | 0.47 | 1015.565
2026-07-11 20:00 | 0.28875 | 7.1467 | 8.2444 | 93.0441 | 0.39815 | 0.2875 | 1016.3292
2026-07-11 21:00 | 0.28075 | 6.827 | 8.2198 | 90.4317 | 0.37495 | 0.405 | 1017.305
2026-07-11 22:00 | 0.26625 | 6.9488 | 8.0365 | 86.1343 | 0.33174 | 0.265 | 1017.7775
2026-07-11 23:00 | 0.26725 | 7.5885 | 8.3134 | 86.5414 | 0.34377 | 0.25 | 1018.0517
2026-07-12 | 0.25725 | 9.849 | 8.8475 | 80.2487 | 0.33148 | 0.2175 | 1018.3575
2026-07-12 01:00 | 0.2595 | 9.4385 | 8.9561 | 80.6814 | 0.33989 | 0.21 | 1018.5575
2026-07-12 02:00 | 0.21625 | 9.3865 | 7.97 | 72.0339 | 0.21739 | 0.1925 | 1018.9133
2026-07-12 03:00 | 0.24125 | 8.533 | 8.2434 | 71.9576 | 0.27781 | 0.2575 | 1019.3142
2026-07-12 04:00 | 0.23775 | 8.9898 | 8.9482 | 70.6458 | 0.28451 | 0.2175 | 1019.7292
2026-07-12 05:00 | 0.23575 | 9.0585 | 8.1827 | 72.6187 | 0.26339 | 0.2575 | 1020.065
2026-07-12 06:00 | 0.254 | 8.399 | 8.0796 | 76.8491 | 0.30277 | 0.305 | 1020.6183
2026-07-12 07:00 | 0.259 | 8.2052 | 8.2395 | 80.5003 | 0.31966 | 0.285 | 1020.9725
2026-07-12 08:00 | 0.257 | 7.9238 | 7.8401 | 86.6895 | 0.30428 | 0.275 | 1020.8917
2026-07-12 09:00 | 0.2415 | 6.5467 | 7.4845 | 90.6574 | 0.25663 | 0.3525 | 1020.8217
2026-07-12 10:00 | 0.2455 | 6.641 | 6.9887 | 92.6693 | 0.24966 | 0.65 | 1021.0083
2026-07-12 11:00 | 0.232 | 6.2115 | 6.9897 | 90.7909 | 0.22207 | 0.87 | 1021.085
2026-07-12 12:00 | 0.22175 | 10.24 | 8.024 | 87.6468 | 0.23091 | 0.715 | 1021.0383
2026-07-12 13:00 | 0.219 | 10.809 | 8.2677 | 83.8746 | 0.22921 | 0.605 | 1020.8908
2026-07-12 14:00 | 0.225 | 10.809 | 8.2347 | 78.0228 | 0.24229 | 0.9575 | 1021.045
2026-07-12 15:00 | 0.22675 | 9.3477 | 8.2393 | 81.7041 | 0.24479 | 1.145 | 1021.3067
2026-07-12 16:00 | 0.244 | 8.921 | 8.4412 | 85.4815 | 0.28896 | 0.915 | 1021.2433
2026-07-12 17:00 | 0.25925 | 8.533 | 8.7296 | 84.1513 | 0.33336 | 0.7375 | 1021.2125
2026-07-12 18:00 | 0.26775 | 10.4142 | 8.9655 | 90.0399 | 0.36155 | 0.495 | 1021.23
2026-07-12 19:00 | 0.26525 | 8.9897 | 8.429 | 86.8246 | 0.34165 | 0.485 | 1021.2433
2026-07-12 20:00 | 0.27925 | 7.877 | 8.4634 | 91.7057 | 0.37809 | 0.385 | 1021.3258
2026-07-12 21:00 | 0.27225 | 8.041 | 8.552 | 89.5346 | 0.36242 | 0.295 | 1021.5692
2026-07-12 22:00 | 0.2455 | 8.849 | 8.1274 | 92.7607 | 0.28473 | 0.325 | 1021.7842
2026-07-12 23:00 | 0.232 | 7.6377 | 8.2314 | 87.595 | 0.25693 | 0.2325 | 1021.8825
2026-07-13 | 0.23875 | 9.2022 | 8.9946 | 85.8215 | 0.28831 | 0.2425 | 1021.9208
2026-07-13 01:00 | 0.22525 | 10.0073 | 9.5895 | 83.2427 | 0.26618 | 0.1825 | 1021.8142
2026-07-13 02:00 | 0.2135 | 10.059 | 9.186 | 77.3336 | 0.23326 | 0.16 | 1021.59
2026-07-13 03:00 | 0.187 | 8.727 | 8.9853 | 79.9686 | 0.17695 | 0.225 | 1021.5025
2026-07-13 04:00 | 0.19375 | 9.115 | 9.2841 | 81.9361 | 0.19385 | 0.17 | 1021.3308
2026-07-13 05:00 | 0.20175 | 9.309 | 9.1134 | 77.1714 | 0.20807 | 0.1575 | 1021.4858
2026-07-13 06:00 | 0.2075 | 8.921 | 8.9739 | 77.7062 | 0.2178 | 0.18 | 1021.8425
2026-07-13 07:00 | 0.2235 | 8.6318 | 9.1111 | 81.8707 | 0.25418 | 0.2475 | 1021.59
2026-07-13 08:00 | 0.228 | 8.8257 | 8.6163 | 87.2002 | 0.25554 | 0.3525 | 1021.2233
2026-07-13 09:00 | 0.2515 | 7.7363 | 8.2844 | 92.8931 | 0.30204 | 0.37 | 1020.7917
2026-07-13 10:00 | 0.25075 | 8.2583 | 7.1168 | 105.9367 | 0.26451 | 0.5425 | 1020.4517
2026-07-13 11:00 | 0.23425 | 8.9177 | 6.5831 | 107.4797 | 0.21161 | 0.3675 | 1020.2025
2026-07-13 12:00 | 0.24075 | 7.836 | 7.2512 | 106.4977 | 0.24852 | 0.485 | 1019.6783
2026-07-13 13:00 | 0.235 | 7.8223 | 7.2115 | 112.9274 | 0.23563 | 0.3475 | 1018.9825
2026-07-13 14:00 | 0.238 | 10.2918 | 6.8748 | 110.8271 | 0.2304 | 0.61 | 1018.2775
2026-07-13 15:00 | 0.2375 | 10.4142 | 6.3403 | 116.2868 | 0.20905 | 0.4425 | 1017.5608
2026-07-13 16:00 | 0.247 | 9.0503 | 6.6201 | 118.0039 | 0.23674 | 0.4275 | 1016.755
2026-07-13 17:00 | 0.24025 | 11.7135 | 7.4572 | 90.3631 | 0.25317 | 0.4875 | 1016.3733
2026-07-13 18:00 | 0.28175 | 8.727 | 6.9611 | 93.7864 | 0.32576 | 0.9175 | 1016.18
2026-07-13 19:00 | 0.29525 | 8.6318 | 6.6062 | 100.2333 | 0.33797 | 0.87 | 1016.0308
2026-07-13 20:00 | 0.35525 | 6.8092 | 6.3221 | 101.802 | 0.46771 | 1.42 | 1015.7733
2026-07-13 21:00 | 0.39275 | 6.2115 | 6.2795 | 98.2353 | 0.5695 | 1.3275 | 1015.6667
2026-07-13 22:00 | 0.35 | 6.7693 | 5.8431 | 98.1975 | 0.41053 | 1.5725 | 1015.4883
2026-07-13 23:00 | 0.34675 | 6.6285 | 5.7592 | 101.5742 | 0.39475 | 1.4775 | 1014.7633
2026-07-14 | 0.3225 | 6.4125 | 6.1509 | 97.6395 | 0.37217 | 1.1625 | 1014.3783
2026-07-14 01:00 | 0.31325 | 6.3057 | 6.6815 | 96.1323 | 0.38602 | 0.8075 | 1014.2767
2026-07-14 02:00 | 0.2925 | 6.3057 | 6.8136 | 90.7695 | 0.34319 | 0.7725 | 1014.1233
2026-07-14 03:00 | 0.26975 | 10.6913 | 7.5011 | 87.714 | 0.3207 | 0.5075 | 1013.79
2026-07-14 04:00 | 0.24375 | 6.2743 | 7.1732 | 85.4663 | 0.25396 | 0.59 | 1013.5642
2026-07-14 05:00 | 0.22825 | 9.115 | 7.5655 | 79.8086 | 0.23135 | 0.45 | 1012.8933
2026-07-14 06:00 | 0.2335 | 9.115 | 7.384 | 77.9758 | 0.23845 | 0.4425 | 1012.7817
2026-07-14 07:00 | 0.2305 | 8.369 | 7.3443 | 74.2364 | 0.22963 | 0.3825 | 1012.79
2026-07-14 08:00 | 0.2335 | 8.399 | 6.9567 | 83.6169 | 0.22356 | 0.5025 | 1013.2317
2026-07-14 09:00 | 0.22325 | 8.399 | 6.9301 | 90.7828 | 0.20354 | 0.7075 | 1012.8917
2026-07-14 10:00 | 0.2355 | 8.0642 | 6.8695 | 97.2926 | 0.22454 | 0.7375 | 1012.6392
2026-07-14 11:00 | 0.236 | 7.4737 | 6.6195 | 95.9744 | 0.21618 | 0.8675 | 1010.5808
2026-07-14 12:00 | 0.28725 | 7.1922 | 5.8736 | 132.4596 | 0.26912 | 1.165 | 1009.1267
2026-07-14 13:00 | 0.2515 | 7.531 | 5.3733 | 149.7053 | 0.18796 | 0.5425 | 1008.7633
2026-07-14 14:00 | 0.22575 | 14.7 | 6.9799 | 101.9805 | 0.205 | 0.225 | 1008.5417
2026-07-14 15:00 | 0.1875 | 14.761 | 7.8403 | 85.0321 | 0.15743 | 0.1775 | 1007.7167
2026-07-14 16:00 | 0.1835 | 12.3343 | 9.616 | 80.4932 | 0.18067 | 0.2325 | 1007.6158
2026-07-14 17:00 | 0.16775 | 9.309 | 9.1008 | 80.8052 | 0.14579 | 0.2675 | 1007.89
2026-07-14 18:00 | 0.16575 | 8.921 | 9.0881 | 77.4837 | 0.1405 | 0.2775 | 1007.5742
2026-07-14 19:00 | 0.1705 | 8.727 | 8.2959 | 81.6883 | 0.14129 | 0.305 | 1007.0958
2026-07-14 20:00 | 0.219 | 11.7135 | 9.4442 | 86.6031 | 0.24936 | 0.2675 | 1006.115
2026-07-14 21:00 | 0.21575 | 10.8867 | 8.5398 | 90.7284 | 0.22727 | 0.3075 | 1006.0025
2026-07-14 22:00 | 0.2055 | 7.9235 | 8.0023 | 94.3015 | 0.19714 | 0.28 | 1005.7942
2026-07-14 23:00 | 0.21375 | 10.8867 | 8.0233 | 101.0465 | 0.21385 | 0.3725 | 1004.495
2026-07-15 | 0.191 | 8.1863 | 8.2932 | 92.8334 | 0.17537 | 0.2375 | 1005.44
2026-07-15 01:00 | 0.17 | 7.2535 | 7.5959 | 91.3587 | 0.12932 | 0.2025 | 1005.2325
2026-07-15 02:00 | 0.17575 | 9.8255 | 8.2578 | 93.0299 | 0.14712 | 0.2025 | 1004.2617
2026-07-15 03:00 | 0.17375 | 16.9593 | 8.8908 | 87.3271 | 0.15177 | 0.175 | 1004.205
2026-07-15 04:00 | 0.164 | 10.375 | 8.1033 | 83.2248 | 0.1264 | 0.1575 | 1004.4592
2026-07-15 05:00 | 0.1765 | 8.921 | 8.1121 | 82.6876 | 0.14682 | 0.26 | 1004.7817
2026-07-15 06:00 | 0.19425 | 11.9075 | 8.6182 | 80.3452 | 0.18563 | 0.2825 | 1004.5467
2026-07-15 07:00 | 0.18775 | 8.533 | 7.8837 | 76.2703 | 0.16424 | 0.345 | 1004.5092
2026-07-15 08:00 | 0.196 | 7.822 | 7.7548 | 78.3277 | 0.17441 | 0.32 | 1004.7008
2026-07-15 09:00 | 0.19875 | 8.235 | 7.4376 | 80.2235 | 0.17166 | 0.3125 | 1004.7433
2026-07-15 10:00 | 0.20725 | 7.7595 | 7.271 | 87.8491 | 0.18445 | 0.47 | 1004.7975
2026-07-15 11:00 | 0.2235 | 7.4547 | 7.1238 | 90.9112 | 0.20987 | 0.6025 | 1004.4883
2026-07-15 12:00 | 0.2485 | 7.2263 | 6.9821 | 91.2608 | 0.25455 | 0.7675 | 1004.165
2026-07-15 13:00 | 0.2655 | 6.5467 | 6.1003 | 80.6708 | 0.25059 | 0.61 | 1003.8508
2026-07-15 14:00 | 0.2845 | 6.2115 | 6.7451 | 71.7942 | 0.31757 | 0.5725 | 1003.7183
2026-07-15 15:00 | 0.24825 | 9.2805 | 7.3883 | 85.3702 | 0.26574 | 0.2725 | 1003.6958
2026-07-15 16:00 | 0.28475 | 13.512 | 6.1661 | 31.2963 | 0.28684 | 0.62 | 1004.3667
2026-07-15 17:00 | 0.25075 | 15.787 | 7.306 | 66.4236 | 0.26898 | 0.295 | 1004.6833
2026-07-15 18:00 | 0.2395 | 19.342 | 7.3336 | 61.0338 | 0.24586 | 0.555 | 1004.8283
2026-07-15 19:00 | 0.208 | 12.4957 | 8.2288 | 76.1974 | 0.20626 | 0.16 | 1005.3317
2026-07-15 20:00 | 0.21425 | 14.342 | 7.7496 | 79.4931 | 0.2055 | 0.4 | 1006.2583
2026-07-15 21:00 | 0.20175 | 7.314 | 7.5837 | 86.6588 | 0.18113 | 0.265 | 1007.105
2026-07-15 22:00 | 0.213 | 6.9977 | 7.5924 | 90.747 | 0.20302 | 0.4125 | 1007.6392
2026-07-15 23:00 | 0.22475 | 6.8695 | 7.7621 | 91.1195 | 0.22983 | 0.2525 | 1007.7883
2026-07-16 | 0.24675 | 7.6377 | 8.2727 | 92.7479 | 0.29055 | 0.235 | 1008.0233
2026-07-16 01:00 | 0.24325 | 7.4547 | 8.8599 | 95.815 | 0.29606 | 0.2325 | 1008.0242
2026-07-16 02:00 | 0.2475 | 7.0705 | 8.2571 | 92.1639 | 0.29261 | 0.2325 | 1008.2625
2026-07-16 03:00 | 0.24475 | 16.7007 | 9.8802 | 88.7863 | 0.31909 | 0.1825 | 1008.4625
2026-07-16 04:00 | 0.232 | 13.0033 | 9.1013 | 95.1268 | 0.27645 | 0.135 | 1008.7492
2026-07-16 05:00 | 0.20625 | 16.458 | 9.2337 | 79.1684 | 0.21773 | 0.105 | 1008.8725
2026-07-16 06:00 | 0.20125 | 17.068 | 8.3749 | 74.3622 | 0.19494 | 0.125 | 1009
2026-07-16 07:00 | 0.1895 | 17.068 | 9.0396 | 76.9851 | 0.18206 | 0.24 | 1008.785
2026-07-16 08:00 | 0.19525 | 11.8625 | 8.9941 | 83.7581 | 0.19314 | 0.255 | 1008.3783
2026-07-16 09:00 | 0.20875 | 12.4725 | 9.0089 | 80.5526 | 0.22055 | 0.315 | 1007.5117
2026-07-16 10:00 | 0.2345 | 9.6498 | 7.1129 | 91.4087 | 0.22876 | 0.275 | 1006.7283
2026-07-16 11:00 | 0.25975 | 9.524 | 6.6983 | 102.2191 | 0.26698 | 1.0225 | 1005.9575
2026-07-16 12:00 | 0.291 | 7.7363 | 6.2557 | 102.2285 | 0.30703 | 0.8725 | 1004.8175
2026-07-16 13:00 | 0.31375 | 12.7995 | 6.6162 | 91.5112 | 0.38243 | 1.9425 | 1004.2183
2026-07-16 14:00 | 0.25275 | 12.7995 | 8.5408 | 86.5289 | 0.31206 | 1.125 | 1003.9217
2026-07-16 15:00 | 0.32 | 12.6777 | 7.2691 | 56.8257 | 0.39863 | 4.795 | 1004.7867
2026-07-16 16:00 | 0.345 | 11.6448 | 6.8354 | 54.2802 | 0.43266 | 3.89 | 1006.3708
2026-07-16 17:00 | 0.24925 | 14.628 | 9.9613 | 79.0451 | 0.33163 | 1.18 | 1006.0358
2026-07-16 18:00 | 0.235 | 15.848 | 10.3518 | 82.6655 | 0.29926 | 0.6675 | 1006.2067
2026-07-16 19:00 | 0.2195 | 15.238 | 10.1146 | 85.6653 | 0.26007 | 0.4925 | 1007.0667
2026-07-16 20:00 | 0.2025 | 15.238 | 10.0777 | 85.7238 | 0.22041 | 0.555 | 1007.8975
2026-07-16 21:00 | 0.22375 | 15.238 | 10.5574 | 83.2628 | 0.277 | 0.5925 | 1009.2525
2026-07-16 22:00 | 0.21675 | 13.8978 | 9.2394 | 89.083 | 0.24134 | 0.3275 | 1009.7025
2026-07-16 23:00 | 0.23175 | 9.2833 | 9.1208 | 97.2786 | 0.27512 | 0.2125 | 1010.0458
2026-07-17 | 0.23775 | 10.971 | 9.5263 | 95.0328 | 0.29598 | 0.19 | 1010.5283
2026-07-17 01:00 | 0.29675 | 14.628 | 10.6137 | 94.0249 | 0.48744 | 0.1825 | 1010.7467
2026-07-17 02:00 | 0.28475 | 14.628 | 9.8748 | 92.8526 | 0.43164 | 0.21 | 1010.8925
2026-07-17 03:00 | 0.298 | 14.628 | 10.4777 | 88.4686 | 0.48527 | 0.19 | 1011.5342
2026-07-17 04:00 | 0.29175 | 14.628 | 11.6767 | 90.4499 | 0.48532 | 0.145 | 1012.095
2026-07-17 05:00 | 0.285 | 14.628 | 12.3736 | 86.9796 | 0.47085 | 0.1325 | 1012.8517
2026-07-17 06:00 | 0.24925 | 14.628 | 12.4436 | 81.6312 | 0.36443 | 0.1 | 1013.34
2026-07-17 07:00 | 0.2515 | 14.628 | 12.3196 | 81.0513 | 0.36808 | 0.305 | 1013.9125
2026-07-17 08:00 | 0.23 | 15.238 | 11.618 | 75.9232 | 0.30605 | 0.225 | 1014.0742
2026-07-17 09:00 | 0.246 | 15.848 | 10.8431 | 80.5754 | 0.33706 | 0.2775 | 1014.0442
2026-07-17 10:00 | 0.24 | 14.628 | 10.2678 | 76.1083 | 0.31175 | 0.405 | 1013.9583
2026-07-17 11:00 | 0.2605 | 14.628 | 10.4463 | 82.4658 | 0.3717 | 0.4175 | 1014.0017
2026-07-17 12:00 | 0.2765 | 14.628 | 9.2748 | 87.3232 | 0.39115 | 0.6725 | 1013.8817
2026-07-17 13:00 | 0.282 | 14.628 | 8.6376 | 87.4121 | 0.39011 | 1.025 | 1013.6925
2026-07-17 14:00 | 0.28875 | 14.628 | 9.561 | 85.4976 | 0.44172 | 0.9075 | 1013.4892
2026-07-17 15:00 | 0.31675 | 14.1707 | 10.7311 | 93.6433 | 0.56094 | 0.995 | 1013.3508
2026-07-17 16:00 | 0.32875 | 14.628 | 9.628 | 88.6915 | 0.57083 | 0.625 | 1013.44
2026-07-17 17:00 | 0.3265 | 14.628 | 10.9243 | 89.3949 | 0.59715 | 0.505 | 1013.4683
2026-07-17 18:00 | 0.322 | 14.1707 | 11.5827 | 82.354 | 0.58856 | 0.3675 | 1013.7375
2026-07-17 19:00 | 0.2805 | 14.628 | 12.3684 | 86.1757 | 0.45777 | 0.4125 | 1014.2458
2026-07-17 20:00 | 0.269 | 14.628 | 12.8805 | 81.094 | 0.42807 | 0.2675 | 1014.6925
2026-07-17 21:00 | 0.243 | 14.628 | 12.6223 | 83.8673 | 0.34565 | 0.3625 | 1015.3117
2026-07-17 22:00 | 0.24275 | 14.628 | 12.5718 | 89.5266 | 0.3455 | 0.125 | 1015.5825
2026-07-17 23:00 | 0.23775 | 14.628 | 12.2351 | 87.6506 | 0.32966 | 0.115 | 1015.7408
2026-07-18 | 0.212 | 14.628 | 11.0613 | 95.0757 | 0.25601 | 0.1025 | 1015.9192
2026-07-18 01:00 | 0.2165 | 14.628 | 10.6639 | 92.6526 | 0.25904 | 0.1125 | 1015.8325
2026-07-18 02:00 | 0.2505 | 14.628 | 10.8605 | 92.4074 | 0.35428 | 0.1325 | 1015.4308
2026-07-18 03:00 | 0.2485 | 13.7135 | 10.5278 | 95.7117 | 0.33887 | 0.155 | 1015.5267
2026-07-18 04:00 | 0.28475 | 13.7135 | 11.2373 | 90.8005 | 0.45719 | 0.1975 | 1015.2075
2026-07-18 05:00 | 0.26825 | 14.1707 | 11.2027 | 89.8031 | 0.40986 | 0.2025 | 1014.8933
2026-07-18 06:00 | 0.30225 | 14.628 | 11.7406 | 88.8657 | 0.52487 | 0.2425 | 1014.7875
2026-07-18 07:00 | 0.283 | 14.1707 | 11.5096 | 84.1183 | 0.46052 | 0.2675 | 1014.7233
2026-07-18 08:00 | 0.242 | 14.628 | 11.0039 | 78.0649 | 0.32652 | 0.335 | 1014.0667
2026-07-18 09:00 | 0.22425 | 14.628 | 10.8578 | 74.5135 | 0.27901 | 0.475 | 1013.0575
2026-07-18 10:00 | 0.23 | 14.628 | 9.8049 | 81.8587 | 0.28059 | 0.8775 | 1012.4692
2026-07-18 11:00 | 0.26225 | 14.628 | 10.744 | 87.2926 | 0.38097 | 0.73 | 1011.95
2026-07-18 12:00 | 0.2535 | 14.628 | 9.699 | 92.4904 | 0.34291 | 0.3675 | 1010.3908
2026-07-18 13:00 | 0.262 | 14.628 | 9.2529 | 99.7027 | 0.35373 | 0.6025 | 1009.52
2026-07-18 14:00 | 0.26525 | 13.7135 | 8.1619 | 106.4204 | 0.33278 | 0.5325 | 1008.3425
2026-07-18 15:00 | 0.29975 | 14.1707 | 7.0039 | 119.3855 | 0.3714 | 0.8275 | 1007.5467
2026-07-18 16:00 | 0.37125 | 12.799 | 6.4872 | 125.1979 | 0.51392 | 3.0375 | 1006.2458
2026-07-18 17:00 | 0.39475 | 11.105 | 6.2014 | 123.0591 | 0.56283 | 3.77 | 1005.4308
2026-07-18 18:00 | 0.43675 | 11.105 | 6.7 | 105.9675 | 0.75421 | 2.3575 | 1004.0208
2026-07-18 19:00 | 0.395 | 9.411 | 7.1375 | 99.5215 | 0.64468 | 1.7825 | 1003.5833
2026-07-18 20:00 | 0.3355 | 13.7135 | 8.7045 | 86.2287 | 0.5584 | 0.9525 | 1002.7267
2026-07-18 21:00 | 0.36775 | 14.1707 | 8.4602 | 86.4435 | 0.65701 | 0.865 | 1002.2667
2026-07-18 22:00 | 0.35875 | 9.5053 | 7.1231 | 90.3277 | 0.54101 | 0.88 | 1001.5625
2026-07-18 23:00 | 0.378 | 14.1707 | 7.5611 | 99.182 | 0.63649 | 0.725 | 1000.35
2026-07-19 | 0.40025 | 6.3057 | 6.6343 | 105.6054 | 0.62565 | 0.91 | 999.0408
2026-07-19 01:00 | 0.3955 | 6.4 | 6.9037 | 101.1564 | 0.63329 | 1.315 | 997.5908
2026-07-19 02:00 | 0.42125 | 6.9488 | 6.5002 | 102.6938 | 0.67714 | 1.2025 | 997.25
2026-07-19 03:00 | 0.44975 | 6.842 | 6.7769 | 99.8459 | 0.80852 | 1.1225 | 997.5583
2026-07-19 04:00 | 0.414 | 6.7353 | 6.9152 | 97.8092 | 0.70239 | 1.11 | 998.0675
2026-07-19 05:00 | 0.41175 | 6.842 | 7.3825 | 90.0471 | 0.73834 | 0.975 | 999.065
2026-07-19 06:00 | 0.39475 | 6.5068 | 7.2471 | 80.214 | 0.66437 | 0.6475 | 1000.2608
2026-07-19 07:00 | 0.341 | 9.5995 | 7.2642 | 73.8875 | 0.50356 | 1.4975 | 1001.6167
2026-07-19 08:00 | 0.27875 | 12.799 | 7.8894 | 74.527 | 0.35766 | 0.3975 | 1002.7175
2026-07-19 09:00 | 0.2995 | 13.2562 | 6.4791 | 50.0475 | 0.34139 | 2.91 | 1003.1533
2026-07-19 10:00 | 0.3135 | 10.5488 | 5.1528 | 7.3481 | 0.27516 | 6.9775 | 1003.6933
2026-07-19 11:00 | 0.30625 | 13.2562 | 5.6412 | 26.6072 | 0.29385 | 5.2525 | 1004.1867
2026-07-19 12:00 | 0.299 | 14.1707 | 5.4921 | 12.6093 | 0.27407 | 5.655 | 1004.3125
2026-07-19 13:00 | 0.29125 | 13.7135 | 6.2213 | 44.7104 | 0.30616 | 4.6275 | 1004.6183
2026-07-19 14:00 | 0.256 | 13.2562 | 6.9589 | 80.9666 | 0.26843 | 0.69 | 1005.04
2026-07-19 15:00 | 0.27875 | 12.799 | 6.2702 | 59.2566 | 0.28308 | 1.105 | 1005.4825
2026-07-19 16:00 | 0.277 | 12.799 | 6.9519 | 74.4339 | 0.31475 | 0.8325 | 1005.7958
2026-07-19 17:00 | 0.28225 | 12.799 | 8.0954 | 84.2905 | 0.37727 | 0.6975 | 1006.1842
2026-07-19 18:00 | 0.28025 | 10.844 | 7.1887 | 74.8753 | 0.33308 | 0.5025 | 1006.8358
2026-07-19 19:00 | 0.27825 | 12.4437 | 7.0007 | 66.3249 | 0.31674 | 1.23 | 1007.8633
2026-07-19 20:00 | 0.25625 | 12.799 | 8.0713 | 75.0692 | 0.30715 | 0.3075 | 1008.7825
2026-07-19 21:00 | 0.226 | 12.799 | 9.6785 | 79.9699 | 0.27134 | 0.16 | 1010.2408
2026-07-19 22:00 | 0.195 | 12.799 | 9.5943 | 77.5332 | 0.1993 | 0.1225 | 1010.8975
2026-07-19 23:00 | 0.219 | 13.2562 | 9.5024 | 80.0158 | 0.25015 | 0.1525 | 1011.165
2026-07-20 | 0.22725 | 10.1973 | 9.2308 | 82.7083 | 0.26563 | 0.155 | 1011.3583
2026-07-20 01:00 | 0.2705 | 7.5955 | 8.1319 | 87.3164 | 0.34512 | 0.2 | 1011.2142
2026-07-20 02:00 | 0.277 | 7.352 | 7.9753 | 89.8238 | 0.35682 | 0.285 | 1010.7758
2026-07-20 03:00 | 0.27525 | 7.314 | 7.8032 | 93.0143 | 0.34653 | 0.255 | 1010.695
2026-07-20 04:00 | 0.2725 | 7.4547 | 7.9778 | 91.2609 | 0.34524 | 0.2475 | 1011.0608
2026-07-20 05:00 | 0.2785 | 7.0705 | 7.9274 | 88.1517 | 0.3587 | 0.245 | 1011.7233
2026-07-20 06:00 | 0.2515 | 7.0705 | 7.7733 | 93.0147 | 0.28728 | 0.365 | 1012.5767
2026-07-20 07:00 | 0.2435 | 7.314 | 7.8563 | 89.4295 | 0.27208 | 0.4325 | 1012.8733
2026-07-20 08:00 | 0.23925 | 7.7363 | 8.3088 | 84.6361 | 0.27424 | 0.46 | 1013.2233
2026-07-20 09:00 | 0.22825 | 11.5685 | 9.0163 | 76.9109 | 0.26366 | 0.3825 | 1013.3817
2026-07-20 10:00 | 0.22425 | 10.3613 | 8.4906 | 81.9984 | 0.2457 | 0.455 | 1013.6242
2026-07-20 11:00 | 0.2245 | 9.4868 | 8.5586 | 74.0777 | 0.24694 | 0.445 | 1013.5467
2026-07-20 12:00 | 0.25875 | 10.0565 | 8.5527 | 86.3948 | 0.32735 | 0.7075 | 1013.325
2026-07-20 13:00 | 0.27175 | 7.7363 | 7.6773 | 88.224 | 0.33211 | 0.6625 | 1013.0717
2026-07-20 14:00 | 0.307 | 7.5955 | 7.6632 | 101.8555 | 0.42543 | 0.41 | 1012.7892
2026-07-20 15:00 | 0.31325 | 7.4737 | 7.1672 | 114.5455 | 0.41504 | 0.705 | 1012.7358
2026-07-20 16:00 | 0.30825 | 7.9535 | 7.1983 | 109.6588 | 0.4044 | 0.5825 | 1012.6642
2026-07-20 17:00 | 0.31025 | 7.9002 | 6.9191 | 112.3465 | 0.39255 | 0.7275 | 1012.6842
2026-07-20 18:00 | 0.30625 | 8.6115 | 6.7355 | 114.8364 | 0.3708 | 0.6175 | 1012.84
2026-07-20 19:00 | 0.2775 | 9.561 | 6.7452 | 106.7798 | 0.30673 | 0.4175 | 1013.1167
2026-07-20 20:00 | 0.26325 | 9.865 | 7.6743 | 96.9969 | 0.31086 | 0.33 | 1013.3292
2026-07-20 21:00 | 0.23975 | 10.3108 | 8.6925 | 82.617 | 0.28464 | 0.2825 | 1013.9317
2026-07-20 22:00 | 0.22025 | 10.666 | 8.8145 | 83.0136 | 0.24181 | 0.2875 | 1014.2708
2026-07-20 23:00 | 0.2305 | 8.921 | 8.9374 | 83.7883 | 0.26714 | 0.3125 | 1014.3758
2026-07-21 | 0.236 | 9.4355 | 9.1243 | 84.1917 | 0.28401 | 0.2975 | 1014.2875
2026-07-21 01:00 | 0.24625 | 7.9002 | 8.6297 | 87.474 | 0.30099 | 0.37 | 1014.3867
2026-07-21 02:00 | 0.254 | 7.5955 | 8.1051 | 91.5213 | 0.30536 | 0.4025 | 1014.4617
2026-07-21 03:00 | 0.288 | 8.0642 | 7.8842 | 101.1246 | 0.38144 | 0.4575 | 1014.2433
2026-07-21 04:00 | 0.30275 | 7.9002 | 7.0626 | 100.7184 | 0.3829 | 0.575 | 1014.1942
2026-07-21 05:00 | 0.293 | 7.4737 | 6.9804 | 99.2918 | 0.35377 | 0.7275 | 1014.3742
2026-07-21 06:00 | 0.2675 | 9.1307 | 7.2604 | 94.1628 | 0.30586 | 0.905 | 1014.2883
2026-07-21 07:00 | 0.257 | 7.0855 | 7.378 | 95.5881 | 0.28812 | 0.7025 | 1014.1067
2026-07-21 08:00 | 0.241 | 8.7523 | 7.409 | 94.0907 | 0.25349 | 0.605 | 1014.3683
2026-07-21 09:00 | 0.2385 | 10.1468 | 7.2777 | 88.016 | 0.24439 | 0.665 | 1014.365
2026-07-21 10:00 | 0.21975 | 10.86 | 7.2878 | 87.8423 | 0.20864 | 0.685 | 1014.3667
2026-07-21 11:00 | 0.22725 | 9.0802 | 7.2454 | 86.339 | 0.22109 | 0.7725 | 1014.33
2026-07-21 12:00 | 0.2435 | 10.666 | 7.5133 | 93.8228 | 0.26282 | 0.665 | 1014.3025
2026-07-21 13:00 | 0.2565 | 10.1973 | 6.9877 | 94.8868 | 0.27119 | 1.0825 | 1014.0725
2026-07-21 14:00 | 0.2685 | 7.1922 | 6.3611 | 101.5292 | 0.26895 | 1.3 | 1012.9392
2026-07-21 15:00 | 0.329 | 6.842 | 5.5043 | 107.311 | 0.33349 | 2.53 | 1011.98
2026-07-21 16:00 | 0.366 | 6.842 | 5.2082 | 109.9245 | 0.38319 | 2.425 | 1011.2408
2026-07-21 17:00 | 0.3745 | 6.4358 | 5.2885 | 107.9638 | 0.40929 | 2.4575 | 1010.5908
2026-07-21 18:00 | 0.35075 | 6.3182 | 5.4786 | 101.7099 | 0.37777 | 1.89 | 1010.5658
2026-07-21 19:00 | 0.33725 | 5.8985 | 5.3426 | 100.3652 | 0.33632 | 1.6325 | 1009.3225
2026-07-21 20:00 | 0.393 | 5.1383 | 4.8809 | 99.42 | 0.40139 | 2.6925 | 1008.1633
2026-07-21 21:00 | 0.3855 | 4.5215 | 4.7122 | 96.9954 | 0.36837 | 2.2575 | 1007.0775
2026-07-21 22:00 | 0.39325 | 4.2453 | 4.3162 | 92.8435 | 0.34232 | 2.7975 | 1005.6708
2026-07-21 23:00 | 0.4645 | 5.1263 | 4.8664 | 91.3755 | 0.56236 | 2.96 | 1004.7633
2026-07-22 | 0.4695 | 5.3295 | 4.9487 | 90.551 | 0.58574 | 2.52 | 1004.3933
2026-07-22 01:00 | 0.45 | 5.3967 | 5.1665 | 93.9941 | 0.57133 | 2.39 | 1003.4717
2026-07-22 02:00 | 0.4375 | 5.3967 | 5.119 | 94.9987 | 0.53317 | 2.25 | 1002.9375
2026-07-22 03:00 | 0.4645 | 5.539 | 5.0856 | 93.0529 | 0.59471 | 2.245 | 1002.4975
2026-07-22 04:00 | 0.5295 | 5.4802 | 5.0857 | 94.6693 | 0.77408 | 2.1775 | 1002.0817
2026-07-22 05:00 | 0.576 | 5.9395 | 5.2294 | 96.0935 | 0.95434 | 2.28 | 1002.4817
2026-07-22 06:00 | 0.58425 | 5.9395 | 5.3183 | 96.774 | 1.0044 | 2.155 | 1002.5592
2026-07-22 07:00 | 0.5505 | 5.9395 | 5.481 | 95.1544 | 0.93098 | 1.845 | 1002.8025
2026-07-22 08:00 | 0.57025 | 6.0338 | 5.6512 | 96.5843 | 1.0465 | 1.86 | 1003.2392
2026-07-22 09:00 | 0.585 | 6.128 | 5.8056 | 90.9329 | 1.1357 | 1.7375 | 1003.5525
2026-07-22 10:00 | 0.5465 | 6.2115 | 5.5585 | 93.8318 | 0.9417 | 1.6975 | 1003.8125
2026-07-22 11:00 | 0.4775 | 6.1173 | 5.4844 | 93.4456 | 0.70138 | 1.6325 | 1004.0733
2026-07-22 12:00 | 0.48475 | 6.224 | 5.8127 | 91.127 | 0.78004 | 1.625 | 1004.0133
2026-07-22 13:00 | 0.4955 | 6.0338 | 5.6475 | 88.1748 | 0.78864 | 1.4825 | 1004.1083
2026-07-22 14:00 | 0.498 | 6.7203 | 5.7632 | 101.2069 | 0.81611 | 1.1925 | 1004.6925
2026-07-22 15:00 | 0.542 | 6.1513 | 6.0333 | 95.5013 | 1.0314 | 1.4375 | 1004.4417
2026-07-22 16:00 | 0.5885 | 6.2115 | 5.9832 | 99.2976 | 1.1964 | 1.645 | 1004.4108
2026-07-22 17:00 | 0.62175 | 6.4125 | 5.9744 | 101.3024 | 1.331 | 1.7625 | 1004.6717
2026-07-22 18:00 | 0.5765 | 7.2728 | 6.0665 | 99.9157 | 1.166 | 1.555 | 1005.2233
2026-07-22 19:00 | 0.56525 | 6.6135 | 6.0744 | 100.0916 | 1.1273 | 1.6675 | 1006.3258
2026-07-22 20:00 | 0.58025 | 7.2112 | 6.2959 | 96.7505 | 1.2362 | 1.61 | 1007.6583
2026-07-22 21:00 | 0.57125 | 7.367 | 6.335 | 93.6172 | 1.2082 | 1.6425 | 1009.2717
2026-07-22 22:00 | 0.525 | 7.4737 | 6.4532 | 83.7864 | 1.0422 | 1.3175 | 1010.23
2026-07-22 23:00 | 0.48325 | 8.1365 | 6.8494 | 85.1145 | 0.94338 | 1.11 | 1010.9483
2026-07-23 | 0.449 | 7.8018 | 6.6996 | 85.5935 | 0.79567 | 1.2525 | 1011.8542
2026-07-23 01:00 | 0.456 | 8.0995 | 6.8465 | 87.4787 | 0.8412 | 1.235 | 1012.2883
2026-07-23 02:00 | 0.441 | 8.4223 | 6.9361 | 85.7218 | 0.79823 | 0.9575 | 1012.6725
2026-07-23 03:00 | 0.43225 | 7.9002 | 6.8699 | 86.1278 | 0.75959 | 0.9175 | 1012.805
2026-07-23 04:00 | 0.46525 | 8.2583 | 6.9754 | 87.1635 | 0.89284 | 0.9675 | 1013.1867
2026-07-23 05:00 | 0.5005 | 8.4522 | 7.1277 | 90.6783 | 1.0562 | 0.8675 | 1014.3608
2026-07-23 06:00 | 0.49925 | 7.6377 | 7.0709 | 90.843 | 1.0425 | 0.8075 | 1015.1525
2026-07-23 07:00 | 0.48975 | 8.849 | 7.1661 | 90.1888 | 1.0153 | 0.7475 | 1015.6867
2026-07-23 08:00 | 0.4735 | 8.1365 | 7.0701 | 88.4831 | 0.93713 | 0.7425 | 1015.7092
2026-07-23 09:00 | 0.4425 | 7.04 | 7.134 | 86.2639 | 0.82728 | 0.68 | 1016.0392
2026-07-23 10:00 | 0.39075 | 8.951 | 7.1425 | 86.5502 | 0.64311 | 0.6125 | 1016.7883
2026-07-23 11:00 | 0.3555 | 8.399 | 6.991 | 83.6345 | 0.52108 | 0.9175 | 1017.0067
2026-07-23 12:00 | 0.32875 | 9.5418 | 7.2037 | 80.4221 | 0.46171 | 0.545 | 1017.0458
2026-07-23 13:00 | 0.3335 | 9.3477 | 7.5754 | 86.2856 | 0.49514 | 0.675 | 1016.995
2026-07-23 14:00 | 0.334 | 9.8133 | 7.7496 | 91.7431 | 0.50757 | 0.44 | 1017.2792
2026-07-23 15:00 | 0.36425 | 9.3477 | 7.8668 | 88.1614 | 0.61369 | 0.685 | 1017.1625
2026-07-23 16:00 | 0.43375 | 8.563 | 7.9502 | 84.7207 | 0.87181 | 0.7875 | 1017.1308
2026-07-23 17:00 | 0.43725 | 9.3477 | 7.859 | 83.9143 | 0.8875 | 0.525 | 1017.5475
2026-07-23 18:00 | 0.42325 | 8.563 | 7.8866 | 90.0827 | 0.8296 | 0.7375 | 1018.0267
2026-07-23 19:00 | 0.38475 | 7.9957 | 7.452 | 91.9885 | 0.65127 | 0.5275 | 1018.4583
2026-07-23 20:00 | 0.38 | 7.1045 | 7.4146 | 90.2823 | 0.63083 | 0.52 | 1019.1358
2026-07-23 21:00 | 0.374 | 6.9733 | 7.4292 | 93.6425 | 0.61337 | 0.535 | 1020.0533
2026-07-23 22:00 | 0.3445 | 7.4965 | 7.4388 | 93.1465 | 0.52079 | 0.415 | 1020.5258
2026-07-23 23:00 | 0.348 | 8.2583 | 7.7757 | 89.3675 | 0.55173 | 0.4275 | 1020.9483
2026-07-24 | 0.3175 | 9.9228 | 8.5597 | 84.434 | 0.49315 | 0.355 | 1021.3783
2026-07-24 01:00 | 0.2945 | 8.757 | 7.7446 | 77.6284 | 0.39369 | 0.33 | 1021.6408
2026-07-24 02:00 | 0.293 | 8.533 | 7.4869 | 80.6058 | 0.37843 | 0.4475 | 1021.7517
2026-07-24 03:00 | 0.2895 | 8.205 | 7.3337 | 79.6676 | 0.36377 | 0.455 | 1021.9342
2026-07-24 04:00 | 0.32475 | 7.7595 | 7.3145 | 84.4831 | 0.45546 | 0.46 | 1022.1233
2026-07-24 05:00 | 0.3715 | 7.9002 | 7.4692 | 85.4515 | 0.60866 | 0.4775 | 1022.1183
2026-07-24 06:00 | 0.434 | 8.041 | 7.2969 | 83.3811 | 0.81016 | 0.58 | 1022.4008
2026-07-24 07:00 | 0.41425 | 7.6188 | 7.1266 | 90.5153 | 0.72342 | 0.82 | 1022.6758
2026-07-24 08:00 | 0.4325 | 7.7785 | 7.1768 | 91.7914 | 0.79318 | 0.715 | 1022.6867
2026-07-24 09:00 | 0.38 | 6.857 | 6.9126 | 90.061 | 0.5889 | 0.705 | 1022.5692
2026-07-24 10:00 | 0.37875 | 7.3025 | 6.9492 | 89.749 | 0.58788 | 0.615 | 1022.5667
2026-07-24 11:00 | 0.343 | 7.4737 | 6.9789 | 89.643 | 0.48471 | 0.655 | 1022.6467
2026-07-24 12:00 | 0.3365 | 8.7383 | 7.1718 | 85.626 | 0.48044 | 0.6625 | 1022.4683
2026-07-24 13:00 | 0.32975 | 7.3722 | 7.2067 | 85.9946 | 0.46288 | 0.64 | 1022.125
2026-07-24 14:00 | 0.311 | 8.9605 | 7.4754 | 85.1469 | 0.42379 | 0.63 | 1021.565
2026-07-24 15:00 | 0.31975 | 7.7363 | 7.6715 | 85.4526 | 0.4609 | 0.7225 | 1021.1425
2026-07-24 16:00 | 0.34675 | 7.4547 | 7.4543 | 91.8251 | 0.52722 | 0.745 | 1021.1225
2026-07-24 17:00 | 0.387 | 7.314 | 7.2021 | 95.5397 | 0.63751 | 1.1225 | 1021.0508
2026-07-24 18:00 | 0.36425 | 7.2453 | 6.7826 | 96.3194 | 0.5307 | 1 | 1021.0925
2026-07-24 19:00 | 0.38275 | 7.333 | 6.7771 | 96.7819 | 0.58563 | 0.8625 | 1021.2133
2026-07-24 20:00 | 0.389 | 7.0705 | 7.112 | 94.8335 | 0.63581 | 0.7 | 1021.375
2026-07-24 21:00 | 0.34675 | 7.333 | 6.8632 | 93.7996 | 0.48608 | 0.59 | 1021.9133
2026-07-24 22:00 | 0.32725 | 6.7203 | 6.7743 | 91.7702 | 0.42831 | 0.465 | 1022.1475
2026-07-24 23:00 | 0.3 | 6.7353 | 6.7869 | 90.5088 | 0.36124 | 0.4975 | 1022.3583
2026-07-25 | 0.2765 | 8.5635 | 7.0527 | 86.4085 | 0.31813 | 0.4575 | 1022.3708
2026-07-25 01:00 | 0.26025 | 8.0397 | 7.1415 | 82.7874 | 0.28627 | 0.445 | 1022.1067
2026-07-25 02:00 | 0.24425 | 8.0122 | 7.194 | 84.5478 | 0.25318 | 0.415 | 1021.9408
2026-07-25 03:00 | 0.25025 | 8.3625 | 7.1455 | 82.1158 | 0.26368 | 0.4325 | 1021.6008
2026-07-25 04:00 | 0.237 | 9.1425 | 7.1279 | 80.9136 | 0.23709 | 0.38 | 1021.205
2026-07-25 05:00 | 0.248 | 7.0855 | 7.1366 | 83.9833 | 0.25998 | 0.345 | 1020.7792
2026-07-25 06:00 | 0.25525 | 7.5955 | 6.7697 | 88.031 | 0.26093 | 0.6275 | 1020.8825
2026-07-25 07:00 | 0.2855 | 6.842 | 6.8012 | 91.487 | 0.32753 | 0.4375 | 1020.9033
2026-07-25 08:00 | 0.30125 | 6.876 | 6.6901 | 94.398 | 0.3589 | 0.43 | 1021.01
2026-07-25 09:00 | 0.314 | 6.9035 | 6.7161 | 93.5331 | 0.3932 | 0.5325 | 1020.8383
2026-07-25 10:00 | 0.3085 | 6.9828 | 6.7543 | 91.71 | 0.37933 | 0.555 | 1020.8367
2026-07-25 11:00 | 0.31225 | 6.425 | 6.8162 | 93.1579 | 0.39108 | 0.9425 | 1020.715
2026-07-25 12:00 | 0.2965 | 6.5808 | 7.021 | 91.214 | 0.36452 | 0.6025 | 1020.3317
2026-07-25 13:00 | 0.29225 | 7.8712 | 7.1017 | 87.5041 | 0.36053 | 0.665 | 1019.7075
2026-07-25 14:00 | 0.29025 | 9.0407 | 7.1856 | 88.1054 | 0.35681 | 0.7825 | 1019.3908
2026-07-25 15:00 | 0.26875 | 9.1075 | 7.4777 | 86.8965 | 0.31679 | 0.7275 | 1018.9175
2026-07-25 16:00 | 0.2925 | 8.5635 | 7.3531 | 86.1672 | 0.37064 | 1.3325 | 1018.5392
2026-07-25 17:00 | 0.3075 | 7.4547 | 7.673 | 90.7437 | 0.42629 | 0.5275 | 1018.2292
2026-07-25 18:00 | 0.30225 | 7.1922 | 7.6071 | 91.7224 | 0.40933 | 0.44 | 1017.785
2026-07-25 19:00 | 0.32625 | 7.1922 | 7.3134 | 93.6393 | 0.45853 | 0.635 | 1017.4058
2026-07-25 20:00 | 0.314 | 7.4737 | 7.2297 | 90.8056 | 0.42204 | 0.44 | 1017.4092
2026-07-25 21:00 | 0.3225 | 6.7203 | 6.9189 | 91.8619 | 0.42594 | 0.51 | 1017.615
2026-07-25 22:00 | 0.327 | 7.0855 | 7.1106 | 92.3488 | 0.44874 | 0.4475 | 1017.3317
2026-07-25 23:00 | 0.33625 | 6.9488 | 7.1787 | 87.7586 | 0.47956 | 0.53 | 1016.8833
2026-07-26 | 0.3075 | 6.6135 | 7.3905 | 87.1437 | 0.41235 | 0.405 | 1016.4083
2026-07-26 01:00 | 0.266 | 6.4508 | 7.2445 | 85.0521 | 0.30408 | 0.3475 | 1016.01
2026-07-26 02:00 | 0.25725 | 9.3275 | 7.5267 | 82.706 | 0.29275 | 0.3425 | 1015.5317
2026-07-26 03:00 | 0.26 | 11.105 | 7.9944 | 81.6127 | 0.3151 | 0.31 | 1015.325
2026-07-26 04:00 | 0.23575 | 8.5032 | 7.6931 | 80.1433 | 0.25186 | 0.2675 | 1015.0767
2026-07-26 05:00 | 0.24525 | 11.306 | 7.9494 | 77.2658 | 0.27889 | 0.29 | 1015.32
2026-07-26 06:00 | 0.25 | 7.314 | 7.3123 | 82.6217 | 0.27003 | 0.315 | 1015.4725
2026-07-26 07:00 | 0.2755 | 7.1922 | 7.1015 | 88.3768 | 0.31687 | 0.3975 | 1015.1308
2026-07-26 08:00 | 0.3155 | 6.9638 | 6.5079 | 90.8345 | 0.38164 | 0.46 | 1014.8358
2026-07-26 09:00 | 0.342 | 6.5343 | 6.486 | 94.5245 | 0.4473 | 0.7525 | 1014.55
2026-07-26 10:00 | 0.37475 | 6.8695 | 6.4612 | 93.9613 | 0.53311 | 0.6725 | 1014.2158
2026-07-26 11:00 | 0.39725 | 6.7353 | 6.6063 | 91.2509 | 0.61403 | 0.8575 | 1013.9042
2026-07-26 12:00 | 0.389 | 6.7203 | 6.2694 | 91.7863 | 0.55523 | 1.255 | 1013.5092
2026-07-26 13:00 | 0.383 | 6.6135 | 6.2858 | 88.711 | 0.5378 | 1.4775 | 1013.175
2026-07-26 14:00 | 0.3805 | 6.6135 | 6.0132 | 84.6867 | 0.50371 | 1.545 | 1012.775
2026-07-26 15:00 | 0.39325 | 6.3057 | 5.9578 | 85.1101 | 0.52961 | 2.0275 | 1012.2933
2026-07-26 16:00 | 0.4205 | 6.4358 | 5.6288 | 87.7497 | 0.56244 | 2.22 | 1011.9008
2026-07-26 17:00 | 0.445 | 5.672 | 5.2907 | 88.5329 | 0.57855 | 2.235 | 1011.4492
2026-07-26 18:00 | 0.481 | 5.6813 | 5.393 | 92.0551 | 0.6928 | 1.96 | 1011.4467
2026-07-26 19:00 | 0.5175 | 5.9248 | 5.4768 | 94.3488 | 0.82091 | 1.85 | 1011.6875
2026-07-26 20:00 | 0.5765 | 6.254 | 5.6499 | 95.1457 | 1.0627 | 1.91 | 1011.5675
2026-07-26 21:00 | 0.586 | 6.2815 | 5.6851 | 94.9228 | 1.1081 | 2.01 | 1011.6375
2026-07-26 22:00 | 0.57675 | 6.9638 | 5.714 | 94.736 | 1.0791 | 1.855 | 1011.5817
2026-07-26 23:00 | 0.57225 | 6.5193 | 5.6778 | 93.8272 | 1.0583 | 1.81 | 1011.3817
2026-07-27 | 0.57325 | 6.44 | 5.9031 | 93.6184 | 1.1165 | 1.6575 | 1011.0642
2026-07-27 01:00 | 0.51375 | 6.019 | 5.6913 | 89.9468 | 0.85381 | 1.74 | 1010.7467
2026-07-27 02:00 | 0.46575 | 5.2358 | 5.8818 | 87.5454 | 0.73072 | 1.6175 | 1010.4308
2026-07-27 03:00 | 0.4485 | 6.1473 | 6.1171 | 86.2582 | 0.7141 | 1.2525 | 1010.295
2026-07-27 04:00 | 0.42975 | 5.9248 | 6.0703 | 86.8975 | 0.64931 | 1.225 | 1010.2542
2026-07-27 05:00 | 0.43575 | 5.8915 | 6.1034 | 82.2757 | 0.67127 | 1.115 | 1010.2083
2026-07-27 06:00 | 0.42375 | 5.7138 | 6.0781 | 83.3576 | 0.63159 | 1.0675 | 1010.2692
2026-07-27 07:00 | 0.42275 | 6.4633 | 6.0349 | 86.7826 | 0.62311 | 1.05 | 1010.4133
2026-07-27 08:00 | 0.47625 | 6.4633 | 6.0166 | 90.0836 | 0.79452 | 1.215 | 1010.2658
2026-07-27 09:00 | 0.536 | 7.1922 | 6.146 | 92.7268 | 1.0246 | 1.3425 | 1010.1108
2026-07-27 10:00 | 0.591 | 7.314 | 6.3249 | 93.4949 | 1.2923 | 1.5675 | 1009.9658
2026-07-27 11:00 | 0.62775 | 6.827 | 6.4191 | 91.0685 | 1.483 | 1.45 | 1010.1408
2026-07-27 12:00 | 0.646 | 6.6135 | 6.4343 | 92.3274 | 1.5737 | 1.54 | 1009.9075
2026-07-27 13:00 | 0.59425 | 6.4825 | 6.4023 | 91.4619 | 1.3358 | 1.4775 | 1009.7008
2026-07-27 14:00 | 0.53475 | 6.842 | 6.4378 | 86.5346 | 1.078 | 1.245 | 1009.2825
2026-07-27 15:00 | 0.4745 | 6.053 | 6.4705 | 85.5992 | 0.85405 | 0.9875 | 1009.0267
2026-07-27 16:00 | 0.475 | 7.4737 | 6.8543 | 84.3082 | 0.91218 | 0.9025 | 1008.7117
2026-07-27 17:00 | 0.4265 | 7.367 | 6.8478 | 84.6955 | 0.7341 | 0.79 | 1008.4883
2026-07-27 18:00 | 0.478 | 7.314 | 6.9493 | 85.1508 | 0.94031 | 0.9175 | 1008.295
2026-07-27 19:00 | 0.4945 | 7.314 | 7.0149 | 90.8899 | 1.0172 | 0.88 | 1008.3
2026-07-27 20:00 | 0.515 | 6.842 | 6.8842 | 92.911 | 1.0771 | 1.1975 | 1008.7533
2026-07-27 21:00 | 0.538 | 7.0705 | 6.8262 | 90.8141 | 1.172 | 1.285 | 1009.2075
2026-07-27 22:00 | 0.5335 | 6.9488 | 6.7561 | 89.6362 | 1.136 | 1.2375 | 1009.5808
2026-07-27 23:00 | 0.54425 | 6.7203 | 6.8703 | 92.6325 | 1.2018 | 1.1925 | 1009.5308
2026-07-28 | 0.542 | 6.827 | 6.7257 | 89.841 | 1.1643 | 1.14 | 1009.0508
2026-07-28 01:00 | 0.4805 | 6.6135 | 6.5443 | 90.9552 | 0.89176 | 1.02 | 1008.4142
2026-07-28 02:00 | 0.47 | 7.0705 | 6.6671 | 85.9239 | 0.86721 | 0.805 | 1007.8567
2026-07-28 03:00 | 0.43675 | 6.7627 | 6.5978 | 81.4717 | 0.74454 | 0.8475 | 1007.8108
2026-07-28 04:00 | 0.4035 | 6.6285 | 6.6243 | 79.155 | 0.63525 | 0.7325 | 1007.95
2026-07-28 05:00 | 0.3905 | 6.5343 | 6.6124 | 79.9831 | 0.59283 | 0.7475 | 1008.045
2026-07-28 06:00 | 0.39175 | 7.2112 | 6.7803 | 79.6292 | 0.61394 | 0.6375 | 1008.0075
2026-07-28 07:00 | 0.37075 | 7.1922 | 6.8577 | 78.8006 | 0.55781 | 0.64 | 1008.1025
2026-07-28 08:00 | 0.4025 | 7.9238 | 7.0154 | 82.693 | 0.67177 | 0.73 | 1007.7075
2026-07-28 09:00 | 0.4465 | 6.827 | 7.0485 | 91.8377 | 0.83351 | 0.7575 | 1007.9033
2026-07-28 10:00 | 0.489 | 6.9488 | 7.0156 | 94.7995 | 0.9916 | 0.9025 | 1007.8042
2026-07-28 11:00 | 0.49125 | 7.1045 | 7.0578 | 90.3657 | 1.0066 | 0.82 | 1007.8567
2026-07-28 12:00 | 0.5075 | 6.827 | 6.9714 | 93.2469 | 1.0594 | 0.99 | 1007.5292
2026-07-28 13:00 | 0.47625 | 6.5068 | 6.706 | 90.4382 | 0.89762 | 0.9825 | 1007.2492
2026-07-28 14:00 | 0.44175 | 6.5068 | 6.5777 | 89.9965 | 0.7541 | 0.85 | 1007.185
2026-07-28 15:00 | 0.41475 | 6.5193 | 6.5023 | 83.5577 | 0.65595 | 1.94 | 1007.1042
2026-07-28 16:00 | 0.4215 | 7.889 | 6.1393 | 82.3991 | 0.63365 | 3.75 | 1007.1858
2026-07-28 17:00 | 0.424 | 8.533 | 6.1371 | 80.5001 | 0.64093 | 3.2225 | 1007.1908
2026-07-28 18:00 | 0.4115 | 8.563 | 6.1978 | 82.508 | 0.61054 | 2.7025 | 1007.2275
2026-07-28 19:00 | 0.43275 | 8.369 | 6.4394 | 86.2843 | 0.70991 | 2.47 | 1006.965
2026-07-28 20:00 | 0.46725 | 8.041 | 6.5099 | 89.7983 | 0.83493 | 2.24 | 1006.6667
2026-07-28 21:00 | 0.495 | 7.9002 | 6.4575 | 93.7859 | 0.92815 | 2.0625 | 1006.7642
2026-07-28 22:00 | 0.498 | 8.2583 | 6.5717 | 93.1702 | 0.95732 | 1.88 | 1006.7217
2026-07-28 23:00 | 0.5215 | 7.3407 | 6.3398 | 95.2449 | 1.0082 | 2.315 | 1006.7583
2026-07-29 | 0.50225 | 6.6135 | 6.1741 | 96.0713 | 0.90556 | 2.17 | 1006.6608
2026-07-29 01:00 | 0.49 | 6.7817 | 6.0568 | 94.7187 | 0.84498 | 1.96 | 1006.57
2026-07-29 02:00 | 0.46875 | 6.224 | 6.1132 | 93.2599 | 0.77837 | 1.61 | 1006.6392
2026-07-29 03:00 | 0.4285 | 5.9248 | 6.1328 | 90.426 | 0.65411 | 1.6125 | 1006.5575
2026-07-29 04:00 | 0.40975 | 6.788 | 6.0757 | 84.3601 | 0.5933 | 1.45 | 1006.5433
2026-07-29 05:00 | 0.391 | 8.369 | 6.1611 | 83.7064 | 0.54899 | 1.3875 | 1006.58
2026-07-29 06:00 | 0.39975 | 8.369 | 6.2194 | 82.3528 | 0.57792 | 1.77 | 1007.0233
2026-07-29 07:00 | 0.3915 | 8.369 | 5.9334 | 84.7395 | 0.52311 | 2.11 | 1007.1242
2026-07-29 08:00 | 0.4085 | 8.205 | 5.6918 | 88.8426 | 0.53845 | 2.505 | 1007.175
2026-07-29 09:00 | 0.495 | 7.333 | 5.7501 | 92.4169 | 0.80241 | 3.3375 | 1007.0908
2026-07-29 10:00 | 0.5275 | 7.4737 | 5.5187 | 93.681 | 0.86312 | 4.1225 | 1007.21
2026-07-29 11:00 | 0.54775 | 7.367 | 5.5232 | 93.6958 | 0.93351 | 3.16 | 1007.6808
2026-07-29 12:00 | 0.58675 | 6.5615 | 5.1663 | 91.8519 | 0.97163 | 4.665 | 1007.6525
2026-07-29 13:00 | 0.64375 | 4.812 | 4.6899 | 89.8192 | 1.0205 | 7.4025 | 1007.6375
2026-07-29 14:00 | 0.70875 | 3.9137 | 4.1896 | 87.5057 | 1.0642 | 8.0825 | 1007.7258
2026-07-29 15:00 | 0.7815 | 3.996 | 4.1288 | 85.711 | 1.2738 | 8.325 | 1007.7925
2026-07-29 16:00 | 0.8925 | 4.1815 | 4.2362 | 82.825 | 1.7143 | 9.2575 | 1007.5783
2026-07-29 17:00 | 0.94425 | 4.4058 | 4.3409 | 81.3067 | 1.9773 | 9.14 | 1007.3142
2026-07-29 18:00 | 0.98075 | 4.5535 | 4.3951 | 82.751 | 2.169 | 8.235 | 1007.6958
2026-07-29 19:00 | 0.963 | 4.7148 | 4.5036 | 83.3238 | 2.1593 | 8.1775 | 1008.1875
2026-07-29 20:00 | 1.002 | 4.7758 | 4.6559 | 81.6647 | 2.45 | 8.3175 | 1008.2642
2026-07-29 21:00 | 1.1347 | 5.1263 | 4.8062 | 80.9562 | 3.2894 | 9.655 | 1008.4033
2026-07-29 22:00 | 1.1427 | 5.3555 | 5.0054 | 80.1772 | 3.5409 | 7.795 | 1008.3592
2026-07-29 23:00 | 1.161 | 5.6635 | 5.0731 | 81.958 | 3.7143 | 7.9875 | 1008.0258
2026-07-30 | 1.197 | 5.614 | 5.0614 | 83.9669 | 3.9262 | 8.09 | 1007.6017
2026-07-30 01:00 | 1.285 | 5.9395 | 5.2029 | 82.2673 | 4.7235 | 9.935 | 1007.6058
2026-07-30 02:00 | 1.1247 | 5.9588 | 5.1146 | 79.81 | 3.5377 | 8.5625 | 1007.3892
2026-07-30 03:00 | 1.0662 | 5.9588 | 5.1068 | 80.2465 | 3.1765 | 6.75 | 1007.0983
2026-07-30 04:00 | 0.98275 | 5.4192 | 4.9772 | 80.4709 | 2.5902 | 7.4075 | 1006.8667
2026-07-30 05:00 | 0.88875 | 5.9588 | 4.935 | 79.5162 | 2.09 | 6.8925 | 1007.05
2026-07-30 06:00 | 0.81875 | 6.0338 | 5.1152 | 78.1707 | 1.8667 | 6.1425 | 1007.0233
2026-07-30 07:00 | 0.8375 | 6.023 | 5.0998 | 76.0784 | 1.9431 | 6.145 | 1007.355
2026-07-30 08:00 | 0.87275 | 6.3057 | 5.2116 | 81.3184 | 2.1849 | 5.8975 | 1007.5575
2026-07-30 09:00 | 0.89675 | 6.2223 | 5.1907 | 85.0861 | 2.285 | 6.4375 | 1007.5367
2026-07-30 10:00 | 0.9325 | 6.827 | 5.4326 | 89.4722 | 2.6364 | 5.96 | 1007.5492
2026-07-30 11:00 | 0.97475 | 6.1993 | 5.5705 | 89.4302 | 2.9784 | 5.3675 | 1007.3508
2026-07-30 12:00 | 1.1095 | 6.5193 | 5.8487 | 91.7909 | 4.1344 | 5.0075 | 1007.17
2026-07-30 13:00 | 1.1347 | 6.842 | 5.9232 | 91.2607 | 4.3886 | 4.7325 | 1007.5117
2026-07-30 14:00 | 1.081 | 6.827 | 5.9122 | 91.2867 | 3.988 | 4.3625 | 1007.4608
2026-07-30 15:00 | 0.95375 | 6.626 | 5.7289 | 94.3639 | 2.9698 | 3.99 | 1007.695
2026-07-30 16:00 | 0.89925 | 7.0705 | 5.7793 | 88.7233 | 2.6777 | 3.705 | 1008.4992
2026-07-30 17:00 | 0.81625 | 6.3415 | 5.568 | 83.1956 | 2.0916 | 3.9825 | 1008.8258
2026-07-30 18:00 | 0.773 | 6.5068 | 5.638 | 84.6071 | 1.9056 | 3.07 | 1009.2992
2026-07-30 19:00 | 0.774 | 6.7203 | 5.7011 | 84.17 | 1.9413 | 3.1175 | 1009.7217
2026-07-30 20:00 | 0.7435 | 6.4125 | 5.6969 | 85.5397 | 1.7898 | 3.1175 | 1010.0217
2026-07-30 21:00 | 0.76525 | 6.1173 | 5.703 | 87.0217 | 1.8951 | 3.21 | 1010.6083
2026-07-30 22:00 | 0.802 | 5.781 | 5.8224 | 91.092 | 2.1408 | 2.9925 | 1010.6867
2026-07-30 23:00 | 0.8455 | 6.3057 | 5.8803 | 89.1717 | 2.4095 | 2.895 | 1010.5058
2026-07-31 | 0.8395 | 5.9502 | 6.0608 | 90.5398 | 2.4728 | 2.9125 | 1010.5667
2026-07-31 01:00 | 0.83575 | 6.2622 | 6.0394 | 90.6435 | 2.4487 | 2.9125 | 1010.5
2026-07-31 02:00 | 0.765 | 6.2348 | 6.1046 | 88.6745 | 2.0695 | 2.42 | 1010.7908
2026-07-31 03:00 | 0.63975 | 6.626 | 6.0909 | 87.2455 | 1.4488 | 1.795 | 1011.0867
2026-07-31 04:00 | 0.54925 | 5.9502 | 6.206 | 84.7976 | 1.0895 | 1.4625 | 1011.5725
2026-07-31 05:00 | 0.4905 | 6.2375 | 6.2496 | 79.153 | 0.87684 | 1.215 | 1011.8442
2026-07-31 06:00 | 0.4725 | 7.3722 | 6.3337 | 78.6428 | 0.82626 | 1.2025 | 1011.89
2026-07-31 07:00 | 0.4865 | 7.6797 | 6.0726 | 76.7848 | 0.83219 | 1.3575 | 1012.2425
2026-07-31 08:00 | 0.47575 | 7.777 | 6.0463 | 76.4073 | 0.79744 | 1.425 | 1012.7308
2026-07-31 09:00 | 0.5025 | 7.0092 | 6.4947 | 81.1301 | 0.96223 | 1.405 | 1012.8225
2026-07-31 10:00 | 0.46125 | 8.6162 | 6.8143 | 84.6914 | 0.85606 | 0.9775 | 1012.5133
2026-07-31 11:00 | 0.47675 | 7.874 | 6.9028 | 87.134 | 0.92528 | 0.83 | 1012.0917
2026-07-31 12:00 | 0.49725 | 7.6377 | 6.9092 | 89.3302 | 1.0109 | 0.9475 | 1011.7667
2026-07-31 13:00 | 0.4905 | 7.0705 | 6.9463 | 91.5128 | 0.98667 | 0.77 | 1011.6092
2026-07-31 14:00 | 0.50375 | 6.842 | 6.7819 | 93.3946 | 1.0163 | 0.8775 | 1011.5058
2026-07-31 15:00 | 0.491 | 6.2348 | 6.7114 | 92.9255 | 0.95527 | 1.0475 | 1011.175
2026-07-31 16:00 | 0.4435 | 6.2815 | 6.7787 | 91.7051 | 0.78766 | 0.9375 | 1011.0583
2026-07-31 17:00 | 0.4115 | 7.6018 | 7.0869 | 87.969 | 0.70835 | 0.7325 | 1011.1283
2026-07-31 18:00 | 0.38975 | 8.5817 | 7.1325 | 85.6781 | 0.63985 | 0.5825 | 1011.2258
2026-07-31 19:00 | 0.37125 | 9.115 | 7.3549 | 83.0163 | 0.59781 | 0.54 | 1011.6433
2026-07-31 20:00 | 0.39325 | 8.727 | 7.5525 | 83.3309 | 0.68646 | 0.5775 | 1011.9917
2026-07-31 21:00 | 0.38 | 9.5805 | 7.4621 | 84.9778 | 0.63517 | 0.645 | 1012.4317
2026-07-31 22:00 | 0.3945 | 8.757 | 7.47 | 86.1116 | 0.68514 | 0.65 | 1012.47
2026-07-31 23:00 | 0.40475 | 8.563 | 7.6987 | 88.6872 | 0.7428 | 0.435 | 1012.4733
2026-08-01 | 0.36925 | 9.1537 | 7.4869 | 93.7041 | 0.60074 | 0.4525 | 1012.3642
2026-08-01 01:00 | 0.375 | 9.0585 | 7.5475 | 86.6146 | 0.62422 | 0.515 | 1012.14
2026-08-01 02:00 | 0.35275 | 9.0473 | 7.4267 | 88.8066 | 0.5456 | 0.5 | 1012.0592
2026-08-01 03:00 | 0.31725 | 8.5817 | 7.4005 | 85.8024 | 0.44002 | 0.405 | 1012.4233
2026-08-01 04:00 | 0.29575 | 9.1837 | 7.4927 | 84.74 | 0.38624 | 0.3575 | 1012.7017
2026-08-01 05:00 | 0.285 | 9.7745 | 7.658 | 78.5816 | 0.37096 | 0.3725 | 1012.9592
2026-08-01 06:00 | 0.28325 | 9.309 | 7.606 | 79.3016 | 0.36039 | 0.4025 | 1013.2417
2026-08-01 07:00 | 0.27875 | 9.115 | 7.6119 | 77.156 | 0.34723 | 0.425 | 1013.5317
2026-08-01 08:00 | 0.2785 | 8.921 | 7.5938 | 76.3888 | 0.34665 | 0.455 | 1013.6983
2026-08-01 09:00 | 0.279 | 8.205 | 7.3984 | 76.4681 | 0.33932 | 0.435 | 1013.5475
2026-08-01 10:00 | 0.31875 | 8.533 | 7.7475 | 81.9768 | 0.46164 | 0.6575 | 1013.5617
2026-08-01 11:00 | 0.3495 | 8.921 | 7.5964 | 84.6714 | 0.54652 | 1.0725 | 1013.7325
2026-08-01 12:00 | 0.34275 | 8.849 | 7.4776 | 90.9489 | 0.5173 | 0.6875 | 1013.6467
2026-08-01 13:00 | 0.34925 | 8.0642 | 7.3659 | 92.9181 | 0.53203 | 1.1725 | 1013.5467
2026-08-01 14:00 | 0.3165 | 7.802 | 7.3497 | 91.2175 | 0.43395 | 0.8025 | 1013.6458
2026-08-01 15:00 | 0.3065 | 7.3725 | 7.0886 | 91.8271 | 0.39376 | 0.88 | 1013.4258
2026-08-01 16:00 | 0.2945 | 9.7745 | 7.4957 | 86.9242 | 0.38332 | 0.6575 | 1013.1733
2026-08-01 17:00 | 0.27075 | 9.309 | 7.7873 | 86.1131 | 0.33594 | 0.5525 | 1013.2983
2026-08-01 18:00 | 0.2495 | 9.309 | 7.1225 | 82.8573 | 0.2612 | 0.585 | 1013.555
2026-08-01 19:00 | 0.2345 | 9.115 | 7.3124 | 78.2526 | 0.23724 | 0.3775 | 1013.4717
2026-08-01 20:00 | 0.223 | 8.727 | 7.3296 | 80.0241 | 0.21619 | 0.3425 | 1013.5325
2026-08-01 21:00 | 0.245 | 8.533 | 7.6186 | 78.3779 | 0.26869 | 0.35 | 1013.8392
2026-08-01 22:00 | 0.2865 | 8.205 | 7.7962 | 84.3366 | 0.37793 | 0.35 | 1013.9108
2026-08-01 23:00 | 0.27875 | 8.205 | 7.5993 | 87.1973 | 0.3476 | 0.405 | 1013.9125
2026-08-02 | 0.28075 | 8.2583 | 7.4925 | 89.3872 | 0.34749 | 0.4625 | 1014.0725
2026-08-02 01:00 | 0.2785 | 8.399 | 7.1905 | 89.8872 | 0.33027 | 0.865 | 1014.2233
2026-08-02 02:00 | 0.27725 | 7.7595 | 7.1968 | 89.8198 | 0.328 | 0.725 | 1014.1658
2026-08-02 03:00 | 0.27825 | 8.1365 | 7.1078 | 89.0877 | 0.32481 | 0.63 | 1014.0933
2026-08-02 04:00 | 0.2565 | 8.399 | 7.0681 | 90.2265 | 0.2762 | 0.645 | 1014.225
2026-08-02 05:00 | 0.23425 | 7.033 | 7.2767 | 87.622 | 0.23692 | 0.49 | 1014.32
2026-08-02 06:00 | 0.222 | 7.889 | 7.1383 | 84.5876 | 0.20886 | 0.4275 | 1014.7225
2026-08-02 07:00 | 0.22275 | 8.533 | 7.5831 | 86.7895 | 0.22123 | 0.62 | 1015.0425
2026-08-02 08:00 | 0.2505 | 8.533 | 8.0724 | 88.2173 | 0.29647 | 0.5075 | 1014.9508
2026-08-02 09:00 | 0.2485 | 9.115 | 7.1405 | 87.7536 | 0.25948 | 0.585 | 1014.97
2026-08-02 10:00 | 0.247 | 8.727 | 7.3497 | 88.2355 | 0.26502 | 0.505 | 1015.1017
2026-08-02 11:00 | 0.284 | 8.205 | 7.2174 | 89.3892 | 0.34539 | 0.6825 | 1014.79
2026-08-02 12:00 | 0.3025 | 8.0942 | 6.8162 | 97.0556 | 0.36728 | 0.8125 | 1014.6167
2026-08-02 13:00 | 0.31625 | 7.877 | 6.5413 | 99.2053 | 0.38275 | 0.9725 | 1014.225
2026-08-02 14:00 | 0.31975 | 8.0642 | 6.2422 | 100.9768 | 0.37156 | 1.01 | 1013.98
2026-08-02 15:00 | 0.3315 | 7.333 | 6.1126 | 99.3023 | 0.38961 | 1.0475 | 1013.4817
2026-08-02 16:00 | 0.29875 | 6.9638 | 6.1945 | 99.5646 | 0.323 | 1.0375 | 1013.1133
2026-08-02 17:00 | 0.284 | 7.3682 | 6.3736 | 93.232 | 0.30063 | 0.9825 | 1012.7217
2026-08-02 18:00 | 0.287 | 7.8318 | 5.8524 | 97.0801 | 0.27504 | 1.1175 | 1012.6025
2026-08-02 19:00 | 0.26275 | 11.5495 | 7.2567 | 84.6751 | 0.29454 | 1.185 | 1012.9308
2026-08-02 20:00 | 0.2555 | 8.727 | 6.9571 | 92.3794 | 0.26897 | 1.045 | 1013.2292
2026-08-02 21:00 | 0.24825 | 8.727 | 6.4938 | 87.3392 | 0.23593 | 0.9075 | 1013.4558
2026-08-02 22:00 | 0.26575 | 8.727 | 6.7896 | 91.0798 | 0.28271 | 0.9075 | 1013.225
2026-08-02 23:00 | 0.27575 | 8.041 | 6.9256 | 92.9579 | 0.31237 | 0.9975 | 1012.8542
2026-08-03 | 0.2985 | 8.041 | 7.0277 | 94.0675 | 0.36847 | 0.98 | 1012.5008
2026-08-03 01:00 | 0.2865 | 8.205 | 6.2139 | 96.6972 | 0.29711 | 0.88 | 1012.0675
2026-08-03 02:00 | 0.27825 | 7.9425 | 6.1445 | 96.2031 | 0.27687 | 0.865 | 1011.3683
2026-08-03 03:00 | 0.2785 | 7.4737 | 6.2909 | 97.2205 | 0.28467 | 0.9025 | 1010.5008
2026-08-03 04:00 | 0.275 | 6.4125 | 6.3108 | 96.3175 | 0.27859 | 0.7025 | 1009.915
2026-08-03 05:00 | 0.26225 | 6.7353 | 6.7744 | 93.7296 | 0.27469 | 0.7225 | 1009.2817
2026-08-03 06:00 | 0.269 | 6.4167 | 6.2023 | 93.938 | 0.25824 | 1.3275 | 1008.6025
2026-08-03 07:00 | 0.29375 | 7.036 | 4.9734 | 97.7847 | 0.23059 | 2.45 | 1008.1733
2026-08-03 08:00 | 0.30475 | 8.7917 | 5.2786 | 95.6438 | 0.26965 | 2.32 | 1007.495
2026-08-03 09:00 | 0.30375 | 8.677 | 4.733 | 98.5564 | 0.23188 | 2.56 | 1006.8533
2026-08-03 10:00 | 0.34675 | 4.7655 | 5.0364 | 100.5328 | 0.3281 | 2.325 | 1006.2583
2026-08-03 11:00 | 0.402 | 4.998 | 4.6233 | 113.6871 | 0.39161 | 2.5075 | 1005.46
2026-08-03 12:00 | 0.4285 | 5.614 | 4.8818 | 110.2144 | 0.48024 | 2.5075 | 1005.0483
2026-08-03 13:00 | 0.445 | 5.856 | 5.2416 | 102.1163 | 0.57052 | 2.3475 | 1005.1092
2026-08-03 14:00 | 0.504 | 5.9395 | 5.0231 | 115.5724 | 0.6893 | 9.6825 | 1005.0708
2026-08-03 15:00 | 0.55 | 6.3057 | 5.0376 | 115.6479 | 0.82662 | 9.88 | 1004.5625
2026-08-03 16:00 | 0.6045 | 6.9488 | 5.6898 | 105.2263 | 1.1828 | 4.62 | 1003.995
2026-08-03 17:00 | 0.5945 | 6.9488 | 5.9469 | 106.0067 | 1.2118 | 2.46 | 1003.94
2026-08-03 18:00 | 0.54025 | 6.842 | 5.7958 | 104.671 | 0.96737 | 1.7175 | 1004.1258
2026-08-03 19:00 | 0.46375 | 6.9638 | 6.0199 | 92.3602 | 0.75286 | 1.3775 | 1004.655
2026-08-03 20:00 | 0.41925 | 6.9638 | 6.0486 | 95.5909 | 0.61345 | 1.485 | 1005.9558
2026-08-03 21:00 | 0.39575 | 6.9035 | 5.9686 | 87.6084 | 0.54154 | 1.2375 | 1007.4475
2026-08-03 22:00 | 0.39675 | 7.9002 | 6.1137 | 67.0882 | 0.5576 | 0.6925 | 1008.71
2026-08-03 23:00 | 0.4215 | 8.205 | 6.481 | 76.3556 | 0.67575 | 0.7225 | 1009.8825
2026-08-04 | 0.47075 | 7.877 | 6.8491 | 86.7891 | 0.89797 | 0.7775 | 1010.9058
2026-08-04 01:00 | 0.47925 | 7.877 | 6.9222 | 92.8348 | 0.93998 | 0.7825 | 1011.6858
2026-08-04 02:00 | 0.50275 | 7.367 | 6.6002 | 99.6105 | 0.98677 | 0.805 | 1012.5367
2026-08-04 03:00 | 0.46775 | 7.5955 | 6.6877 | 100.6817 | 0.86215 | 0.7125 | 1013.0833
2026-08-04 04:00 | 0.43725 | 6.9828 | 6.6536 | 102.8822 | 0.7504 | 0.695 | 1013.4867
2026-08-04 05:00 | 0.376 | 6.6285 | 6.5546 | 101.3227 | 0.54547 | 0.555 | 1013.8175
2026-08-04 06:00 | 0.311 | 6.5068 | 6.9446 | 94.6364 | 0.39669 | 0.415 | 1014.1983
2026-08-04 07:00 | 0.28375 | 7.7595 | 7.1096 | 87.8027 | 0.3392 | 0.3325 | 1014.8408
2026-08-04 08:00 | 0.2525 | 8.205 | 7.4974 | 77.3275 | 0.28229 | 0.4125 | 1015.5292
2026-08-04 09:00 | 0.24 | 8.205 | 7.1252 | 82.6891 | 0.24209 | 0.3475 | 1016.0858
2026-08-04 10:00 | 0.2425 | 8.0642 | 7.9214 | 80.6999 | 0.27142 | 0.345 | 1016.6167
2026-08-04 11:00 | 0.24875 | 8.205 | 7.0179 | 80.6679 | 0.2567 | 0.4525 | 1016.8725
2026-08-04 12:00 | 0.268 | 7.7363 | 7.6267 | 85.7667 | 0.32184 | 0.335 | 1016.6308
2026-08-04 13:00 | 0.285 | 7.9002 | 7.3421 | 97.267 | 0.35223 | 0.3575 | 1016.2667
2026-08-04 14:00 | 0.3135 | 7.5955 | 7.4409 | 96.1942 | 0.4332 | 0.3725 | 1016.2775
2026-08-04 15:00 | 0.34525 | 7.5955 | 7.0547 | 104.7107 | 0.49826 | 0.61 | 1016.1158
2026-08-04 16:00 | 0.37425 | 7.7363 | 7.1066 | 105.4215 | 0.58838 | 0.7475 | 1015.9467
2026-08-04 17:00 | 0.3445 | 7.0705 | 7.3009 | 101.6593 | 0.51196 | 0.4875 | 1016.1242
2026-08-04 18:00 | 0.302 | 7.7595 | 7.4092 | 98.5385 | 0.39863 | 0.585 | 1016.2183
2026-08-04 19:00 | 0.28525 | 7.6145 | 7.5702 | 88.6491 | 0.36166 | 0.31 | 1016.8017
2026-08-04 20:00 | 0.25325 | 8.205 | 7.9562 | 84.1601 | 0.29967 | 0.3825 | 1017.5308
2026-08-04 21:00 | 0.21 | 8.041 | 7.6788 | 86.5749 | 0.19878 | 0.2425 | 1018.165
2026-08-04 22:00 | 0.22275 | 8.0642 | 7.7624 | 77.7897 | 0.22548 | 0.1875 | 1018.19
2026-08-04 23:00 | 0.19825 | 7.9002 | 7.2324 | 79.6445 | 0.16792 | 0.2275 | 1018.0608
2026-08-05 | 0.205 | 8.205 | 7.2013 | 81.0647 | 0.17897 | 0.2325 | 1018.03
2026-08-05 01:00 | 0.232 | 7.4737 | 6.9753 | 88.4895 | 0.22182 | 0.255 | 1017.8892
2026-08-05 02:00 | 0.26325 | 7.4737 | 6.9179 | 93.3729 | 0.28448 | 0.275 | 1017.8667
2026-08-05 03:00 | 0.27025 | 7.9002 | 6.9169 | 94.7473 | 0.30145 | 0.3075 | 1018.0542
2026-08-05 04:00 | 0.271 | 7.5955 | 6.9645 | 96.0106 | 0.30349 | 0.33 | 1018.2667
2026-08-05 05:00 | 0.2655 | 7.2112 | 6.6543 | 94.1533 | 0.27716 | 0.425 | 1018.7158
2026-08-05 06:00 | 0.2675 | 6.4125 | 6.5799 | 95.0317 | 0.27923 | 0.4075 | 1019.1642
2026-08-05 07:00 | 0.25125 | 6.5193 | 6.5541 | 90.1111 | 0.24284 | 0.5075 | 1019.6417
2026-08-05 08:00 | 0.22975 | 5.7918 | 6.3595 | 85.7545 | 0.19642 | 0.4725 | 1019.7467
2026-08-05 09:00 | 0.226 | 7.314 | 6.3804 | 80.8819 | 0.19154 | 0.6625 | 1019.7533
2026-08-05 10:00 | 0.22525 | 7.1765 | 6.7884 | 82.0906 | 0.20353 | 0.505 | 1019.8342
2026-08-05 11:00 | 0.235 | 7.5955 | 6.4769 | 82.2535 | 0.20969 | 0.6675 | 1019.84
2026-08-05 12:00 | 0.259 | 7.4547 | 6.8516 | 83.8994 | 0.27167 | 0.655 | 1019.2708
2026-08-05 13:00 | 0.28925 | 7.367 | 6.4996 | 89.9307 | 0.31773 | 1.0425 | 1019.0733
2026-08-05 14:00 | 0.30425 | 6.842 | 7.3491 | 94.9753 | 0.4003 | 0.5275 | 1018.7533
2026-08-05 15:00 | 0.3095 | 6.857 | 6.9182 | 96.2565 | 0.39144 | 0.535 | 1018.2442
2026-08-05 16:00 | 0.332 | 7.0705 | 7.1647 | 98.2201 | 0.4661 | 0.545 | 1018.0817
2026-08-05 17:00 | 0.2925 | 6.5068 | 7.0098 | 95.359 | 0.3547 | 0.5375 | 1017.8917
2026-08-05 18:00 | 0.2735 | 6.842 | 6.7374 | 91.3116 | 0.29826 | 0.39 | 1017.8458
2026-08-05 19:00 | 0.2455 | 6.4 | 7.1068 | 90.7693 | 0.2526 | 0.3325 | 1018.1075
2026-08-05 20:00 | 0.216 | 6.7353 | 7.2282 | 86.2245 | 0.19924 | 0.2975 | 1018.1517
2026-08-05 21:00 | 0.19725 | 6.675 | 7.1131 | 83.6359 | 0.16302 | 0.28 | 1018.4592
2026-08-05 22:00 | 0.199 | 6.839 | 7.2803 | 83.1796 | 0.17039 | 0.3725 | 1018.6492
2026-08-05 23:00 | 0.19775 | 7.852 | 7.155 | 83.8625 | 0.16523 | 0.345 | 1018.6233
2026-08-06 | 0.20375 | 8.041 | 7.1099 | 81.6806 | 0.17392 | 0.3625 | 1018.5058
2026-08-06 01:00 | 0.23375 | 7.3533 | 7.6394 | 83.4465 | 0.24723 | 0.285 | 1018.2967
2026-08-06 02:00 | 0.25725 | 7.7595 | 7.8873 | 90.667 | 0.30432 | 0.2975 | 1018.0908
2026-08-06 03:00 | 0.27325 | 7.2112 | 7.5254 | 92.3849 | 0.33142 | 0.28 | 1018.0708
2026-08-06 04:00 | 0.26675 | 7.333 | 7.2572 | 92.1038 | 0.30435 | 0.285 | 1018.0475
2026-08-06 05:00 | 0.25225 | 6.6135 | 6.9639 | 90.9857 | 0.26226 | 0.285 | 1018.1625
2026-08-06 06:00 | 0.2585 | 6.641 | 6.6627 | 90.8819 | 0.26223 | 0.465 | 1018.4117
2026-08-06 07:00 | 0.24825 | 6.2115 | 6.4617 | 93.064 | 0.23352 | 0.4925 | 1018.655
2026-08-06 08:00 | 0.229 | 6.4125 | 6.7058 | 89.3381 | 0.20683 | 0.295 | 1018.6133
2026-08-06 09:00 | 0.2105 | 6.6775 | 6.5503 | 84.5768 | 0.17083 | 0.355 | 1018.62
2026-08-06 10:00 | 0.21375 | 9.1843 | 7.0207 | 89.5099 | 0.18937 | 0.445 | 1018.6308
2026-08-06 11:00 | 0.2145 | 11.5805 | 7.3535 | 88.7023 | 0.19984 | 0.4575 | 1018.6508
2026-08-06 12:00 | 0.23 | 10.0567 | 7.3826 | 82.5915 | 0.22954 | 0.9925 | 1018.4267
2026-08-06 13:00 | 0.2255 | 8.205 | 6.8508 | 89.1442 | 0.20585 | 0.745 | 1018.2742
2026-08-06 14:00 | 0.2355 | 7.7595 | 7.4901 | 93.2789 | 0.24585 | 0.63 | 1017.8817
2026-08-06 15:00 | 0.2595 | 7.0442 | 7.4796 | 96.5859 | 0.29582 | 0.7125 | 1017.5242
2026-08-06 16:00 | 0.2565 | 6.8695 | 7.8497 | 95.6888 | 0.30078 | 0.675 | 1017.3108
2026-08-06 17:00 | 0.25475 | 7.0103 | 7.1582 | 97.6005 | 0.27419 | 0.5125 | 1017.11
2026-08-06 18:00 | 0.249 | 6.641 | 7.1274 | 93.732 | 0.26135 | 0.5775 | 1017.2208
2026-08-06 19:00 | 0.244 | 6.6135 | 7.8995 | 93.3472 | 0.27617 | 0.3675 | 1017.2117
2026-08-06 20:00 | 0.21525 | 6.1173 | 7.5499 | 90.1165 | 0.20617 | 0.335 | 1017.3383
2026-08-06 21:00 | 0.202 | 10.789 | 7.7009 | 86.501 | 0.18385 | 0.225 | 1017.6475
2026-08-06 22:00 | 0.17825 | 7.6315 | 7.2409 | 83.2366 | 0.13575 | 0.215 | 1017.8217
2026-08-06 23:00 | 0.1685 | 12.647 | 7.5689 | 84.9756 | 0.12646 | 0.2525 | 1017.8567
2026-08-07 | 0.15925 | 9.4662 | 7.2462 | 81.3963 | 0.10833 | 0.2175 | 1017.8308
2026-08-07 01:00 | 0.15825 | 7.9425 | 6.9758 | 82.5013 | 0.10313 | 0.22 | 1017.4825
2026-08-07 02:00 | 0.15725 | 8.0642 | 6.5829 | 87.6435 | 0.09571 | 0.2175 | 1017.1067
2026-08-07 03:00 | 0.16225 | 6.9268 | 6.4567 | 91.0715 | 0.10028 | 0.2075 | 1016.9317
2026-08-07 04:00 | 0.173 | 7.4547 | 6.6789 | 92.0918 | 0.11777 | 0.19 | 1017.0325
2026-08-07 05:00 | 0.17175 | 6.7817 | 6.74 | 93.4876 | 0.11768 | 0.2375 | 1017.3358
2026-08-07 06:00 | 0.17325 | 6.7477 | 6.3223 | 97.8178 | 0.11067 | 0.3575 | 1017.6508
2026-08-07 07:00 | 0.167 | 6.425 | 6.8101 | 94.2451 | 0.11203 | 0.27 | 1017.5658
2026-08-07 08:00 | 0.17375 | 6.3182 | 6.8656 | 89.6054 | 0.12189 | 0.3175 | 1017.5792
2026-08-07 09:00 | 0.16275 | 6.128 | 6.8179 | 86.7944 | 0.10666 | 0.35 | 1017.6075
2026-08-07 10:00 | 0.1745 | 5.8645 | 7.0629 | 83.1738 | 0.12746 | 0.3725 | 1017.6283
2026-08-07 11:00 | 0.172 | 5.7138 | 6.408 | 82.354 | 0.11096 | 0.465 | 1017.5175
2026-08-07 12:00 | 0.1685 | 6.393 | 5.8671 | 80.6817 | 0.095436 | 0.5125 | 1017.4008
2026-08-07 13:00 | 0.17925 | 7.036 | 5.9412 | 83.8759 | 0.10963 | 0.7975 | 1017.1575
2026-08-07 14:00 | 0.20075 | 6.7453 | 6.886 | 86.4749 | 0.16361 | 0.6675 | 1016.8325
2026-08-07 15:00 | 0.2175 | 13.1043 | 7.6263 | 94.4513 | 0.21198 | 0.67 | 1016.2975
2026-08-07 16:00 | 0.21575 | 12.573 | 7.2688 | 92.512 | 0.20141 | 0.7125 | 1015.7558
2026-08-07 17:00 | 0.19175 | 8.6705 | 7.0423 | 94.1066 | 0.15303 | 0.505 | 1015.4942
2026-08-07 18:00 | 0.18325 | 6.5193 | 6.3528 | 96.166 | 0.12465 | 0.4875 | 1015.5283
2026-08-07 19:00 | 0.194 | 6.4125 | 6.3462 | 95.0279 | 0.13902 | 0.525 | 1015.575
2026-08-07 20:00 | 0.19225 | 7.234 | 7.106 | 94.242 | 0.15493 | 0.365 | 1015.9092
2026-08-07 21:00 | 0.17725 | 6.3182 | 6.6903 | 91.8019 | 0.12383 | 0.3075 | 1016.0217
2026-08-07 22:00 | 0.178 | 6.1173 | 6.6932 | 87.3575 | 0.12483 | 0.295 | 1016.0608
2026-08-07 23:00 | 0.162 | 6.053 | 6.9411 | 87.1107 | 0.10745 | 0.2725 | 1015.8292
2026-08-08 | 0.156 | 7.3885 | 6.8232 | 85.5849 | 0.097922 | 0.315 | 1015.4333
2026-08-08 01:00 | 0.152 | 6.686 | 7.0289 | 83.3222 | 0.095937 | 0.3325 | 1014.745
2026-08-08 02:00 | 0.15375 | 11.5195 | 7.4119 | 81.5977 | 0.10296 | 0.255 | 1014.4792
2026-08-08 03:00 | 0.15425 | 8.5605 | 6.9196 | 86.8716 | 0.097803 | 0.235 | 1013.7892
2026-08-08 04:00 | 0.18675 | 6.403 | 6.7264 | 86.8315 | 0.13841 | 0.22 | 1013.9175
2026-08-08 05:00 | 0.19 | 7.2615 | 7.0381 | 94.0898 | 0.14874 | 0.19 | 1013.5608
2026-08-08 06:00 | 0.182 | 6.023 | 7.2846 | 92.2778 | 0.14226 | 0.2425 | 1013.385
2026-08-08 07:00 | 0.18575 | 7.4943 | 6.6843 | 91.995 | 0.13538 | 0.4175 | 1014.0875
2026-08-08 08:00 | 0.1785 | 9.667 | 6.9359 | 91.9338 | 0.13202 | 0.425 | 1014.1767
2026-08-08 09:00 | 0.17425 | 6.1173 | 6.2676 | 88.247 | 0.11024 | 0.83 | 1014.1392
2026-08-08 10:00 | 0.17475 | 6.1173 | 6.1137 | 85.2204 | 0.10778 | 0.7575 | 1014.03
2026-08-08 11:00 | 0.1855 | 5.8753 | 6.8879 | 87.2739 | 0.14029 | 0.5825 | 1013.9383
2026-08-08 12:00 | 0.2025 | 11.6735 | 6.7322 | 77.3335 | 0.16263 | 0.72 | 1013.5733
2026-08-08 13:00 | 0.20925 | 10.4448 | 6.1576 | 76.1065 | 0.15657 | 1.165 | 1013.5333
2026-08-08 14:00 | 0.225 | 16.8337 | 6.6875 | 73.5556 | 0.1982 | 1.14 | 1013.0283
2026-08-08 15:00 | 0.21175 | 9.8133 | 6.8705 | 78.0886 | 0.1823 | 0.835 | 1012.2642
2026-08-08 16:00 | 0.2165 | 10.6775 | 6.8868 | 89.819 | 0.192 | 0.7375 | 1011.6417
2026-08-08 17:00 | 0.2195 | 7.6768 | 7.2509 | 92.6747 | 0.20633 | 0.72 | 1011.3342
2026-08-08 18:00 | 0.19625 | 9.8255 | 6.9938 | 92.8899 | 0.15912 | 0.5725 | 1011.4342
2026-08-08 19:00 | 0.1845 | 9.7745 | 6.8774 | 91.2404 | 0.13799 | 0.6025 | 1011.1483
2026-08-08 20:00 | 0.18775 | 9.0473 | 6.833 | 93.1911 | 0.14227 | 0.57 | 1011.1917
2026-08-08 21:00 | 0.1865 | 8.8532 | 7.0601 | 89.5338 | 0.14515 | 0.455 | 1011.4183
2026-08-08 22:00 | 0.191 | 6.0338 | 6.952 | 85.3363 | 0.15004 | 0.39 | 1011.6033
2026-08-08 23:00 | 0.1885 | 6.7802 | 7.4606 | 82.4294 | 0.15622 | 0.2775 | 1011.3383
2026-08-09 | 0.17775 | 5.3967 | 6.87 | 82.636 | 0.12879 | 0.345 | 1011.4017
2026-08-09 01:00 | 0.194 | 8.4875 | 7.1364 | 89.9631 | 0.15839 | 0.48 | 1011.5767
2026-08-09 02:00 | 0.17825 | 8.727 | 7.5414 | 79.6942 | 0.14087 | 0.2225 | 1011.44
2026-08-09 03:00 | 0.17475 | 8.533 | 7.3484 | 78.004 | 0.13222 | 0.1925 | 1011.1442
2026-08-09 04:00 | 0.1865 | 9.1537 | 7.7561 | 79.2669 | 0.15896 | 0.1925 | 1010.9083
2026-08-09 05:00 | 0.185 | 8.205 | 7.2621 | 83.6582 | 0.14671 | 0.215 | 1010.8925
2026-08-09 06:00 | 0.19725 | 7.877 | 6.7824 | 89.0193 | 0.15591 | 0.2425 | 1011.4025
2026-08-09 07:00 | 0.1855 | 8.399 | 6.1727 | 93.1571 | 0.12335 | 0.31 | 1011.5417
2026-08-09 08:00 | 0.18825 | 8.369 | 5.8537 | 95.5683 | 0.11876 | 0.445 | 1011.7717
2026-08-09 09:00 | 0.184 | 8.097 | 5.9975 | 95.4794 | 0.11759 | 0.68 | 1011.3625
2026-08-09 10:00 | 0.195 | 11.07 | 6.9039 | 93.2672 | 0.15474 | 0.565 | 1011.0442
2026-08-09 11:00 | 0.189 | 6.0338 | 6.3668 | 90.7352 | 0.13275 | 0.7975 | 1010.9333
2026-08-09 12:00 | 0.2065 | 7.1183 | 6.5412 | 89.9914 | 0.1631 | 0.73 | 1010.9708
2026-08-09 13:00 | 0.2005 | 9.0503 | 6.1851 | 79.7973 | 0.14451 | 0.7775 | 1010.9717
2026-08-09 14:00 | 0.2125 | 10.2332 | 7.1177 | 79.2938 | 0.19207 | 0.495 | 1010.6658
2026-08-09 15:00 | 0.24125 | 12.7737 | 7.462 | 80.5201 | 0.25505 | 0.42 | 1010.4325
2026-08-09 16:00 | 0.2515 | 16.7557 | 7.6239 | 79.0348 | 0.28548 | 0.4075 | 1010.2533
2026-08-09 17:00 | 0.22675 | 8.727 | 6.9208 | 85.1483 | 0.20913 | 0.6025 | 1010.5175
2026-08-09 18:00 | 0.21225 | 8.205 | 7.5473 | 89.0088 | 0.19885 | 0.29 | 1010.7275
2026-08-09 19:00 | 0.19725 | 8.2583 | 7.6471 | 89.1784 | 0.17484 | 0.2925 | 1011.0817
2026-08-09 20:00 | 0.19475 | 7.5955 | 7.2643 | 94.0418 | 0.16257 | 0.2325 | 1011.6633
2026-08-09 21:00 | 0.19675 | 6.876 | 6.8723 | 95.1629 | 0.15709 | 0.1925 | 1012.4975
2026-08-09 22:00 | 0.20075 | 6.329 | 6.7648 | 91.5816 | 0.16024 | 0.2425 | 1012.9758
2026-08-09 23:00 | 0.20475 | 6.1173 | 6.4494 | 94.1091 | 0.15829 | 0.245 | 1013.31
2026-08-10 | 0.19575 | 6.1037 | 6.5576 | 89.3131 | 0.14754 | 0.2175 | 1013.8508
2026-08-10 01:00 | 0.15625 | 6.254 | 6.5458 | 83.8038 | 0.093957 | 0.225 | 1014.1692
2026-08-10 02:00 | 0.1545 | 9.309 | 6.7526 | 83.2471 | 0.095016 | 0.255 | 1014.555
2026-08-10 03:00 | 0.15875 | 8.727 | 7.2955 | 75.3443 | 0.10902 | 0.2375 | 1014.9483
2026-08-10 04:00 | 0.14375 | 8.727 | 7.014 | 78.245 | 0.086089 | 0.235 | 1014.925
2026-08-10 05:00 | 0.14275 | 8.205 | 7.1197 | 80.4134 | 0.085678 | 0.155 | 1015.0342
2026-08-10 06:00 | 0.16775 | 7.695 | 7.4027 | 85.1318 | 0.12376 | 0.1975 | 1015.3975
2026-08-10 07:00 | 0.1725 | 7.367 | 6.9716 | 87.4831 | 0.12396 | 0.1775 | 1015.4892
2026-08-10 08:00 | 0.1705 | 6.5068 | 6.567 | 91.2554 | 0.11231 | 0.2325 | 1015.105
2026-08-10 09:00 | 0.1865 | 6.5467 | 6.1748 | 92.8392 | 0.12458 | 0.3825 | 1014.9808
2026-08-10 10:00 | 0.18725 | 6.5193 | 6.1032 | 92.1164 | 0.12475 | 0.4425 | 1014.8692
2026-08-10 11:00 | 0.1865 | 6.6135 | 6.0815 | 93.587 | 0.12313 | 0.67 | 1014.6825
2026-08-10 12:00 | 0.19725 | 6.1405 | 6.9879 | 87.004 | 0.16056 | 0.5375 | 1014.5158
2026-08-10 13:00 | 0.18675 | 6.163 | 7.2515 | 84.4649 | 0.14943 | 0.515 | 1014.095
2026-08-10 14:00 | 0.18225 | 18.7735 | 7.7883 | 84.6156 | 0.15211 | 0.51 | 1013.3242
2026-08-10 15:00 | 0.18625 | 11.3785 | 7.9894 | 85.4298 | 0.16167 | 0.4225 | 1012.73
2026-08-10 16:00 | 0.188 | 20.479 | 8.7756 | 88.6785 | 0.17589 | 0.2575 | 1012.1292
2026-08-10 17:00 | 0.1855 | 12.8005 | 7.9626 | 86.7765 | 0.16011 | 0.3275 | 1011.5317
2026-08-10 18:00 | 0.1925 | 7.877 | 8.0693 | 92.6919 | 0.17423 | 0.3025 | 1011.1333
2026-08-10 19:00 | 0.194 | 17.3285 | 8.1158 | 98.0754 | 0.17681 | 0.3 | 1010.8383
2026-08-10 20:00 | 0.18275 | 6.5423 | 7.0962 | 94.8135 | 0.14049 | 0.2525 | 1010.4733
2026-08-10 21:00 | 0.16175 | 6.7353 | 6.535 | 95.3734 | 0.10065 | 0.3025 | 1010.835
2026-08-10 22:00 | 0.16775 | 6.842 | 6.5256 | 96.3596 | 0.10775 | 0.2775 | 1010.4592
2026-08-10 23:00 | 0.18525 | 6.2115 | 6.0973 | 96.289 | 0.12139 | 0.535 | 1009.9367
2026-08-11 | 0.2035 | 6.2348 | 6.6119 | 95.5745 | 0.1614 | 0.4525 | 1009.5892
2026-08-11 01:00 | 0.196 | 6.2348 | 6.5796 | 85.8478 | 0.14681 | 0.605 | 1009.9992
2026-08-11 02:00 | 0.17725 | 6.0338 | 6.4679 | 87.571 | 0.11815 | 0.5125 | 1009.2175
2026-08-11 03:00 | 0.14075 | 6.0338 | 6.4254 | 83.2913 | 0.075279 | 0.2575 | 1008.2008
2026-08-11 04:00 | 0.14 | 7.1945 | 6.3803 | 77.4605 | 0.073383 | 0.255 | 1008.445
2026-08-11 05:00 | 0.14225 | 8.041 | 6.5641 | 80.7119 | 0.078098 | 0.265 | 1008.76
2026-08-11 06:00 | 0.13425 | 7.494 | 6.3344 | 81.2792 | 0.066872 | 0.245 | 1008.7392
2026-08-11 07:00 | 0.1515 | 5.9395 | 6.1559 | 90.305 | 0.083036 | 0.4175 | 1008.2758
2026-08-11 08:00 | 0.16625 | 6.224 | 5.8392 | 94.614 | 0.093721 | 0.525 | 1008.345
2026-08-11 09:00 | 0.16575 | 6.9268 | 6.0843 | 96.5703 | 0.09705 | 0.375 | 1007.955
2026-08-11 10:00 | 0.199 | 6.6685 | 6.5034 | 91.4841 | 0.15004 | 0.5075 | 1007.46
2026-08-11 11:00 | 0.21525 | 6.3057 | 6.5025 | 94.2437 | 0.1761 | 0.65 | 1006.9117
2026-08-11 12:00 | 0.24925 | 6.023 | 6.0882 | 88.3674 | 0.21979 | 0.655 | 1006.5792
2026-08-11 13:00 | 0.25725 | 8.2685 | 5.8302 | 78.9772 | 0.22221 | 0.995 | 1006.6875
2026-08-11 14:00 | 0.2315 | 12.4767 | 6.2708 | 89.0705 | 0.19637 | 1.035 | 1006.6858
2026-08-11 15:00 | 0.23525 | 15.848 | 6.8573 | 83.4435 | 0.22381 | 0.675 | 1006.5375
2026-08-11 16:00 | 0.234 | 13.084 | 5.9952 | 77.1072 | 0.19193 | 0.66 | 1006.4742
2026-08-11 17:00 | 0.19125 | 10.7055 | 5.3356 | 89.6417 | 0.11002 | 0.505 | 1006.5733
2026-08-11 18:00 | 0.18225 | 7.9055 | 5.7168 | 85.718 | 0.10816 | 0.435 | 1006.75
2026-08-11 19:00 | 0.159 | 9.1955 | 7.1968 | 88.384 | 0.10731 | 0.2425 | 1006.95
2026-08-11 20:00 | 0.15225 | 8.399 | 7.155 | 90.7266 | 0.09782 | 0.1975 | 1007.4858
2026-08-11 21:00 | 0.1505 | 8.4223 | 7.5413 | 89.8572 | 0.10049 | 0.16 | 1007.7575
2026-08-11 22:00 | 0.15125 | 7.1922 | 7.9086 | 93.792 | 0.10599 | 0.1325 | 1007.7908
2026-08-11 23:00 | 0.13225 | 9.424 | 7.332 | 90.5025 | 0.075543 | 0.1075 | 1007.8467
2026-08-12 | 0.13975 | 10.2852 | 7.9071 | 92.6642 | 0.090445 | 0.14 | 1008.125
2026-08-12 01:00 | 0.14425 | 13.7135 | 8.4559 | 89.9406 | 0.10131 | 0.0975 | 1008.3933
2026-08-12 02:00 | 0.15525 | 14.628 | 9.5734 | 90.8427 | 0.12852 | 0.095 | 1008.0333
2026-08-12 03:00 | 0.12625 | 14.628 | 8.4013 | 80.3782 | 0.077633 | 0.1475 | 1007.9458
2026-08-12 04:00 | 0.12225 | 11.4038 | 8.3272 | 88.1473 | 0.07172 | 0.0825 | 1007.8675
2026-08-12 05:00 | 0.13425 | 14.628 | 9.2884 | 78.3515 | 0.09376 | 0.1075 | 1007.7625
2026-08-12 06:00 | 0.12875 | 15.238 | 8.8021 | 76.2865 | 0.082894 | 0.1125 | 1008.0625
2026-08-12 07:00 | 0.10975 | 11.4165 | 7.1935 | 79.6147 | 0.051134 | 0.25 | 1008.0992
2026-08-12 08:00 | 0.1165 | 12.9403 | 7.2354 | 88.2434 | 0.057792 | 0.1925 | 1008.0925
2026-08-12 09:00 | 0.12625 | 12.7995 | 7.8451 | 90.1777 | 0.073854 | 0.24 | 1008.1933
2026-08-12 10:00 | 0.1435 | 14.628 | 6.6583 | 101.3794 | 0.080404 | 0.7575 | 1008.2967
2026-08-12 11:00 | 0.16375 | 13.4087 | 7.271 | 97.6684 | 0.1166 | 0.66 | 1008.48
2026-08-12 12:00 | 0.1665 | 14.3235 | 8.3209 | 83.7242 | 0.13305 | 0.4175 | 1008.2275
2026-08-12 13:00 | 0.18425 | 12.799 | 8.977 | 82.8825 | 0.17091 | 0.5725 | 1007.8883
2026-08-12 14:00 | 0.19275 | 12.799 | 9.3057 | 86.8722 | 0.19243 | 0.4675 | 1007.545
2026-08-12 15:00 | 0.17975 | 13.7135 | 9.0038 | 86.1421 | 0.16327 | 0.8025 | 1007.3733
2026-08-12 16:00 | 0.18 | 14.1707 | 9.25 | 81.0433 | 0.17034 | 0.42 | 1007.2617
2026-08-12 17:00 | 0.162 | 14.1707 | 9.0579 | 77.6774 | 0.13294 | 0.415 | 1007.325
2026-08-12 18:00 | 0.15425 | 14.1707 | 8.8341 | 77.155 | 0.11924 | 0.44 | 1008.49
2026-08-12 19:00 | 0.16625 | 14.628 | 8.6676 | 85.6333 | 0.13619 | 0.46 | 1008.1442
2026-08-12 20:00 | 0.14 | 14.628 | 8.4185 | 89.288 | 0.095109 | 0.22 | 1008.4592
2026-08-12 21:00 | 0.1495 | 11.2525 | 8.3666 | 92.2655 | 0.1106 | 0.1675 | 1008.6342
2026-08-12 22:00 | 0.16 | 14.719 | 8.7473 | 93.7125 | 0.12864 | 0.4325 | 1008.4783
2026-08-12 23:00 | 0.1675 | 11.6565 | 8.9611 | 95.6855 | 0.14214 | 0.2175 | 1008.2775
2026-08-13 | 0.1625 | 12.799 | 8.954 | 94.1719 | 0.13438 | 0.195 | 1008.0708
2026-08-13 01:00 | 0.191 | 12.799 | 9.7903 | 88.4452 | 0.19386 | 0.1425 | 1007.8108
2026-08-13 02:00 | 0.193 | 12.799 | 10.4109 | 87.3201 | 0.20365 | 0.0975 | 1007.9742
2026-08-13 03:00 | 0.185 | 12.799 | 10.0159 | 83.1201 | 0.18341 | 0.1325 | 1008.1058
2026-08-13 04:00 | 0.18325 | 12.799 | 10.3564 | 76.8567 | 0.18414 | 0.1075 | 1008.1225
2026-08-13 05:00 | 0.17925 | 12.799 | 10.2696 | 78.632 | 0.17559 | 0.1325 | 1008.3542
2026-08-13 06:00 | 0.154 | 12.799 | 9.3047 | 77.7868 | 0.12239 | 0.125 | 1008.5958
2026-08-13 07:00 | 0.1515 | 14.1707 | 8.3896 | 79.6763 | 0.11092 | 0.2425 | 1009.1625
2026-08-13 08:00 | 0.13775 | 13.7135 | 7.9327 | 83.8433 | 0.086968 | 0.3175 | 1008.5708
2026-08-13 09:00 | 0.15875 | 13.2562 | 8.0782 | 86.3846 | 0.11838 | 0.3975 | 1008.9858
2026-08-13 10:00 | 0.16125 | 12.799 | 7.1247 | 92.7493 | 0.10912 | 0.415 | 1008.7892
2026-08-13 11:00 | 0.16525 | 11.4787 | 7.5297 | 99.1295 | 0.12197 | 0.315 | 1008.9258
2026-08-13 12:00 | 0.19775 | 12.799 | 8.6547 | 90.7747 | 0.19283 | 0.58 | 1008.7267
2026-08-13 13:00 | 0.208 | 12.799 | 8.6881 | 88.932 | 0.21512 | 0.4 | 1008.5192
2026-08-13 14:00 | 0.2155 | 11.105 | 8.4156 | 90.3277 | 0.2254 | 0.38 | 1008.5342
2026-08-13 15:00 | 0.25 | 12.4437 | 9.6001 | 87.5197 | 0.32795 | 0.3625 | 1008.3808
2026-08-13 16:00 | 0.2765 | 11.7332 | 6.3213 | 67.6873 | 0.28415 | 2.8125 | 1008.9492
2026-08-13 17:00 | 0.1985 | 12.4437 | 6.9296 | 75.3428 | 0.16055 | 1.1175 | 1008.9475
2026-08-13 18:00 | 0.18775 | 12.799 | 7.2354 | 73.538 | 0.15054 | 1.5275 | 1009.165
2026-08-13 19:00 | 0.1655 | 12.799 | 8.2715 | 78.552 | 0.13133 | 0.6225 | 1009.4967
2026-08-13 20:00 | 0.17375 | 12.799 | 9.1747 | 83.8938 | 0.15438 | 0.41 | 1010.1708
2026-08-13 21:00 | 0.18175 | 12.799 | 8.9198 | 83.2063 | 0.16572 | 0.235 | 1011.0567
2026-08-13 22:00 | 0.162 | 12.799 | 8.5353 | 90.9302 | 0.12854 | 0.19 | 1011.5258
2026-08-13 23:00 | 0.162 | 11.0725 | 8.5815 | 95.0193 | 0.1292 | 0.1275 | 1011.6825
2026-08-14 | 0.1605 | 12.0885 | 8.1702 | 90.3642 | 0.12218 | 0.26 | 1012.035
2026-08-14 01:00 | 0.18175 | 11.7332 | 9.2422 | 87.2845 | 0.17041 | 0.1925 | 1012.345
2026-08-14 02:00 | 0.2035 | 11.378 | 9.7147 | 89.5637 | 0.22216 | 0.1625 | 1012.4375
2026-08-14 03:00 | 0.22475 | 11.7332 | 9.5594 | 80.6608 | 0.26469 | 0.15 | 1012.8408
2026-08-14 04:00 | 0.2135 | 11.4488 | 10.0965 | 76.8258 | 0.24726 | 0.155 | 1013.2708
2026-08-14 05:00 | 0.1945 | 12.0885 | 9.9053 | 75.9679 | 0.2015 | 0.1625 | 1013.8275
2026-08-14 06:00 | 0.20225 | 12.4437 | 9.118 | 71.948 | 0.20755 | 0.8875 | 1014.4908
2026-08-14 07:00 | 0.19375 | 11.9265 | 8.2592 | 76.0318 | 0.17919 | 0.395 | 1015.2933
2026-08-14 08:00 | 0.18575 | 12.4437 | 8.1528 | 75.0375 | 0.16291 | 0.6275 | 1015.7133
2026-08-14 09:00 | 0.1885 | 12.799 | 8.4149 | 78.1115 | 0.1736 | 0.4025 | 1015.6992
2026-08-14 10:00 | 0.2205 | 12.799 | 7.7004 | 76.557 | 0.21836 | 0.6775 | 1015.6642
2026-08-14 11:00 | 0.198 | 12.799 | 7.9262 | 78.3475 | 0.17984 | 0.8525 | 1015.4792
2026-08-14 12:00 | 0.1965 | 11.7332 | 8.2618 | 98.7643 | 0.18568 | 0.7625 | 1015.0292
2026-08-14 13:00 | 0.2165 | 12.0885 | 7.692 | 93.413 | 0.21188 | 0.9575 | 1014.9633
2026-08-14 14:00 | 0.2335 | 11.378 | 7.1095 | 94.1928 | 0.23071 | 1.0725 | 1015.1125
2026-08-14 15:00 | 0.26125 | 11.8517 | 6.7814 | 55.0021 | 0.27323 | 1.265 | 1015.3492
2026-08-14 16:00 | 0.26125 | 10.809 | 7.6867 | 51.23 | 0.30803 | 0.6525 | 1015.16
2026-08-14 17:00 | 0.259 | 11.378 | 6.306 | 30.4133 | 0.2446 | 2.4525 | 1015.3467
2026-08-14 18:00 | 0.2185 | 11.0935 | 8.0992 | 61.6223 | 0.22097 | 1.0775 | 1015.9042
2026-08-14 19:00 | 0.19325 | 11.0935 | 8.531 | 75.4157 | 0.18292 | 0.5125 | 1016.6983
2026-08-14 20:00 | 0.18575 | 11.7332 | 9.6779 | 73.0588 | 0.1819 | 0.2575 | 1017.5675
2026-08-14 21:00 | 0.1925 | 12.0885 | 10.1791 | 77.6697 | 0.20014 | 0.2025 | 1018.4883
2026-08-14 22:00 | 0.16175 | 10.86 | 9.535 | 84.9376 | 0.13813 | 0.1825 | 1018.7442
2026-08-14 23:00 | 0.16925 | 11.7332 | 9.4754 | 88.6828 | 0.14936 | 0.1825 | 1018.9092
2026-08-15 | 0.17025 | 12.799 | 9.6071 | 89.5562 | 0.15208 | 0.1925 | 1019.3858
2026-08-15 01:00 | 0.18125 | 12.5457 | 10.1636 | 87.7903 | 0.1774 | 0.1475 | 1019.4367
2026-08-15 02:00 | 0.18125 | 11.378 | 10.0633 | 96.3698 | 0.17875 | 0.1425 | 1019.3283
2026-08-15 03:00 | 0.19075 | 12.0885 | 10.4761 | 79.3885 | 0.19962 | 0.145 | 1019.4917
2026-08-15 04:00 | 0.17625 | 14.0085 | 10.8858 | 82.6255 | 0.17459 | 0.1275 | 1019.7417
2026-08-15 05:00 | 0.18 | 10.809 | 10.0447 | 76.1003 | 0.1743 | 0.115 | 1019.9133
2026-08-15 06:00 | 0.16325 | 11.0935 | 10.2176 | 72.1198 | 0.14469 | 0.095 | 1020.4183
2026-08-15 07:00 | 0.16525 | 10.8607 | 9.7299 | 72.1325 | 0.14464 | 0.12 | 1020.73
2026-08-15 08:00 | 0.179 | 10.059 | 8.2778 | 77.6631 | 0.15273 | 0.5725 | 1020.6033
2026-08-15 09:00 | 0.17075 | 10.24 | 8.12 | 77.8909 | 0.13821 | 0.3775 | 1020.0375
2026-08-15 10:00 | 0.177 | 11.4488 | 8.4162 | 77.9131 | 0.15133 | 0.4025 | 1019.8792
2026-08-15 11:00 | 0.193 | 11.804 | 7.9271 | 88.9914 | 0.17294 | 0.76 | 1019.9683
2026-08-15 12:00 | 0.18375 | 10.858 | 7.5249 | 93.0178 | 0.14844 | 0.8375 | 1019.9633
2026-08-15 13:00 | 0.20725 | 12.1905 | 7.034 | 92.8848 | 0.17953 | 0.795 | 1020.0942
2026-08-15 14:00 | 0.21975 | 12.0885 | 7.8363 | 92.0224 | 0.22207 | 0.875 | 1019.9308
2026-08-15 15:00 | 0.2045 | 13.511 | 8.4671 | 92.8141 | 0.20335 | 0.7425 | 1019.6533
2026-08-15 16:00 | 0.2 | 14.628 | 9.4418 | 89.8493 | 0.20928 | 0.4925 | 1019.3075
2026-08-15 17:00 | 0.16775 | 11.378 | 9.1722 | 85.1874 | 0.14386 | 0.665 | 1019.4833
2026-08-15 18:00 | 0.17175 | 11.4488 | 10.5603 | 80.1171 | 0.16328 | 0.2825 | 1019.8858
2026-08-15 19:00 | 0.149 | 10.809 | 9.7571 | 74.782 | 0.11709 | 0.2675 | 1019.9642
2026-08-15 20:00 | 0.143 | 12.0885 | 10.1264 | 76.268 | 0.11009 | 0.195 | 1020.3742
2026-08-15 21:00 | 0.158 | 9.8262 | 10.3331 | 77.0256 | 0.13602 | 0.1425 | 1020.8708
2026-08-15 22:00 | 0.1635 | 12.0885 | 10.1458 | 83.5746 | 0.14495 | 0.1875 | 1021.0533
2026-08-15 23:00 | 0.15725 | 10.5245 | 9.6069 | 85.5663 | 0.13063 | 0.1625 | 1021.295
2026-08-16 | 0.1425 | 11.906 | 9.1477 | 85.594 | 0.10404 | 0.2075 | 1021.5208
2026-08-16 01:00 | 0.1605 | 13.003 | 9.926 | 83.9498 | 0.13735 | 0.17 | 1021.4367
2026-08-16 02:00 | 0.1565 | 11.4488 | 9.8809 | 91.251 | 0.13059 | 0.1475 | 1021.29
2026-08-16 03:00 | 0.1685 | 14.4657 | 10.4669 | 85.1373 | 0.15738 | 0.13 | 1021.2358
2026-08-16 04:00 | 0.161 | 13.531 | 10.3556 | 84.6285 | 0.14094 | 0.1 | 1021.2183
2026-08-16 05:00 | 0.172 | 12.434 | 10.3729 | 82.4996 | 0.16143 | 0.1375 | 1021.165
2026-08-16 06:00 | 0.15825 | 12.434 | 9.3637 | 80.1247 | 0.12931 | 0.1 | 1021.3633
2026-08-16 07:00 | 0.16625 | 11.3887 | 8.3168 | 78.8502 | 0.13353 | 0.135 | 1021.5467
2026-08-16 08:00 | 0.16125 | 9.5418 | 7.5398 | 69.2982 | 0.11485 | 0.5825 | 1021.5658
2026-08-16 09:00 | 0.1675 | 9.7935 | 8.1751 | 76.5093 | 0.13445 | 0.645 | 1021.255
2026-08-16 10:00 | 0.17875 | 9.1537 | 7.5613 | 72.1365 | 0.14163 | 0.9425 | 1021.2225
2026-08-16 11:00 | 0.19825 | 9.7745 | 6.7723 | 84.7027 | 0.15766 | 1.405 | 1020.7692
2026-08-16 12:00 | 0.197 | 11.0307 | 6.2969 | 87.634 | 0.14235 | 1.4725 | 1019.9483
2026-08-16 13:00 | 0.21975 | 9.3237 | 6.3917 | 91.7452 | 0.18102 | 1.8975 | 1019.2925
2026-08-16 14:00 | 0.21125 | 14.628 | 7.0369 | 89.5566 | 0.18667 | 1.3075 | 1018.6033
2026-08-16 15:00 | 0.21925 | 20.479 | 7.4001 | 85.2162 | 0.21006 | 1.38 | 1017.7467
2026-08-16 16:00 | 0.21025 | 12.799 | 7.6776 | 83.1324 | 0.20041 | 1.0575 | 1016.8758
2026-08-16 17:00 | 0.20925 | 12.4437 | 7.1238 | 79.1429 | 0.18592 | 1.6425 | 1016.4475
2026-08-16 18:00 | 0.2195 | 13.0738 | 7.8219 | 82.5366 | 0.22017 | 1.5525 | 1016.1775
2026-08-16 19:00 | 0.211 | 5.2592 | 6.0401 | 81.543 | 0.15637 | 2.1925 | 1015.7933
2026-08-16 20:00 | 0.20675 | 10.1815 | 6.3017 | 77.9389 | 0.1579 | 1.665 | 1015.3767
2026-08-16 21:00 | 0.219 | 10.6775 | 7.2088 | 80.1209 | 0.20324 | 1.4175 | 1014.9192
2026-08-16 22:00 | 0.23125 | 12.3837 | 7.1837 | 85.4135 | 0.22709 | 1.0025 | 1014.4667
2026-08-16 23:00 | 0.22075 | 9.2627 | 7.271 | 93.134 | 0.20932 | 0.6075 | 1013.77
2026-08-17 | 0.25 | 8.205 | 5.9239 | 113.7464 | 0.2139 | 0.8425 | 1013.4442
2026-08-17 01:00 | 0.27825 | 13.9155 | 5.639 | 120.5505 | 0.24696 | 1.2025 | 1013.0942
2026-08-17 02:00 | 0.28175 | 12.2052 | 5.9978 | 104.5718 | 0.27448 | 1.4175 | 1012.7683
2026-08-17 03:00 | 0.26725 | 7.8112 | 5.1456 | 108.4392 | 0.20129 | 1.3425 | 1012.2108
2026-08-17 04:00 | 0.27175 | 5.9395 | 5.4837 | 110.0033 | 0.2272 | 1.05 | 1012.0083
2026-08-17 05:00 | 0.26925 | 5.9395 | 5.9561 | 110.5156 | 0.24938 | 1.105 | 1011.7842
2026-08-17 06:00 | 0.26625 | 6.023 | 6.3122 | 107.1633 | 0.26131 | 0.7375 | 1012.1592
2026-08-17 07:00 | 0.223 | 6.023 | 6.7899 | 92.1221 | 0.19949 | 0.605 | 1012.555
2026-08-17 08:00 | 0.20925 | 9.3275 | 7.1399 | 88.9383 | 0.18599 | 0.585 | 1012.4092
2026-08-17 09:00 | 0.2295 | 11.147 | 6.3561 | 107.9654 | 0.19315 | 0.4525 | 1012.2608
2026-08-17 10:00 | 0.234 | 9.6167 | 6.7795 | 97.8374 | 0.2191 | 0.44 | 1012.2492
2026-08-17 11:00 | 0.2265 | 7.8573 | 6.7313 | 94.285 | 0.2031 | 0.58 | 1012.1167
2026-08-17 12:00 | 0.2455 | 6.161 | 6.778 | 96.4069 | 0.23967 | 0.6525 | 1011.475
2026-08-17 13:00 | 0.26725 | 5.9395 | 6.4003 | 106.3657 | 0.26818 | 0.7725 | 1011.0358
2026-08-17 14:00 | 0.2735 | 7.717 | 6.2395 | 95.613 | 0.27319 | 0.98 | 1011.0258
2026-08-17 15:00 | 0.266 | 7.2125 | 6.1503 | 94.7509 | 0.25247 | 1.02 | 1010.6392
2026-08-17 16:00 | 0.27375 | 9.7338 | 6.1659 | 94.1321 | 0.26932 | 1.465 | 1010.3225
2026-08-17 17:00 | 0.25375 | 7.751 | 6.0183 | 94.61 | 0.22412 | 1.0975 | 1010.6858
2026-08-17 18:00 | 0.2265 | 11.408 | 7.2016 | 89.7975 | 0.21664 | 0.875 | 1010.8325
2026-08-17 19:00 | 0.22325 | 12.7993 | 7.58 | 88.6762 | 0.22241 | 1.0475 | 1010.7983
2026-08-17 20:00 | 0.181 | 11.7325 | 6.4098 | 82.3382 | 0.12273 | 0.8075 | 1011.0808
2026-08-17 21:00 | 0.18 | 10.8183 | 6.4054 | 79.8378 | 0.12169 | 0.6975 | 1011.4183
2026-08-17 22:00 | 0.191 | 4.937 | 6.3994 | 82.1332 | 0.13662 | 0.5875 | 1011.44
2026-08-17 23:00 | 0.19025 | 4.998 | 6.1311 | 85.4454 | 0.12942 | 0.4875 | 1011.3142
2026-08-18 | 0.19125 | 8.2775 | 6.6766 | 89.0951 | 0.14387 | 0.3875 | 1011.3233
2026-08-18 01:00 | 0.198 | 6.589 | 6.4177 | 90.0935 | 0.14635 | 0.4475 | 1011.1108
2026-08-18 02:00 | 0.20425 | 9.7517 | 6.7294 | 93.6325 | 0.16554 | 0.435 | 1011.07
2026-08-18 03:00 | 0.21625 | 10.0565 | 6.4391 | 94.2725 | 0.17904 | 0.465 | 1010.8083
2026-08-18 04:00 | 0.234 | 10.3613 | 6.5512 | 91.9349 | 0.21057 | 0.48 | 1010.6825
2026-08-18 05:00 | 0.23425 | 5.539 | 6.3649 | 90.7823 | 0.20431 | 0.54 | 1010.59
2026-08-18 06:00 | 0.21325 | 12.4437 | 6.0896 | 90.1205 | 0.1609 | 0.56 | 1010.8992
2026-08-18 07:00 | 0.20025 | 6.6845 | 6.0729 | 88.4541 | 0.14068 | 0.74 | 1011.4275
2026-08-18 08:00 | 0.18575 | 6.8567 | 5.751 | 78.2247 | 0.11316 | 0.5625 | 1011.9817
2026-08-18 09:00 | 0.19425 | 7.2035 | 5.6861 | 77.7759 | 0.12154 | 0.6625 | 1012.25
2026-08-18 10:00 | 0.2035 | 8.7822 | 5.9878 | 80.2057 | 0.143 | 0.965 | 1012.2358
2026-08-18 11:00 | 0.20325 | 5.532 | 5.6771 | 82.9755 | 0.13249 | 0.97 | 1012.0817
2026-08-18 12:00 | 0.209 | 6.7713 | 5.5883 | 88.2105 | 0.1375 | 1.05 | 1011.6158
2026-08-18 13:00 | 0.235 | 8.921 | 6.4351 | 90.709 | 0.20986 | 0.8025 | 1011.3283
2026-08-18 14:00 | 0.26975 | 8.533 | 6.9004 | 93.6293 | 0.30294 | 0.67 | 1011.0558
2026-08-18 15:00 | 0.32875 | 8.369 | 7.5552 | 98.3045 | 0.48251 | 0.775 | 1010.5733
2026-08-18 16:00 | 0.36875 | 8.205 | 7.731 | 104.0875 | 0.6159 | 0.665 | 1010.3925
2026-08-18 17:00 | 0.335 | 8.369 | 7.4741 | 101.6641 | 0.49352 | 0.7225 | 1010.8358
2026-08-18 18:00 | 0.31625 | 7.7595 | 7.548 | 97.1929 | 0.44423 | 0.6525 | 1010.6858
2026-08-18 19:00 | 0.308 | 7.7363 | 7.5857 | 91.6661 | 0.42442 | 0.51 | 1011.1583
2026-08-18 20:00 | 0.27475 | 8.205 | 7.0851 | 87.1153 | 0.31619 | 0.5425 | 1011.7683
2026-08-18 21:00 | 0.26525 | 9.1537 | 6.9669 | 82.3322 | 0.29072 | 0.5775 | 1012.21
2026-08-18 22:00 | 0.276 | 9.115 | 6.9331 | 80.0434 | 0.31389 | 0.545 | 1012.3617
2026-08-18 23:00 | 0.2905 | 8.727 | 7.1404 | 77.9729 | 0.35707 | 0.5975 | 1012.3592
2026-08-19 | 0.362 | 8.0957 | 7.8763 | 76.9495 | 0.6768 | 0.665 | 1012.1375
2026-08-19 01:00 | 0.359 | 7.877 | 8.0279 | 89.5154 | 0.60858 | 0.5775 | 1011.5783
2026-08-19 02:00 | 0.3675 | 8.0957 | 7.4721 | 94.9941 | 0.59287 | 0.5375 | 1011.2217
2026-08-19 03:00 | 0.38275 | 8.0642 | 7.2191 | 91.0458 | 0.62542 | 0.53 | 1011.0558
2026-08-19 04:00 | 0.3845 | 7.877 | 6.9671 | 92.2086 | 0.60926 | 0.5475 | 1011.3475
2026-08-19 05:00 | 0.39 | 7.6377 | 6.8591 | 92.1797 | 0.61498 | 0.585 | 1011.2983
2026-08-19 06:00 | 0.39025 | 8.041 | 6.9041 | 92.5326 | 0.62118 | 0.5225 | 1011.4708
2026-08-19 07:00 | 0.38875 | 7.0705 | 6.7752 | 89.0554 | 0.60453 | 0.57 | 1011.6375
2026-08-19 08:00 | 0.35325 | 7.0705 | 6.5716 | 88.8905 | 0.48365 | 0.605 | 1011.4875
2026-08-19 09:00 | 0.3145 | 6.876 | 6.6012 | 81.6639 | 0.384 | 0.4825 | 1011.6333
2026-08-19 10:00 | 0.31175 | 8.041 | 6.9828 | 78.2754 | 0.40178 | 0.5975 | 1011.435
2026-08-19 11:00 | 0.309 | 7.5775 | 7.0528 | 84.1243 | 0.39743 | 0.5525 | 1010.99
2026-08-19 12:00 | 0.3225 | 8.399 | 7.1659 | 87.0011 | 0.44023 | 0.61 | 1010.3858
2026-08-19 13:00 | 0.37475 | 7.877 | 7.2492 | 90.5312 | 0.6037 | 0.47 | 1009.9417
2026-08-19 14:00 | 0.416 | 7.4547 | 7.164 | 95.8814 | 0.7369 | 0.56 | 1009.7383
2026-08-19 15:00 | 0.43225 | 7.7363 | 7.1582 | 94.2647 | 0.79037 | 0.75 | 1009.6317
2026-08-19 16:00 | 0.43025 | 7.7595 | 7.2962 | 98.8535 | 0.7961 | 0.7725 | 1009.6525
2026-08-19 17:00 | 0.421 | 7.3752 | 7.1097 | 92.7681 | 0.74659 | 0.6975 | 1009.5842
2026-08-19 18:00 | 0.43075 | 7.1922 | 7.2878 | 95.1666 | 0.79689 | 0.775 | 1009.5825
2026-08-19 19:00 | 0.40675 | 7.9002 | 7.2014 | 92.0294 | 0.70401 | 0.6325 | 1009.9667
2026-08-19 20:00 | 0.37275 | 7.9002 | 7.2053 | 87.8142 | 0.59742 | 0.8825 | 1010.9108
2026-08-19 21:00 | 0.3405 | 8.041 | 7.1098 | 81.2126 | 0.48758 | 0.5525 | 1011.4592
2026-08-19 22:00 | 0.328 | 8.369 | 7.3233 | 78.2109 | 0.46444 | 0.405 | 1011.6933
2026-08-19 23:00 | 0.31825 | 8.533 | 7.432 | 83.9057 | 0.44377 | 0.54 | 1011.6033
2026-08-20 | 0.30125 | 8.533 | 7.2132 | 82.7754 | 0.38825 | 0.4625 | 1011.5983
2026-08-20 01:00 | 0.3055 | 7.9002 | 7.0059 | 83.1554 | 0.38586 | 0.3675 | 1011.775
2026-08-20 02:00 | 0.35975 | 8.041 | 7.1877 | 85.1657 | 0.55128 | 0.4325 | 1011.7467
2026-08-20 03:00 | 0.388 | 7.531 | 6.9188 | 89.5782 | 0.6203 | 0.5725 | 1012.2575
2026-08-20 04:00 | 0.41925 | 7.4737 | 6.9219 | 90.347 | 0.7177 | 0.575 | 1012.5567
2026-08-20 05:00 | 0.423 | 7.9002 | 6.8941 | 91.8896 | 0.73188 | 0.54 | 1012.81
2026-08-20 06:00 | 0.39375 | 6.7477 | 6.7873 | 91.7095 | 0.62186 | 0.605 | 1013.2217
2026-08-20 07:00 | 0.37675 | 7.6377 | 6.7667 | 89.6858 | 0.56732 | 0.555 | 1013.735
2026-08-20 08:00 | 0.3475 | 8.533 | 6.8215 | 86.2935 | 0.48654 | 0.5 | 1014.3325
2026-08-20 09:00 | 0.32625 | 8.533 | 6.7535 | 85.021 | 0.42304 | 0.5125 | 1014.4625
2026-08-20 10:00 | 0.2935 | 8.369 | 6.8435 | 78.0229 | 0.34788 | 0.52 | 1014.4842
2026-08-20 11:00 | 0.27225 | 8.369 | 6.784 | 76.9658 | 0.29651 | 0.6075 | 1014.5192
2026-08-20 12:00 | 0.30075 | 8.369 | 6.8688 | 78.6142 | 0.36802 | 0.7425 | 1014.3208
2026-08-20 13:00 | 0.33175 | 7.9002 | 7.359 | 81.1332 | 0.47781 | 0.5625 | 1014.4717
2026-08-20 14:00 | 0.35125 | 7.5955 | 7.4491 | 87.1787 | 0.54305 | 0.935 | 1014.5225
2026-08-20 15:00 | 0.36325 | 7.3902 | 7.5123 | 92.4527 | 0.58598 | 0.645 | 1014.1217
2026-08-20 16:00 | 0.377 | 7.5955 | 7.4174 | 90.133 | 0.62151 | 0.68 | 1013.8575
2026-08-20 17:00 | 0.391 | 7.5955 | 7.3322 | 87.9932 | 0.66065 | 0.895 | 1014.195
2026-08-20 18:00 | 0.42475 | 7.4737 | 7.4492 | 88.8486 | 0.79065 | 0.705 | 1014.3092
2026-08-20 19:00 | 0.405 | 7.5842 | 7.3879 | 85.1469 | 0.7149 | 0.725 | 1014.6475
2026-08-20 20:00 | 0.38 | 8.4945 | 7.4073 | 87.9253 | 0.63178 | 0.4375 | 1015.9392
2026-08-20 21:00 | 0.3695 | 8.4223 | 7.6343 | 83.2353 | 0.6171 | 0.43 | 1016.6717
2026-08-20 22:00 | 0.32175 | 7.9055 | 7.6593 | 79.3594 | 0.46516 | 0.4175 | 1017.0467
2026-08-20 23:00 | 0.3215 | 8.533 | 7.7556 | 80.7881 | 0.46894 | 0.3525 | 1017.2192
2026-08-21 | 0.33525 | 8.533 | 7.5594 | 83.0765 | 0.50067 | 0.39 | 1017.3375
2026-08-21 01:00 | 0.3265 | 8.205 | 7.5439 | 76.6162 | 0.47319 | 0.365 | 1017.4575
2026-08-21 02:00 | 0.315 | 8.205 | 7.2829 | 79.3896 | 0.42746 | 0.445 | 1017.2808
2026-08-21 03:00 | 0.3645 | 7.7363 | 7.2966 | 80.6778 | 0.5739 | 0.5275 | 1017.5142
2026-08-21 04:00 | 0.355 | 7.7363 | 7.3744 | 91.9823 | 0.54856 | 0.6575 | 1017.5425
2026-08-21 05:00 | 0.37375 | 8.563 | 7.9561 | 90.1837 | 0.64923 | 0.5325 | 1017.8208
2026-08-21 06:00 | 0.3445 | 7.7363 | 7.4436 | 85.6265 | 0.52114 | 0.58 | 1018.3883
2026-08-21 07:00 | 0.37 | 8.041 | 7.2723 | 84.8453 | 0.58679 | 1.2725 | 1019.0008
2026-08-21 08:00 | 0.38725 | 8.727 | 6.6244 | 80.5846 | 0.58409 | 4.4575 | 1019.1067
2026-08-21 09:00 | 0.3835 | 8.757 | 6.1595 | 76.1713 | 0.52527 | 4.9925 | 1019.4158
2026-08-21 10:00 | 0.34825 | 8.727 | 6.3566 | 79.8036 | 0.45069 | 3.1425 | 1019.7992
2026-08-21 11:00 | 0.3275 | 8.533 | 6.4154 | 77.2117 | 0.40529 | 2.2975 | 1019.9383
2026-08-21 12:00 | 0.32425 | 8.369 | 6.7862 | 69.5301 | 0.42093 | 1.6125 | 1019.7067
2026-08-21 13:00 | 0.3585 | 8.533 | 7.45 | 74.3077 | 0.56369 | 1.2075 | 1019.3875
2026-08-21 14:00 | 0.38825 | 8.369 | 7.1957 | 77.6147 | 0.63986 | 1.455 | 1019.1142
2026-08-21 15:00 | 0.39875 | 8.205 | 7.5767 | 78.4587 | 0.70879 | 1.4775 | 1019.1475
2026-08-21 16:00 | 0.389 | 8.041 | 7.4051 | 79.3805 | 0.6594 | 1.68 | 1018.7433
2026-08-21 17:00 | 0.38975 | 8.235 | 6.8481 | 84.4834 | 0.61384 | 2.6025 | 1018.795
2026-08-21 18:00 | 0.40425 | 8.2282 | 6.6425 | 90.5732 | 0.63981 | 2.6 | 1018.6942
2026-08-21 19:00 | 0.39475 | 9.752 | 6.5225 | 92.3398 | 0.59584 | 2.3825 | 1018.6042
2026-08-21 20:00 | 0.36875 | 8.727 | 7.0031 | 89.3783 | 0.5615 | 1.525 | 1018.815
2026-08-21 21:00 | 0.36675 | 8.921 | 7.4382 | 87.7986 | 0.58867 | 1.5 | 1019.1008
2026-08-21 22:00 | 0.34425 | 9.115 | 7.5209 | 82.6895 | 0.5255 | 1.29 | 1019.1567
2026-08-21 23:00 | 0.33075 | 8.533 | 7.5643 | 79.9198 | 0.48781 | 1.095 | 1019.1442
2026-08-22 | 0.3265 | 8.533 | 7.2035 | 83.7175 | 0.45359 | 1.045 | 1019.1925
2026-08-22 01:00 | 0.327 | 8.041 | 7.5352 | 81.6007 | 0.4731 | 0.8425 | 1019.005
2026-08-22 02:00 | 0.328 | 8.041 | 7.484 | 81.0535 | 0.47546 | 0.9275 | 1018.6967
2026-08-22 03:00 | 0.341 | 7.877 | 7.4052 | 79.0421 | 0.50839 | 0.7875 | 1018.7158
2026-08-22 04:00 | 0.357 | 7.5955 | 7.1859 | 84.1378 | 0.54019 | 0.925 | 1018.6592
2026-08-22 05:00 | 0.39075 | 7.9235 | 7.5087 | 87.9777 | 0.67937 | 1.2375 | 1018.9233
2026-08-22 06:00 | 0.39525 | 7.4547 | 7.0637 | 90.4951 | 0.65414 | 1.5025 | 1018.9983
2026-08-22 07:00 | 0.4025 | 7.4737 | 6.6208 | 92.5416 | 0.63234 | 2.35 | 1019.3
2026-08-22 08:00 | 0.4135 | 9.8242 | 6.5107 | 94.602 | 0.6511 | 2.6575 | 1019.385
2026-08-22 09:00 | 0.4805 | 7.2255 | 5.4862 | 90.0484 | 0.70934 | 5.0075 | 1019.4567
2026-08-22 10:00 | 0.56875 | 3.1787 | 4.7896 | 84.6743 | 0.82377 | 7.2275 | 1019.3583
2026-08-22 11:00 | 0.58325 | 3.5035 | 4.5275 | 80.858 | 0.7971 | 6.6375 | 1019.3158
2026-08-22 12:00 | 0.586 | 3.8315 | 4.5696 | 80.3766 | 0.81584 | 5.8975 | 1019.1625
2026-08-22 13:00 | 0.63375 | 3.8395 | 4.4926 | 79.0097 | 0.93204 | 7.155 | 1019.1208
2026-08-22 14:00 | 0.59775 | 3.871 | 4.7935 | 81.5538 | 0.90897 | 5.585 | 1018.6925
2026-08-22 15:00 | 0.595 | 3.8655 | 4.6851 | 81.227 | 0.87109 | 5.3075 | 1018.3417
2026-08-22 16:00 | 0.562 | 3.905 | 4.7774 | 81.7663 | 0.79797 | 5.12 | 1017.805
2026-08-22 17:00 | 0.557 | 4.063 | 5.079 | 85.4743 | 0.85407 | 4.0875 | 1017.235
2026-08-22 18:00 | 0.54025 | 5.947 | 5.1506 | 91.4005 | 0.82065 | 4.3625 | 1016.8225
2026-08-22 19:00 | 0.56425 | 4.8335 | 5.1999 | 94.4415 | 0.90846 | 4.9525 | 1016.4858
2026-08-22 20:00 | 0.60175 | 4.1387 | 5.0402 | 94.9513 | 0.98655 | 4.2475 | 1016.255
2026-08-22 21:00 | 0.608 | 4.1848 | 5.0485 | 90.7627 | 1.0124 | 4.115 | 1016.2767
2026-08-22 22:00 | 0.61525 | 4.5115 | 5.2973 | 90.7812 | 1.1063 | 3.9125 | 1015.9067
2026-08-22 23:00 | 0.603 | 5.539 | 5.4524 | 87.3888 | 1.107 | 3.125 | 1015.6208
2026-08-23 | 0.5875 | 5.2805 | 5.5941 | 85.0418 | 1.0887 | 2.68 | 1015.3017
2026-08-23 01:00 | 0.60225 | 5.1873 | 5.3377 | 84.3627 | 1.0692 | 2.77 | 1014.6408
2026-08-23 02:00 | 0.62675 | 5.4718 | 5.3004 | 86.1737 | 1.1488 | 2.7575 | 1014.0242
2026-08-23 03:00 | 0.6415 | 5.614 | 5.4212 | 84.8188 | 1.2437 | 2.6275 | 1013.595
2026-08-23 04:00 | 0.605 | 5.3967 | 5.4049 | 86.8017 | 1.103 | 2.5625 | 1012.9075
2026-08-23 05:00 | 0.56175 | 5.3967 | 5.6968 | 90.4277 | 1.0218 | 2.255 | 1012.5408
2026-08-23 06:00 | 0.53375 | 5.1383 | 5.6894 | 95.31 | 0.92332 | 2.015 | 1012.3358
2026-08-23 07:00 | 0.5325 | 5.3357 | 5.9734 | 93.989 | 0.97721 | 1.845 | 1012.2842
2026-08-23 08:00 | 0.52525 | 5.689 | 6.1608 | 91.2704 | 0.98416 | 1.6475 | 1011.9917
2026-08-23 09:00 | 0.5245 | 5.5468 | 6.1243 | 90.6506 | 0.97729 | 1.6375 | 1011.94
2026-08-23 10:00 | 0.4965 | 7.1742 | 6.3346 | 88.8972 | 0.91051 | 1.56 | 1011.7108
2026-08-23 11:00 | 0.47 | 7.55 | 6.6703 | 83.2445 | 0.86917 | 1.205 | 1011.4625
2026-08-23 12:00 | 0.448 | 5.539 | 6.5858 | 82.4756 | 0.78119 | 1.27 | 1011.1117
2026-08-23 13:00 | 0.42225 | 5.614 | 6.7545 | 79.9815 | 0.70889 | 1.1275 | 1010.9525
2026-08-23 14:00 | 0.43575 | 5.389 | 6.7532 | 77.9302 | 0.75356 | 1.3725 | 1010.525
2026-08-23 15:00 | 0.39775 | 5.3217 | 6.6889 | 80.6373 | 0.62101 | 1.175 | 1010.0742
2026-08-23 16:00 | 0.38375 | 4.998 | 6.3983 | 89.991 | 0.55207 | 1.3075 | 1009.6692
2026-08-23 17:00 | 0.39475 | 4.8818 | 6.2942 | 90.2486 | 0.57214 | 1.635 | 1009.4317
2026-08-23 18:00 | 0.424 | 4.6043 | 6.177 | 90.823 | 0.64585 | 2.045 | 1009.6633
2026-08-23 19:00 | 0.431 | 4.6088 | 5.9915 | 91.9423 | 0.642 | 1.8525 | 1010.3067
2026-08-23 20:00 | 0.43425 | 4.6088 | 6.0613 | 91.1088 | 0.66086 | 1.855 | 1010.9408
2026-08-23 21:00 | 0.4445 | 8.4902 | 6.4092 | 91.881 | 0.7397 | 1.965 | 1011.2842
2026-08-23 22:00 | 0.42175 | 4.461 | 6.315 | 94.9339 | 0.6573 | 1.7425 | 1011.7858
2026-08-23 23:00 | 0.3935 | 11.0215 | 6.7164 | 96.4866 | 0.61373 | 1.105 | 1012.1158
2026-08-24 | 0.38925 | 12.4437 | 7.2845 | 89.2179 | 0.65243 | 0.9325 | 1011.67
2026-08-24 01:00 | 0.3835 | 9.5285 | 7.4087 | 85.5261 | 0.64207 | 0.82 | 1011.525
2026-08-24 02:00 | 0.36 | 8.0122 | 7.5116 | 87.1801 | 0.57603 | 0.5825 | 1011.3492
2026-08-24 03:00 | 0.3075 | 7.9998 | 7.2957 | 80.984 | 0.41027 | 0.4975 | 1011.1592
2026-08-24 04:00 | 0.2995 | 9.5995 | 7.3428 | 81.6826 | 0.38928 | 0.5425 | 1011.2067
2026-08-24 05:00 | 0.29975 | 11.0215 | 7.4791 | 82.9903 | 0.39498 | 0.495 | 1011.79
2026-08-24 06:00 | 0.3015 | 8.2133 | 7.4638 | 85.0157 | 0.39926 | 0.4325 | 1012.13
2026-08-24 07:00 | 0.3415 | 8.644 | 7.2992 | 92.1705 | 0.50187 | 0.515 | 1012.4958
2026-08-24 08:00 | 0.40575 | 6.9268 | 7.1476 | 95.2903 | 0.69559 | 0.7625 | 1012.7425
2026-08-24 09:00 | 0.4515 | 7.4135 | 6.7568 | 96.8349 | 0.8118 | 0.9425 | 1012.9267
2026-08-24 10:00 | 0.486 | 6.8695 | 6.6016 | 95.0932 | 0.91947 | 1.0125 | 1012.97
2026-08-24 11:00 | 0.489 | 5.8985 | 6.4893 | 93.5417 | 0.90968 | 1.2975 | 1012.915
2026-08-24 12:00 | 0.493 | 6.057 | 6.5542 | 94.5045 | 0.93448 | 1.2275 | 1012.8842
2026-08-24 13:00 | 0.4705 | 5.9588 | 6.71 | 90.015 | 0.87418 | 1.0675 | 1012.6583
2026-08-24 14:00 | 0.45775 | 5.9395 | 6.6712 | 86.291 | 0.82099 | 1.065 | 1012.2758
2026-08-24 15:00 | 0.4495 | 6.2348 | 6.7807 | 85.5011 | 0.80794 | 1.065 | 1011.8383
2026-08-24 16:00 | 0.4225 | 5.9395 | 6.421 | 89.1577 | 0.67072 | 1.175 | 1011.9117
2026-08-24 17:00 | 0.403 | 6.3415 | 6.6856 | 93.5408 | 0.63856 | 1.11 | 1012.0208
2026-08-24 18:00 | 0.42575 | 7.0705 | 6.7967 | 94.1693 | 0.7251 | 1.105 | 1012.1692
2026-08-24 19:00 | 0.387 | 8.134 | 6.9198 | 95.5048 | 0.61217 | 0.94 | 1012.3392
2026-08-24 20:00 | 0.3445 | 6.641 | 6.4499 | 93.4435 | 0.44982 | 0.79 | 1012.8858
2026-08-24 21:00 | 0.369 | 6.9638 | 6.9177 | 92.6236 | 0.55663 | 0.735 | 1013.3492
2026-08-24 22:00 | 0.36525 | 7.0705 | 6.93 | 92.7857 | 0.54547 | 0.63 | 1013.4267
2026-08-24 23:00 | 0.36975 | 7.7513 | 7.0976 | 90.7385 | 0.57157 | 0.5925 | 1013.4558
2026-08-25 | 0.37275 | 6.641 | 6.9457 | 89.4115 | 0.57023 | 0.64 | 1013.3483
2026-08-25 01:00 | 0.37525 | 7.3725 | 7.0705 | 88.7312 | 0.5887 | 0.6375 | 1013.1533
2026-08-25 02:00 | 0.369 | 6.128 | 6.4686 | 80.925 | 0.51713 | 0.685 | 1012.9675
2026-08-25 03:00 | 0.3595 | 6.0338 | 6.5232 | 80.2377 | 0.4965 | 0.8 | 1012.8992
2026-08-25 04:00 | 0.3515 | 5.6303 | 6.7188 | 79.7508 | 0.48846 | 0.74 | 1012.6558
2026-08-25 05:00 | 0.34625 | 5.8753 | 6.3269 | 82.4875 | 0.44297 | 0.9525 | 1012.6167
2026-08-25 06:00 | 0.3445 | 5.4718 | 5.9304 | 86.6835 | 0.40439 | 0.9125 | 1012.8692
2026-08-25 07:00 | 0.33675 | 5.8305 | 6.2892 | 91.6572 | 0.41673 | 0.7975 | 1012.8675
2026-08-25 08:00 | 0.3635 | 6.2223 | 6.2912 | 95.4605 | 0.48475 | 0.85 | 1012.6125
2026-08-25 09:00 | 0.3925 | 5.7752 | 6.2656 | 97.2527 | 0.56376 | 1.0375 | 1012.6967
2026-08-25 10:00 | 0.4005 | 6.3057 | 6.5754 | 92.0648 | 0.61949 | 0.9125 | 1012.8108
2026-08-25 11:00 | 0.3825 | 6.3057 | 6.8816 | 88.4491 | 0.59393 | 0.8775 | 1012.6992
2026-08-25 12:00 | 0.36925 | 6.8695 | 6.8817 | 91.6186 | 0.55353 | 0.895 | 1012.4517
2026-08-25 13:00 | 0.37175 | 6.6285 | 7.1742 | 87.1555 | 0.58607 | 0.8875 | 1012.0808
2026-08-25 14:00 | 0.367 | 6.5343 | 7.6557 | 87.8212 | 0.60415 | 0.8075 | 1011.7208
2026-08-25 15:00 | 0.348 | 6.4 | 7.5676 | 85.5506 | 0.53908 | 0.5875 | 1011.5183
2026-08-25 16:00 | 0.34 | 6.5467 | 7.6265 | 86.4201 | 0.51766 | 0.57 | 1011.1733
2026-08-25 17:00 | 0.32275 | 7.2782 | 7.6101 | 86.3597 | 0.46588 | 0.505 | 1011.1183
2026-08-25 18:00 | 0.31 | 6.5193 | 7.6298 | 82.6751 | 0.43055 | 0.475 | 1011.4558
2026-08-25 19:00 | 0.3075 | 6.9638 | 7.4793 | 87.4559 | 0.41584 | 0.4525 | 1011.9308
2026-08-25 20:00 | 0.3255 | 6.9638 | 7.2915 | 92.6815 | 0.45597 | 0.5825 | 1012.7717
2026-08-25 21:00 | 0.32375 | 8.899 | 7.5849 | 91.7638 | 0.46548 | 0.5125 | 1013.515
2026-08-25 22:00 | 0.36575 | 6.7353 | 7.7352 | 87.9362 | 0.60678 | 0.595 | 1013.8342
2026-08-25 23:00 | 0.32275 | 6.7353 | 7.1418 | 87.9197 | 0.43904 | 0.48 | 1014.06
2026-08-26 | 0.354 | 8.335 | 7.9224 | 90.8643 | 0.58169 | 0.565 | 1014.315
2026-08-26 01:00 | 0.35975 | 10.4198 | 8.1193 | 91.3999 | 0.61384 | 0.485 | 1014.6817
2026-08-26 02:00 | 0.2985 | 14.628 | 8.1296 | 87.3499 | 0.42013 | 0.46 | 1014.9108
2026-08-26 03:00 | 0.289 | 14.628 | 8.7076 | 82.223 | 0.4139 | 0.395 | 1015.2492
2026-08-26 04:00 | 0.28875 | 14.628 | 8.9037 | 80.9437 | 0.41708 | 0.36 | 1015.6917
2026-08-26 05:00 | 0.27725 | 14.628 | 8.9592 | 77.7402 | 0.38955 | 0.325 | 1015.935
2026-08-26 06:00 | 0.26275 | 14.628 | 8.7396 | 82.6526 | 0.34265 | 0.2775 | 1016.2858
2026-08-26 07:00 | 0.2675 | 14.628 | 9.3953 | 84.951 | 0.37351 | 0.215 | 1016.7217
2026-08-26 08:00 | 0.27575 | 14.628 | 9.5575 | 89.7137 | 0.39911 | 0.305 | 1016.86
2026-08-26 09:00 | 0.282 | 14.1707 | 9.3576 | 90.143 | 0.41273 | 0.305 | 1016.9575
2026-08-26 10:00 | 0.2635 | 12.799 | 8.8052 | 90.5533 | 0.34847 | 0.5225 | 1017.12
2026-08-26 11:00 | 0.30025 | 12.799 | 9.5307 | 88.1944 | 0.47417 | 0.665 | 1017.0925
2026-08-26 12:00 | 0.31 | 12.799 | 9.2613 | 94.1023 | 0.49692 | 0.4275 | 1017.055
2026-08-26 13:00 | 0.346 | 13.2562 | 10.2047 | 91.5548 | 0.64707 | 0.3575 | 1016.9933
2026-08-26 14:00 | 0.326 | 13.2562 | 10.1237 | 85.7317 | 0.57213 | 0.585 | 1017.0117
2026-08-26 15:00 | 0.34775 | 13.2562 | 10.6107 | 85.7785 | 0.66643 | 0.305 | 1016.9417
2026-08-26 16:00 | 0.3235 | 13.2562 | 10.42 | 83.6602 | 0.57192 | 0.5025 | 1016.8392
2026-08-26 17:00 | 0.3415 | 13.7135 | 10.3121 | 87.3911 | 0.63813 | 0.37 | 1016.7325
2026-08-26 18:00 | 0.32825 | 12.799 | 10.4731 | 87.1877 | 0.58918 | 0.3425 | 1016.72
2026-08-26 19:00 | 0.32225 | 13.2562 | 10.2047 | 89.6915 | 0.56217 | 0.3075 | 1016.8233
2026-08-26 20:00 | 0.35525 | 13.2562 | 10.3439 | 87.6263 | 0.69541 | 0.4175 | 1017.5742
2026-08-26 21:00 | 0.3615 | 12.799 | 10.1931 | 91.3118 | 0.7111 | 0.315 | 1017.8158
2026-08-26 22:00 | 0.3855 | 12.799 | 10.2484 | 95.0936 | 0.80538 | 0.355 | 1017.6192
2026-08-26 23:00 | 0.39675 | 12.799 | 10.1201 | 92.6911 | 0.85246 | 0.3725 | 1017.5975
2026-08-27 | 0.34025 | 11.7332 | 9.2384 | 90.845 | 0.59565 | 0.4 | 1017.7808
2026-08-27 01:00 | 0.35725 | 12.0885 | 9.5551 | 90.2305 | 0.66825 | 0.4075 | 1017.7942
2026-08-27 02:00 | 0.331 | 11.7332 | 9.6055 | 88.4719 | 0.57944 | 0.4125 | 1017.5967
2026-08-27 03:00 | 0.3105 | 11.7332 | 9.6693 | 82.051 | 0.50821 | 0.295 | 1017.3767
2026-08-27 04:00 | 0.321 | 12.0885 | 9.4335 | 77.2428 | 0.53858 | 0.4225 | 1017.5092
2026-08-27 05:00 | 0.3535 | 12.799 | 9.4406 | 78.9477 | 0.65 | 0.585 | 1017.76
2026-08-27 06:00 | 0.35675 | 12.799 | 9.511 | 77.8683 | 0.66965 | 0.5375 | 1017.78
2026-08-27 07:00 | 0.3625 | 11.7325 | 9.0802 | 77.1339 | 0.66817 | 0.5525 | 1018.07
2026-08-27 08:00 | 0.4055 | 11.5685 | 9.0376 | 81.2783 | 0.83328 | 0.6125 | 1018.1
2026-08-27 09:00 | 0.41775 | 9.4355 | 8.4514 | 87.0332 | 0.84719 | 0.8325 | 1017.7633
2026-08-27 10:00 | 0.46325 | 7.314 | 8.4548 | 97.616 | 1.0416 | 1.0625 | 1017.8133
2026-08-27 11:00 | 0.4565 | 7.1922 | 8.0414 | 94.469 | 0.97541 | 1.0925 | 1017.8233
2026-08-27 12:00 | 0.40275 | 9.842 | 7.972 | 93.939 | 0.75127 | 1.4325 | 1017.3025
2026-08-27 13:00 | 0.38675 | 11.7332 | 8.4649 | 90.7875 | 0.72561 | 0.9 | 1016.7642
2026-08-27 14:00 | 0.3565 | 11.378 | 8.4242 | 90.5123 | 0.61613 | 0.925 | 1016.4108
2026-08-27 15:00 | 0.3555 | 11.7332 | 8.5282 | 87.9355 | 0.61715 | 0.925 | 1016.3467
2026-08-27 16:00 | 0.3615 | 11.378 | 8.7671 | 79.1928 | 0.6535 | 1.17 | 1016.2125
2026-08-27 17:00 | 0.36675 | 11.216 | 8.3824 | 80.9107 | 0.64799 | 1.695 | 1015.6625
2026-08-27 18:00 | 0.39375 | 12.0885 | 8.4519 | 86.9677 | 0.75303 | 1.7625 | 1015.1575
2026-08-27 19:00 | 0.423 | 10.1495 | 7.8977 | 89.9981 | 0.82397 | 1.495 | 1015.2
2026-08-27 20:00 | 0.45075 | 9.6322 | 7.4945 | 90.7588 | 0.89765 | 1.62 | 1015.5742
2026-08-27 21:00 | 0.48825 | 8.921 | 7.3605 | 98.1092 | 1.0344 | 1.5275 | 1016.1067
2026-08-27 22:00 | 0.51 | 8.7523 | 7.1268 | 95.786 | 1.0938 | 1.86 | 1015.9575
2026-08-27 23:00 | 0.51775 | 8.4708 | 7.0721 | 95.5218 | 1.1183 | 1.54 | 1015.8675
2026-08-28 | 0.477 | 9.723 | 6.8838 | 95.4219 | 0.93123 | 1.415 | 1015.4767
2026-08-28 01:00 | 0.4655 | 11.0935 | 7.1397 | 98.1305 | 0.91635 | 1.4775 | 1015.1875
2026-08-28 02:00 | 0.424 | 11.378 | 7.0992 | 91.0974 | 0.75728 | 1.1775 | 1015.0158
2026-08-28 03:00 | 0.3685 | 9.5963 | 7.0424 | 88.536 | 0.56408 | 1.02 | 1014.9108
2026-08-28 04:00 | 0.36575 | 10.2918 | 7.4928 | 82.3203 | 0.59038 | 0.995 | 1014.7792
2026-08-28 05:00 | 0.3515 | 10.8607 | 7.4543 | 80.4014 | 0.54215 | 0.97 | 1014.9525
2026-08-28 06:00 | 0.36675 | 9.6322 | 7.6242 | 81.4202 | 0.60512 | 1.1225 | 1015.195
2026-08-28 07:00 | 0.34725 | 8.727 | 7.4276 | 82.5823 | 0.52911 | 0.95 | 1015.59
2026-08-28 08:00 | 0.35575 | 8.369 | 7.6855 | 84.3625 | 0.57316 | 1.0525 | 1015.6308
2026-08-28 09:00 | 0.36675 | 8.563 | 7.7276 | 86.3166 | 0.61068 | 1.1025 | 1015.5975
2026-08-28 10:00 | 0.38175 | 8.563 | 7.7552 | 89.676 | 0.66806 | 1.23 | 1015.4092
2026-08-28 11:00 | 0.37025 | 8.727 | 7.9435 | 91.5453 | 0.63464 | 1.115 | 1015.3108
2026-08-28 12:00 | 0.34 | 8.399 | 7.4763 | 91.391 | 0.50929 | 0.99 | 1014.7875
2026-08-28 13:00 | 0.33975 | 10.362 | 7.8656 | 92.4472 | 0.53191 | 0.86 | 1014.6017
2026-08-28 14:00 | 0.32175 | 9.5805 | 7.6795 | 88.1249 | 0.46656 | 0.8875 | 1014.53
2026-08-28 15:00 | 0.3025 | 10.059 | 7.8506 | 82.7166 | 0.42017 | 0.89 | 1014.0492
2026-08-28 16:00 | 0.29825 | 10.5762 | 8.2632 | 79.9397 | 0.42591 | 0.8425 | 1013.715
2026-08-28 17:00 | 0.2925 | 9.865 | 8.2371 | 81.8117 | 0.40772 | 0.755 | 1013.8833
2026-08-28 18:00 | 0.28925 | 9.4383 | 8.5699 | 87.5652 | 0.41012 | 0.58 | 1013.8442
2026-08-28 19:00 | 0.2965 | 8.727 | 8.258 | 81.0217 | 0.42035 | 0.475 | 1014.0258
2026-08-28 20:00 | 0.31025 | 8.041 | 8.2598 | 83.3236 | 0.45901 | 0.3975 | 1014.4992
2026-08-28 21:00 | 0.3415 | 7.7363 | 7.9239 | 83.0552 | 0.54054 | 0.4025 | 1015.1267
2026-08-28 22:00 | 0.372 | 8.0642 | 7.508 | 85.1863 | 0.61068 | 0.725 | 1015.9467
2026-08-28 23:00 | 0.39625 | 7.7595 | 7.06 | 84.7435 | 0.65468 | 1.115 | 1016.7775
2026-08-29 | 0.38375 | 8.0642 | 6.9279 | 83.0076 | 0.60535 | 1.17 | 1017.4575
2026-08-29 01:00 | 0.353 | 8.4898 | 6.9735 | 84.3999 | 0.51364 | 0.825 | 1018.2192
2026-08-29 02:00 | 0.31675 | 8.3502 | 6.7299 | 83.8657 | 0.39735 | 0.59 | 1018.7225
2026-08-29 03:00 | 0.28725 | 7.1672 | 6.8556 | 85.7638 | 0.33492 | 0.5825 | 1019.21
2026-08-29 04:00 | 0.25825 | 9.5805 | 7.0676 | 83.3025 | 0.27924 | 0.7225 | 1019.8575
2026-08-29 05:00 | 0.2255 | 9.3477 | 7.2108 | 77.0981 | 0.21702 | 0.5825 | 1020.4067
2026-08-29 06:00 | 0.23375 | 9.4383 | 7.394 | 76.991 | 0.238 | 0.5875 | 1021.1483
2026-08-29 07:00 | 0.24425 | 8.9597 | 7.1113 | 74.5848 | 0.25019 | 0.765 | 1021.6675
2026-08-29 08:00 | 0.24725 | 8.563 | 7.0098 | 78.5455 | 0.254 | 0.835 | 1021.8675
2026-08-29 09:00 | 0.2665 | 9.0585 | 7.2786 | 78.4478 | 0.30507 | 0.9 | 1022.19
2026-08-29 10:00 | 0.28375 | 8.205 | 7.4356 | 84.9741 | 0.35225 | 0.7225 | 1022.2858
2026-08-29 11:00 | 0.29825 | 7.7595 | 6.9856 | 92.1787 | 0.36874 | 0.8725 | 1021.9892
2026-08-29 12:00 | 0.33 | 7.5955 | 7.1712 | 88.0593 | 0.46142 | 0.855 | 1021.4667
2026-08-29 13:00 | 0.3475 | 7.352 | 6.9453 | 90.7371 | 0.49481 | 1.0775 | 1021.1117
2026-08-29 14:00 | 0.3525 | 7.2112 | 6.9065 | 97.0659 | 0.50605 | 1.1475 | 1020.9333
2026-08-29 15:00 | 0.3585 | 6.842 | 6.8207 | 93.9714 | 0.51738 | 0.8925 | 1020.5067
2026-08-29 16:00 | 0.31475 | 6.9488 | 6.8718 | 88.827 | 0.40116 | 0.7425 | 1020.2617
2026-08-29 17:00 | 0.3355 | 7.0895 | 6.891 | 82.6673 | 0.45689 | 0.53 | 1019.9808
2026-08-29 18:00 | 0.295 | 6.9977 | 7.2567 | 81.8276 | 0.37524 | 0.3625 | 1019.9892
2026-08-29 19:00 | 0.27025 | 7.9957 | 7.4818 | 86.7646 | 0.32174 | 0.33 | 1019.8292
2026-08-29 20:00 | 0.27575 | 7.0705 | 7.5388 | 86.746 | 0.3366 | 0.3125 | 1020.4342
2026-08-29 21:00 | 0.27375 | 7.7595 | 7.8109 | 86.5223 | 0.3433 | 0.3075 | 1020.4658
2026-08-29 22:00 | 0.318 | 8.0455 | 7.4029 | 92.5081 | 0.4416 | 0.41 | 1020.2842
2026-08-29 23:00 | 0.3265 | 7.1922 | 7.1714 | 93.346 | 0.45611 | 0.445 | 1020.1858
2026-08-30 | 0.3475 | 7.7363 | 7.3813 | 92.6095 | 0.52516 | 0.435 | 1020.1633
2026-08-30 01:00 | 0.35675 | 7.0895 | 7.2579 | 92.0072 | 0.54462 | 0.505 | 1019.8117
2026-08-30 02:00 | 0.3275 | 7.1922 | 7.4552 | 92.6297 | 0.4706 | 0.435 | 1019.6875
2026-08-30 03:00 | 0.29225 | 7.333 | 7.3382 | 86.6515 | 0.36941 | 0.4 | 1019.5317
2026-08-30 04:00 | 0.28325 | 7.6188 | 7.3732 | 92.3047 | 0.34992 | 0.2925 | 1019.4958
2026-08-30 05:00 | 0.25575 | 8.3912 | 7.5169 | 87.287 | 0.28888 | 0.2325 | 1019.58
2026-08-30 06:00 | 0.23175 | 8.7523 | 7.9667 | 77.8968 | 0.2486 | 0.21 | 1019.2267
2026-08-30 07:00 | 0.22725 | 8.2583 | 7.2903 | 80.0924 | 0.22153 | 0.3025 | 1019.1958
2026-08-30 08:00 | 0.2375 | 7.7595 | 7.2658 | 81.6492 | 0.24191 | 0.25 | 1019.0392
2026-08-30 09:00 | 0.23275 | 8.0642 | 7.9849 | 83.6084 | 0.2535 | 0.28 | 1018.6733
2026-08-30 10:00 | 0.25275 | 7.9002 | 7.8989 | 86.0219 | 0.29434 | 0.325 | 1018.1033
2026-08-30 11:00 | 0.272 | 7.314 | 7.2228 | 84.7033 | 0.3152 | 0.5475 | 1017.3625
2026-08-30 12:00 | 0.28975 | 7.4737 | 7.2921 | 93.7582 | 0.36126 | 0.5875 | 1016.8825
2026-08-30 13:00 | 0.295 | 7.1922 | 7.4946 | 93.1172 | 0.38481 | 0.5725 | 1016.8358
2026-08-30 14:00 | 0.2715 | 7.4547 | 7.7394 | 88.2603 | 0.33321 | 0.6225 | 1016.5383
2026-08-30 15:00 | 0.24975 | 6.2115 | 7.4311 | 92.8719 | 0.27253 | 0.605 | 1015.7833
2026-08-30 16:00 | 0.21475 | 6.329 | 7.4016 | 85.3947 | 0.20327 | 0.31 | 1015.3242
2026-08-30 17:00 | 0.1835 | 8.7005 | 8.4264 | 77.3641 | 0.16407 | 0.1975 | 1015.2317
2026-08-30 18:00 | 0.1525 | 10.3435 | 7.8778 | 75.0593 | 0.10748 | 0.185 | 1014.96
2026-08-30 19:00 | 0.14825 | 10.059 | 7.328 | 75.5725 | 0.09555 | 0.41 | 1014.81
2026-08-30 20:00 | 0.15075 | 8.533 | 8.0869 | 74.8338 | 0.1069 | 0.1975 | 1015.2308
2026-08-30 21:00 | 0.16 | 8.041 | 8.1108 | 76.9862 | 0.12076 | 0.19 | 1015.7133
2026-08-30 22:00 | 0.1975 | 8.041 | 7.0367 | 67.1383 | 0.15072 | 0.39 | 1016.6192
2026-08-30 23:00 | 0.2205 | 7.9002 | 6.1576 | 64.8448 | 0.17327 | 1.4875 | 1016.9733
2026-08-31 | 0.1985 | 7.9002 | 7.0205 | 84.3368 | 0.16362 | 0.63 | 1017.0142
2026-08-31 01:00 | 0.20075 | 7.4737 | 7.6431 | 88.9688 | 0.1819 | 0.235 | 1017.1292
2026-08-31 02:00 | 0.1825 | 7.1045 | 7.4324 | 89.4153 | 0.14578 | 0.22 | 1017.4942
2026-08-31 03:00 | 0.20925 | 7.132 | 5.9599 | 80.5959 | 0.14997 | 0.6 | 1018.0367
2026-08-31 04:00 | 0.197 | 7.858 | 7.2746 | 81.9913 | 0.16635 | 0.315 | 1018.5375
2026-08-31 05:00 | 0.1685 | 14.0085 | 7.7447 | 79.6503 | 0.12952 | 0.2525 | 1019.2192
2026-08-31 06:00 | 0.1565 | 9.6193 | 7.1331 | 75.6544 | 0.10609 | 0.3825 | 1019.6708
2026-08-31 07:00 | 0.15175 | 10.5762 | 6.9346 | 75.8823 | 0.094176 | 0.415 | 1020.0908
2026-08-31 08:00 | 0.14925 | 13.4633 | 6.8035 | 72.6036 | 0.089958 | 0.3475 | 1020.2767
2026-08-31 09:00 | 0.18 | 9.9297 | 5.388 | 69.8727 | 0.097525 | 1.01 | 1020.3075
2026-08-31 10:00 | 0.18175 | 14.9125 | 6.3788 | 77.6672 | 0.12412 | 0.8 | 1020.4217
2026-08-31 11:00 | 0.18125 | 8.533 | 6.5872 | 81.9228 | 0.12645 | 0.865 | 1020.0717
2026-08-31 12:00 | 0.19925 | 11.7023 | 6.5172 | 88.0142 | 0.15405 | 0.8575 | 1019.9283
2026-08-31 13:00 | 0.21225 | 13.9155 | 6.1105 | 95.8991 | 0.16011 | 0.995 | 1019.4775
2026-08-31 14:00 | 0.216 | 15.6603 | 6.7862 | 94.892 | 0.18761 | 1.13 | 1019.08
2026-08-31 15:00 | 0.21175 | 9.1025 | 5.7587 | 100.6575 | 0.14772 | 1.0275 | 1018.8658
2026-08-31 16:00 | 0.19075 | 11.378 | 5.9447 | 96.8523 | 0.12456 | 0.8425 | 1018.4858
2026-08-31 17:00 | 0.17775 | 15.9285 | 6.2439 | 94.5267 | 0.11474 | 0.425 | 1018.2892
2026-08-31 18:00 | 0.1685 | 10.809 | 7.5868 | 94.3087 | 0.12772 | 0.3825 | 1018.2633
2026-08-31 19:00 | 0.13 | 11.216 | 7.6746 | 85.2198 | 0.07679 | 0.315 | 1018.3575
2026-08-31 20:00 | 0.14175 | 8.921 | 8.9638 | 67.6397 | 0.10241 | 0.1875 | 1018.2608
2026-08-31 21:00 | 0.14525 | 10.4297 | 9.1054 | 83.5346 | 0.10843 | 0.18 | 1018.21
2026-08-31 22:00 | 0.15925 | 14.328 | 8.5552 | 85.2697 | 0.12408 | 0.24 | 1018.13
2026-08-31 23:00 | 0.1325 | 9.3477 | 7.0217 | 90.1476 | 0.073164 | 0.2275 | 1018.08
2026-09-01 | 0.14525 | 8.4945 | 7.4038 | 90.5911 | 0.092035 | 0.2775 | 1018.0367
2026-09-01 01:00 | 0.133 | 7.2685 | 6.2711 | 97.1038 | 0.064619 | 0.2925 | 1017.7742
2026-09-01 02:00 | 0.14325 | 7.8837 | 6.4901 | 98.3784 | 0.08095 | 0.375 | 1017.7567
2026-09-01 03:00 | 0.151 | 8.9127 | 6.9399 | 100.3382 | 0.093492 | 0.31 | 1017.7625
2026-09-01 04:00 | 0.16 | 18.2037 | 7.8796 | 97.8321 | 0.11754 | 0.25 | 1017.4783
2026-09-01 05:00 | 0.164 | 10.809 | 6.1657 | 86.1175 | 0.096599 | 0.2975 | 1017.495
2026-09-01 06:00 | 0.1625 | 10.809 | 5.8759 | 90.3265 | 0.090813 | 0.53 | 1017.6525
2026-09-01 07:00 | 0.15325 | 11.947 | 6.0539 | 90.6244 | 0.082596 | 0.3725 | 1018.3767
2026-09-01 08:00 | 0.15625 | 11.274 | 5.6635 | 83.6106 | 0.079152 | 0.5325 | 1018.8358
2026-09-01 09:00 | 0.16325 | 9.671 | 5.426 | 77.709 | 0.080536 | 1.3775 | 1018.7108
2026-09-01 10:00 | 0.176 | 12.082 | 5.7334 | 83.193 | 0.10081 | 1.2575 | 1018.3567
2026-09-01 11:00 | 0.195 | 9.2743 | 5.1213 | 83.5798 | 0.10635 | 1.46 | 1018.1525
2026-09-01 12:00 | 0.197 | 4.791 | 4.4861 | 86.0382 | 0.0901 | 2.0075 | 1017.9325
2026-09-01 13:00 | 0.22925 | 12.555 | 5.1037 | 83.2327 | 0.14561 | 2.3775 | 1017.8017
2026-09-01 14:00 | 0.26275 | 11.2345 | 4.5521 | 78.66 | 0.16578 | 4 | 1018.0258
2026-09-01 15:00 | 0.24425 | 8.555 | 4.6659 | 83.592 | 0.14675 | 2.8025 | 1018.1242
2026-09-01 16:00 | 0.27875 | 3.0575 | 4.0305 | 68.8116 | 0.15705 | 3.1425 | 1017.935
2026-09-01 17:00 | 0.2845 | 3.103 | 3.6199 | 64.5208 | 0.14465 | 2.985 | 1018.4633
2026-09-01 18:00 | 0.24725 | 3.153 | 3.6984 | 66.4631 | 0.11161 | 2.4625 | 1018.8758
2026-09-01 19:00 | 0.2225 | 2.9712 | 3.6894 | 72.059 | 0.090195 | 2.2175 | 1019.355
2026-09-01 20:00 | 0.18675 | 2.908 | 4.557 | 69.5485 | 0.083101 | 1.49 | 1019.625
2026-09-01 21:00 | 0.1695 | 5.3533 | 4.5342 | 75.4482 | 0.067668 | 1.21 | 1020.1292
2026-09-01 22:00 | 0.159 | 3.0155 | 4.4655 | 83.8787 | 0.058756 | 0.995 | 1020.0275
2026-09-01 23:00 | 0.172 | 4.5432 | 4.8341 | 86.8275 | 0.076204 | 1.19 | 1020.1475
2026-09-02 | 0.17325 | 7.4867 | 5.567 | 89.248 | 0.09539 | 1.14 | 1020.5175
2026-09-02 01:00 | 0.162 | 7.8302 | 5.1072 | 93.1438 | 0.072745 | 1.03 | 1020.9917
2026-09-02 02:00 | 0.15975 | 9.2948 | 5.7747 | 95.251 | 0.083829 | 0.8475 | 1021.2667
2026-09-02 03:00 | 0.15725 | 9.2443 | 6.3624 | 93.6995 | 0.092883 | 0.63 | 1021.3667
2026-09-02 04:00 | 0.17975 | 9.6832 | 7.3552 | 94.0266 | 0.14108 | 0.6875 | 1021.9175
2026-09-02 05:00 | 0.1915 | 10.0392 | 5.824 | 95.2832 | 0.12157 | 0.5575 | 1022.1458
2026-09-02 06:00 | 0.21925 | 11.378 | 5.1119 | 94.265 | 0.13391 | 1.995 | 1022.3525
2026-09-02 07:00 | 0.234 | 11.378 | 4.4151 | 83.533 | 0.12442 | 4.81 | 1022.8042
2026-09-02 08:00 | 0.256 | 11.7332 | 4.6791 | 81.745 | 0.16368 | 3.29 | 1023.0383
2026-09-02 09:00 | 0.2325 | 11.378 | 5.09 | 79.1358 | 0.14902 | 1.9325 | 1023.0617
2026-09-02 10:00 | 0.269 | 9.5998 | 5.0862 | 84.2729 | 0.19971 | 2.7425 | 1023.2067
2026-09-02 11:00 | 0.31725 | 4.998 | 4.1711 | 85.1949 | 0.21153 | 4.0675 | 1023.54
2026-09-02 12:00 | 0.35525 | 3.059 | 4.3948 | 88.8004 | 0.28685 | 4.1325 | 1023.0917
2026-09-02 13:00 | 0.4105 | 3.2342 | 4.0764 | 90.1124 | 0.35187 | 4.6375 | 1022.755
2026-09-02 14:00 | 0.4655 | 3.5645 | 4.1119 | 90.3295 | 0.44851 | 5.3525 | 1022.7375
2026-09-02 15:00 | 0.41425 | 3.6595 | 4.1163 | 90.1802 | 0.3551 | 4.2425 | 1022.5233
2026-09-02 16:00 | 0.39725 | 3.5645 | 4.3558 | 84.2284 | 0.35182 | 3.705 | 1022.0025
2026-09-02 17:00 | 0.38275 | 3.6595 | 4.1845 | 83.5295 | 0.31088 | 2.9325 | 1021.72
2026-09-02 18:00 | 0.358 | 3.6347 | 4.3558 | 80.0511 | 0.2863 | 3.0925 | 1021.75
2026-09-02 19:00 | 0.34775 | 7.135 | 4.6464 | 79.8575 | 0.29554 | 2.4 | 1021.3708
2026-09-02 20:00 | 0.378 | 4.0565 | 4.9617 | 79.6132 | 0.38195 | 2.4 | 1020.8667
2026-09-02 21:00 | 0.35675 | 4.1815 | 5.2191 | 72.8288 | 0.36495 | 1.9225 | 1020.77
2026-09-02 22:00 | 0.337 | 5.6353 | 5.2101 | 74.6588 | 0.32438 | 1.7 | 1020.6442
2026-09-02 23:00 | 0.31775 | 7.168 | 5.4895 | 82.3768 | 0.31072 | 1.4225 | 1020.285
2026-09-03 | 0.31225 | 8.514 | 6.0366 | 81.5118 | 0.33817 | 1.31 | 1019.6
2026-09-03 01:00 | 0.29975 | 9.5805 | 6.1152 | 85.371 | 0.31986 | 1.215 | 1018.9583
2026-09-03 02:00 | 0.27675 | 9.7745 | 6.0884 | 88.7524 | 0.27058 | 1.1225 | 1018.2967
2026-09-03 03:00 | 0.268 | 10.24 | 6.6056 | 84.4735 | 0.27882 | 1.1275 | 1017.0158
2026-09-03 04:00 | 0.26575 | 10.24 | 6.4195 | 85.5695 | 0.26558 | 1.38 | 1016.5317
2026-09-03 05:00 | 0.25 | 10.24 | 5.8896 | 91.6519 | 0.21215 | 1.405 | 1016.9417
2026-09-03 06:00 | 0.2435 | 10.24 | 5.9397 | 94.6093 | 0.20272 | 1.24 | 1016.48
2026-09-03 07:00 | 0.2655 | 8.4712 | 5.0502 | 91.5977 | 0.1926 | 1.4775 | 1016.2467
2026-09-03 08:00 | 0.28275 | 6.5533 | 5.107 | 83.7955 | 0.22298 | 1.505 | 1016.2525
2026-09-03 09:00 | 0.299 | 5.2445 | 4.996 | 84.4869 | 0.24066 | 1.47 | 1015.7483
2026-09-03 10:00 | 0.3015 | 7.8545 | 5.2741 | 85.1493 | 0.26355 | 1.495 | 1015.5217
2026-09-03 11:00 | 0.328 | 7.8117 | 5.061 | 88.8072 | 0.29492 | 1.9125 | 1014.8175
2026-09-03 12:00 | 0.35125 | 7.6177 | 5.4326 | 92.7548 | 0.37398 | 2.1025 | 1014.0183
2026-09-03 13:00 | 0.36575 | 7.4965 | 5.7432 | 93.2707 | 0.4374 | 1.9625 | 1013.4567
2026-09-03 14:00 | 0.3755 | 8.533 | 5.8286 | 89.9385 | 0.46954 | 2.36 | 1013.2325
2026-09-03 15:00 | 0.3915 | 7.7595 | 5.8365 | 90.4713 | 0.51163 | 2.115 | 1012.5867
2026-09-03 16:00 | 0.41575 | 5.3087 | 5.4088 | 97.4124 | 0.51997 | 2.005 | 1012.3042
2026-09-03 17:00 | 0.52225 | 6.857 | 5.7399 | 96.6885 | 0.90081 | 1.7225 | 1012.1083
2026-09-03 18:00 | 0.68225 | 6.0338 | 5.7696 | 91.9155 | 1.5306 | 2.4925 | 1012.1067
2026-09-03 19:00 | 0.69775 | 5.8753 | 5.5945 | 89.0478 | 1.5359 | 2.5275 | 1012.0733
2026-09-03 20:00 | 0.5745 | 5.8915 | 5.4665 | 85.1502 | 1.0118 | 1.895 | 1012.225
2026-09-03 21:00 | 0.4875 | 6.2115 | 5.4497 | 79.018 | 0.72367 | 1.485 | 1012.69
2026-09-03 22:00 | 0.4945 | 6.3057 | 5.4364 | 78.625 | 0.74707 | 1.6425 | 1012.3008
2026-09-03 23:00 | 0.489 | 5.9395 | 5.41 | 78.1499 | 0.72373 | 1.79 | 1011.8825
2026-09-04 | 0.5145 | 5.9395 | 5.6547 | 80.2382 | 0.85051 | 1.5275 | 1011.5258
2026-09-04 01:00 | 0.4995 | 5.8667 | 5.5862 | 85.0789 | 0.7864 | 1.6225 | 1010.9542
2026-09-04 02:00 | 0.50725 | 5.856 | 5.7944 | 89.494 | 0.85032 | 1.5925 | 1010.3392
2026-09-04 03:00 | 0.544 | 5.464 | 5.8662 | 89.8438 | 0.99647 | 1.9375 | 1009.7233
2026-09-04 04:00 | 0.53225 | 6.198 | 5.9763 | 91.6833 | 0.97677 | 1.635 | 1009.3983
2026-09-04 05:00 | 0.54425 | 6.7203 | 6.119 | 90.5788 | 1.052 | 1.32 | 1009.355
2026-09-04 06:00 | 0.559 | 6.5193 | 6.1601 | 87.9127 | 1.1184 | 1.45 | 1009.44
2026-09-04 07:00 | 0.545 | 6.2348 | 6.0648 | 90.6087 | 1.0437 | 1.61 | 1009.5258
2026-09-04 08:00 | 0.492 | 6.0338 | 6.0136 | 86.8505 | 0.84466 | 1.3175 | 1009.7683
2026-09-04 09:00 | 0.4655 | 6.053 | 5.9756 | 82.3089 | 0.7465 | 1.22 | 1009.5558
2026-09-04 10:00 | 0.4575 | 5.9395 | 5.9254 | 80.6372 | 0.71294 | 1.1675 | 1009.5483
2026-09-04 11:00 | 0.434 | 6.2348 | 6.0749 | 79.0435 | 0.66295 | 1.095 | 1009.29
2026-09-04 12:00 | 0.40275 | 6.425 | 6.1929 | 82.6009 | 0.58374 | 0.8925 | 1008.8958
2026-09-04 13:00 | 0.434 | 6.7477 | 6.3509 | 87.9267 | 0.69976 | 0.925 | 1008.4492
2026-09-04 14:00 | 0.46025 | 6.7353 | 6.6961 | 95.8404 | 0.83769 | 0.965 | 1008.2683
2026-09-04 15:00 | 0.50825 | 6.9488 | 6.684 | 93.4978 | 1.0185 | 0.9775 | 1007.6092
2026-09-04 16:00 | 0.50875 | 6.842 | 6.6772 | 97.2325 | 1.0217 | 0.9825 | 1007.5892
2026-09-04 17:00 | 0.53075 | 7.314 | 6.9504 | 92.3957 | 1.1553 | 1.06 | 1007.6408
2026-09-04 18:00 | 0.465 | 7.0705 | 6.7678 | 96.0056 | 0.86647 | 0.83 | 1007.6875
2026-09-04 19:00 | 0.44575 | 6.842 | 6.833 | 94.7598 | 0.80223 | 0.865 | 1008.0275
2026-09-04 20:00 | 0.407 | 7.333 | 7.0283 | 86.3715 | 0.68644 | 0.61 | 1008.5992
2026-09-04 21:00 | 0.37025 | 7.1922 | 7.3184 | 78.5649 | 0.5916 | 0.53 | 1008.665
2026-09-04 22:00 | 0.33425 | 7.0855 | 7.0541 | 77.5585 | 0.46451 | 0.425 | 1008.5933
2026-09-04 23:00 | 0.3115 | 6.626 | 6.7759 | 77.5574 | 0.38897 | 0.4575 | 1008.4533
2026-09-05 | 0.30075 | 6.641 | 7.2246 | 74.2466 | 0.38608 | 0.4 | 1008.3883
2026-09-05 01:00 | 0.27925 | 6.403 | 6.8623 | 76.9798 | 0.31614 | 0.405 | 1008.23
2026-09-05 02:00 | 0.2905 | 7.2263 | 6.8541 | 78.8565 | 0.3406 | 0.3 | 1008.09
2026-09-05 03:00 | 0.34125 | 7.9002 | 6.8351 | 82.7469 | 0.47167 | 0.425 | 1007.7975
2026-09-05 04:00 | 0.37025 | 7.1922 | 7.2544 | 85.7357 | 0.58698 | 0.44 | 1007.9108
2026-09-05 05:00 | 0.41675 | 7.314 | 7.0625 | 88.9783 | 0.72484 | 0.5775 | 1008.265
2026-09-05 06:00 | 0.40675 | 7.5955 | 7.2031 | 87.3969 | 0.70545 | 0.5 | 1008.6725
2026-09-05 07:00 | 0.414 | 8.0642 | 7.0212 | 86.6909 | 0.71367 | 0.975 | 1009.19
2026-09-05 08:00 | 0.4145 | 7.9425 | 6.8093 | 84.2727 | 0.69167 | 1.3375 | 1009.3858
2026-09-05 09:00 | 0.39575 | 8.369 | 6.2485 | 79.4858 | 0.57048 | 4.44 | 1009.7433
2026-09-05 10:00 | 0.4215 | 9.115 | 5.5366 | 71.7459 | 0.55597 | 6.67 | 1010.5167
2026-09-05 11:00 | 0.36775 | 8.369 | 5.6268 | 65.0795 | 0.42857 | 4.3125 | 1010.7783
2026-09-05 12:00 | 0.383 | 8.369 | 6.7248 | 70.6066 | 0.58273 | 3.0225 | 1010.8433
2026-09-05 13:00 | 0.38275 | 7.877 | 7.155 | 75.666 | 0.62417 | 1.48 | 1010.725
2026-09-05 14:00 | 0.35975 | 7.6188 | 7.3433 | 75.7671 | 0.56247 | 1.13 | 1010.585
2026-09-05 15:00 | 0.4025 | 7.2112 | 7.0073 | 82.7492 | 0.67341 | 1.14 | 1010.48
2026-09-05 16:00 | 0.411 | 7.4737 | 6.8619 | 87.9617 | 0.68555 | 1.13 | 1010.665
2026-09-05 17:00 | 0.45575 | 6.9638 | 6.9733 | 91.0329 | 0.8587 | 1.0525 | 1011.1383
2026-09-05 18:00 | 0.448 | 6.842 | 6.2024 | 91.1217 | 0.71936 | 1.5325 | 1011.68
2026-09-05 19:00 | 0.47825 | 6.4125 | 5.6806 | 89.0346 | 0.73863 | 2.5075 | 1012.1583
2026-09-05 20:00 | 0.48275 | 5.638 | 5.3692 | 87.9071 | 0.69409 | 3.05 | 1012.6883
2026-09-05 21:00 | 0.43125 | 5.1685 | 5.2889 | 83.634 | 0.54294 | 2.445 | 1013.0342
2026-09-05 22:00 | 0.39025 | 4.9508 | 5.2826 | 78.4379 | 0.44398 | 2.1575 | 1013.1725
2026-09-05 23:00 | 0.347 | 4.0235 | 5.1021 | 81.4152 | 0.3334 | 2.455 | 1013.4992
2026-09-06 | 0.33725 | 6.8957 | 5.1812 | 86.3435 | 0.32268 | 3.455 | 1013.7642
2026-09-06 01:00 | 0.30425 | 9.3865 | 5.6486 | 81.9971 | 0.29587 | 2.775 | 1013.9008
2026-09-06 02:00 | 0.32625 | 9.0585 | 5.9192 | 83.3965 | 0.36185 | 2.3125 | 1013.7892
2026-09-06 03:00 | 0.35875 | 9.7745 | 5.8212 | 86.4727 | 0.4304 | 2.175 | 1014.1183
2026-09-06 04:00 | 0.38225 | 8.921 | 5.9739 | 88.5194 | 0.50273 | 2.405 | 1014.0467
2026-09-06 05:00 | 0.4235 | 8.757 | 5.817 | 88.9791 | 0.59801 | 2.38 | 1014.3408
2026-09-06 06:00 | 0.48225 | 8.3305 | 5.6761 | 91.8058 | 0.74748 | 2.86 | 1014.7667
2026-09-06 07:00 | 0.5825 | 6.9495 | 5.2694 | 89.2235 | 0.98765 | 4.4625 | 1015.0733
2026-09-06 08:00 | 0.64575 | 5.781 | 5.424 | 85.9159 | 1.2624 | 3.045 | 1015.3767
2026-09-06 09:00 | 0.648 | 5.2133 | 4.9268 | 82.5711 | 1.1098 | 4.6925 | 1015.2833
2026-09-06 10:00 | 0.65625 | 5.1263 | 5.0155 | 79.3255 | 1.1667 | 3.67 | 1015.3283
2026-09-06 11:00 | 0.57625 | 4.949 | 5.0366 | 81.9546 | 0.90351 | 2.95 | 1015.1458
2026-09-06 12:00 | 0.5575 | 5.1625 | 5.4133 | 80.3628 | 0.93581 | 2.3075 | 1014.5983
2026-09-06 13:00 | 0.548 | 5.1263 | 5.6161 | 77.7212 | 0.9516 | 2.3575 | 1014.0783
2026-09-06 14:00 | 0.5625 | 5.8515 | 5.9998 | 75.0117 | 1.1103 | 1.9975 | 1013.7292
2026-09-06 15:00 | 0.62325 | 6.7353 | 6.1385 | 78.6833 | 1.3856 | 1.7275 | 1013.4775
2026-09-06 16:00 | 0.54075 | 7.5732 | 6.4576 | 83.8871 | 1.1047 | 1.9375 | 1013.1917
2026-09-06 17:00 | 0.50775 | 7.4255 | 6.4216 | 85.7078 | 0.96824 | 3.5925 | 1013.2667
2026-09-06 18:00 | 0.47425 | 8.4522 | 6.5109 | 86.3514 | 0.85995 | 3.6925 | 1013.5133
2026-09-06 19:00 | 0.4735 | 9.1537 | 6.3123 | 88.1437 | 0.82572 | 4.085 | 1014.1625
2026-09-06 20:00 | 0.4705 | 9.7745 | 6.397 | 86.3587 | 0.83099 | 4.1775 | 1014.7283
2026-09-06 21:00 | 0.4335 | 10.059 | 7.0764 | 85.2102 | 0.78466 | 2.56 | 1015.11
2026-09-06 22:00 | 0.41025 | 9.3477 | 7.428 | 79.2731 | 0.74091 | 1.255 | 1015.1467
2026-09-06 23:00 | 0.38725 | 10.059 | 7.8631 | 76.2559 | 0.68909 | 0.555 | 1015.0033
2026-09-07 | 0.37825 | 8.0995 | 7.7913 | 75.4028 | 0.65553 | 0.5025 | 1015.0383
2026-09-07 01:00 | 0.38675 | 8.727 | 7.5916 | 72.411 | 0.66642 | 0.435 | 1015.1383
2026-09-07 02:00 | 0.3915 | 9.115 | 7.6675 | 74.9961 | 0.69062 | 0.4875 | 1015.0908
2026-09-07 03:00 | 0.39775 | 8.8257 | 7.9902 | 72.507 | 0.73588 | 0.4075 | 1015.12
2026-09-07 04:00 | 0.393 | 9.6295 | 7.9958 | 79.0107 | 0.71934 | 0.405 | 1015.17
2026-09-07 05:00 | 0.4095 | 10.6668 | 8.5814 | 81.0989 | 0.82176 | 0.315 | 1015.4683
2026-09-07 06:00 | 0.39825 | 11.378 | 8.7731 | 84.5037 | 0.79171 | 0.325 | 1015.87
2026-09-07 07:00 | 0.4105 | 11.378 | 8.8248 | 88.0584 | 0.84688 | 0.53 | 1016.6375
2026-09-07 08:00 | 0.40975 | 11.378 | 8.8618 | 83.4303 | 0.84288 | 0.5875 | 1016.8067
2026-09-07 09:00 | 0.38025 | 11.0935 | 8.3657 | 84.7466 | 0.69604 | 0.4375 | 1016.7508
2026-09-07 10:00 | 0.3905 | 11.0935 | 8.5012 | 80.707 | 0.74431 | 0.53 | 1016.6242
2026-09-07 11:00 | 0.362 | 11.0935 | 8.2716 | 78.203 | 0.62771 | 0.7625 | 1016.4333
2026-09-07 12:00 | 0.36575 | 10.809 | 7.854 | 73.9753 | 0.61629 | 1.8475 | 1015.885
2026-09-07 13:00 | 0.36575 | 10.5762 | 8.3598 | 72.6604 | 0.64499 | 0.9475 | 1015.2533
2026-09-07 14:00 | 0.37675 | 10.3435 | 8.6863 | 75.9014 | 0.70185 | 1.105 | 1015.0958
2026-09-07 15:00 | 0.36575 | 9.5418 | 8.6218 | 74.511 | 0.66649 | 1.0925 | 1015.185
2026-09-07 16:00 | 0.34 | 10.2203 | 9.0193 | 81.1862 | 0.58472 | 0.4525 | 1015.2142
2026-09-07 17:00 | 0.3425 | 10.453 | 8.7464 | 82.5563 | 0.5828 | 0.9725 | 1015.055
2026-09-07 18:00 | 0.315 | 11.378 | 8.2086 | 80.5102 | 0.4734 | 1.2725 | 1015.8858
2026-09-07 19:00 | 0.293 | 11.378 | 8.8957 | 87.6266 | 0.43296 | 0.645 | 1016.8517
2026-09-07 20:00 | 0.2685 | 11.378 | 9.1693 | 84.9329 | 0.36925 | 0.3225 | 1017.525
2026-09-07 21:00 | 0.29525 | 11.0935 | 9.7716 | 84.778 | 0.46103 | 0.2675 | 1018.245
2026-09-07 22:00 | 0.26225 | 11.378 | 9.426 | 85.5813 | 0.35872 | 0.2425 | 1018.5308
2026-09-07 23:00 | 0.2765 | 11.0935 | 9.8875 | 78.5485 | 0.40909 | 0.2225 | 1018.4717
2026-09-08 | 0.257 | 11.378 | 10.0703 | 75.1148 | 0.35684 | 0.215 | 1018.5842
2026-09-08 01:00 | 0.23225 | 10.809 | 9.6953 | 76.2026 | 0.2849 | 0.2275 | 1018.7992
2026-09-08 02:00 | 0.2295 | 10.8607 | 9.2738 | 72.7614 | 0.27108 | 0.195 | 1018.675
2026-09-08 03:00 | 0.261 | 9.6322 | 8.4343 | 72.8262 | 0.33059 | 0.165 | 1018.6483
2026-09-08 04:00 | 0.25875 | 11.3773 | 8.339 | 70.0122 | 0.32183 | 0.1375 | 1018.6217
2026-09-08 05:00 | 0.24125 | 11.0928 | 8.9287 | 78.6144 | 0.29345 | 0.135 | 1018.6933
2026-09-08 06:00 | 0.23175 | 10.5245 | 8.4987 | 78.2819 | 0.26228 | 0.18 | 1019.1075
2026-09-08 07:00 | 0.2045 | 11.0935 | 8.6447 | 88.8639 | 0.20566 | 0.3125 | 1019.715
2026-09-08 08:00 | 0.2265 | 11.378 | 9.3246 | 96.461 | 0.26619 | 0.27 | 1020.2892
2026-09-08 09:00 | 0.19825 | 11.378 | 8.873 | 91.7094 | 0.19691 | 0.4725 | 1020.765
2026-09-08 10:00 | 0.2075 | 10.809 | 9.07 | 87.8889 | 0.21896 | 0.5675 | 1021.1275
2026-09-08 11:00 | 0.205 | 10.5245 | 8.5037 | 87.4658 | 0.20522 | 0.425 | 1021.1175
2026-09-08 12:00 | 0.2435 | 10.5245 | 7.6582 | 74.3189 | 0.25931 | 1.355 | 1020.7533
2026-09-08 13:00 | 0.266 | 10.24 | 6.7928 | 64.9197 | 0.28184 | 3.15 | 1020.7417
2026-09-08 14:00 | 0.24925 | 10.24 | 7.5649 | 70.5132 | 0.27565 | 2.365 | 1020.8858
2026-09-08 15:00 | 0.22075 | 10.0073 | 7.125 | 74.624 | 0.20524 | 1.9075 | 1021.0275
2026-09-08 16:00 | 0.20775 | 9.5418 | 7.7075 | 78.3706 | 0.19493 | 1.295 | 1021.0992
2026-09-08 17:00 | 0.2035 | 10.5762 | 9.0108 | 81.4835 | 0.21004 | 0.4625 | 1021.065
2026-09-08 18:00 | 0.20375 | 11.378 | 9.413 | 81.819 | 0.21597 | 0.6725 | 1021.4175
2026-09-08 19:00 | 0.1705 | 10.24 | 9.3761 | 89.5087 | 0.1511 | 0.26 | 1022.3592
2026-09-08 20:00 | 0.177 | 11.0935 | 10.046 | 90.3612 | 0.16957 | 0.195 | 1023.2183
2026-09-08 21:00 | 0.17025 | 10.24 | 9.6254 | 86.1753 | 0.15227 | 0.1 | 1023.9275
2026-09-08 22:00 | 0.14875 | 10.5245 | 9.0618 | 87.0945 | 0.11417 | 0.1075 | 1024.2492
2026-09-08 23:00 | 0.161 | 10.5245 | 9.1504 | 87.3564 | 0.1324 | 0.115 | 1024.2642
2026-09-09 | 0.2245 | 10.5245 | 6.3665 | 79.9583 | 0.1913 | 2.5175 | 1024.3833
2026-09-09 01:00 | 0.3005 | 8.249 | 4.5146 | 72.5966 | 0.20875 | 7.6 | 1024.6067
2026-09-09 02:00 | 0.404 | 2.8287 | 3.6248 | 82.0058 | 0.29226 | 6.7925 | 1024.6858
2026-09-09 03:00 | 0.39675 | 2.9295 | 3.8353 | 84.6408 | 0.29957 | 6.365 | 1024.9458
2026-09-09 04:00 | 0.368 | 4.5862 | 4.1079 | 87.5117 | 0.28009 | 4.97 | 1025.495
2026-09-09 05:00 | 0.349 | 4.6318 | 3.9392 | 87.0452 | 0.23918 | 4.3025 | 1025.6383
2026-09-09 06:00 | 0.467 | 3.2772 | 3.4848 | 83.677 | 0.37489 | 6.7725 | 1025.7683
2026-09-09 07:00 | 0.56325 | 3.537 | 3.5129 | 81.6813 | 0.5493 | 8.6 | 1025.9383
2026-09-09 08:00 | 0.53025 | 3.533 | 3.649 | 79.6986 | 0.50604 | 6.8575 | 1025.9917
2026-09-09 09:00 | 0.47575 | 3.662 | 3.7127 | 82.1096 | 0.4153 | 5.0575 | 1025.3933
2026-09-09 10:00 | 0.4505 | 3.7298 | 3.7833 | 89.3141 | 0.38022 | 4.7025 | 1024.51
2026-09-09 11:00 | 0.44725 | 3.6255 | 3.7667 | 86.7418 | 0.37406 | 4.49 | 1024.0708
2026-09-09 12:00 | 0.4005 | 3.6935 | 3.8805 | 83.7663 | 0.31181 | 3.8025 | 1022.91
2026-09-09 13:00 | 0.385 | 3.476 | 3.9529 | 82.2007 | 0.29265 | 3.755 | 1022.1592
2026-09-09 14:00 | 0.38725 | 3.5985 | 4.0258 | 81.5012 | 0.30209 | 3.5575 | 1021.0558
2026-09-09 15:00 | 0.368 | 3.7275 | 4.189 | 83.6823 | 0.28658 | 2.905 | 1020.0433
2026-09-09 16:00 | 0.3095 | 3.8395 | 4.6816 | 84.142 | 0.2364 | 2.34 | 1018.9575
2026-09-09 17:00 | 0.29775 | 4.754 | 5.3248 | 80.4778 | 0.26028 | 1.73 | 1017.7867
2026-09-09 18:00 | 0.281 | 4.1387 | 4.8022 | 85.6197 | 0.20173 | 1.545 | 1016.8658
2026-09-09 19:00 | 0.30875 | 4.1387 | 4.7815 | 90.5453 | 0.24121 | 1.6275 | 1015.8808
2026-09-09 20:00 | 0.332 | 3.9775 | 4.8513 | 95.6521 | 0.28461 | 1.535 | 1015.0525
2026-09-09 21:00 | 0.3375 | 4.142 | 4.924 | 96.8505 | 0.30125 | 1.665 | 1013.9183
2026-09-09 22:00 | 0.39075 | 4.8175 | 4.5792 | 109.9596 | 0.36428 | 3.1175 | 1012.1117
2026-09-09 23:00 | 0.46075 | 5.856 | 4.4833 | 110.8172 | 0.49101 | 5.755 | 1010.6542
2026-09-10 | 0.42525 | 6.023 | 4.6852 | 104.371 | 0.44572 | 2.375 | 1009.3592
2026-09-10 01:00 | 0.40025 | 6.023 | 4.9813 | 101.0599 | 0.42912 | 1.6575 | 1008.265
2026-09-10 02:00 | 0.3485 | 6.023 | 5.5306 | 96.4823 | 0.38013 | 1.21 | 1007.5017
2026-09-10 03:00 | 0.334 | 5.9395 | 5.2787 | 102.6952 | 0.32499 | 1.0325 | 1007.0417
2026-09-10 04:00 | 0.309 | 6.128 | 5.6967 | 89.4734 | 0.30918 | 0.98 | 1006.5158
2026-09-10 05:00 | 0.31175 | 6.4 | 5.595 | 80.4477 | 0.3063 | 0.83 | 1006.3833
2026-09-10 06:00 | 0.304 | 6.4 | 5.6643 | 82.4732 | 0.29709 | 0.635 | 1006.2733
2026-09-10 07:00 | 0.3415 | 6.2223 | 5.5048 | 85.2124 | 0.36092 | 0.735 | 1006.3542
2026-09-10 08:00 | 0.3805 | 6.4 | 5.8807 | 88.725 | 0.49196 | 0.7275 | 1006.0167
2026-09-10 09:00 | 0.41275 | 6.5068 | 5.9796 | 95.8943 | 0.58938 | 0.935 | 1005.8308
2026-09-10 10:00 | 0.3965 | 6.4 | 5.916 | 91.5663 | 0.53403 | 0.7825 | 1005.6025
2026-09-10 11:00 | 0.3965 | 6.6135 | 5.9271 | 85.6591 | 0.53623 | 0.7975 | 1005.2517
2026-09-10 12:00 | 0.40525 | 6.6135 | 5.9053 | 78.5559 | 0.55654 | 0.9025 | 1004.9142
2026-09-10 13:00 | 0.37125 | 6.3057 | 5.748 | 85.3787 | 0.45183 | 0.6825 | 1004.6442
2026-09-10 14:00 | 0.36575 | 6.4125 | 5.209 | 359.027 | 0.38561 | 4.3225 | 1004.4583
2026-09-10 15:00 | 0.354 | 2.0023 | 4.1889 | 299.1525 | 0.26848 | 9 | 1004.33
2026-09-10 16:00 | 0.31725 | 1.9792 | 4.1488 | 305.9084 | 0.21003 | 8.935 | 1004.3692
2026-09-10 17:00 | 0.26 | 4.0637 | 5.1873 | 4.3954 | 0.19142 | 1.575 | 1005.14
2026-09-10 18:00 | 0.21175 | 6.4835 | 5.3223 | 57.883 | 0.13149 | 0.2475 | 1005.6892
2026-09-10 19:00 | 0.218 | 5.7725 | 6.3778 | 78.0316 | 0.17744 | 0.2825 | 1006.5175
2026-09-10 20:00 | 0.2135 | 6.2622 | 6.7179 | 87.9898 | 0.18003 | 0.245 | 1007.4683
2026-09-10 21:00 | 0.2395 | 6.675 | 6.9601 | 93.5041 | 0.23549 | 0.2875 | 1007.8308
2026-09-10 22:00 | 0.23625 | 6.7353 | 6.6731 | 96.5632 | 0.21952 | 0.2825 | 1008.1133
2026-09-10 23:00 | 0.24875 | 6.9488 | 6.8463 | 98.6198 | 0.25096 | 0.3375 | 1008.4558
2026-09-11 | 0.272 | 6.4 | 6.918 | 95.1101 | 0.30196 | 0.395 | 1009.0233
2026-09-11 01:00 | 0.264 | 6.4125 | 6.6243 | 93.6844 | 0.27196 | 0.3875 | 1009.6133
2026-09-11 02:00 | 0.269 | 6.3182 | 6.7524 | 94.9276 | 0.28835 | 0.3775 | 1010.1592
2026-09-11 03:00 | 0.24225 | 6.3182 | 7.1835 | 85.4111 | 0.24937 | 0.2925 | 1010.66
2026-09-11 04:00 | 0.21475 | 6.2348 | 7.0486 | 76.3574 | 0.19321 | 0.215 | 1011.0967
2026-09-11 05:00 | 0.2065 | 7.0347 | 7.3934 | 73.643 | 0.18449 | 0.2175 | 1011.7108
2026-09-11 06:00 | 0.20575 | 7.8318 | 7.3785 | 73.1614 | 0.18448 | 0.2275 | 1012.2883
2026-09-11 07:00 | 0.19525 | 8.1898 | 6.7063 | 75.1105 | 0.15102 | 0.2075 | 1012.755
2026-09-11 08:00 | 0.20475 | 8.3005 | 6.4314 | 79.0039 | 0.15836 | 0.2875 | 1012.7608
2026-09-11 09:00 | 0.22 | 8.369 | 7.0861 | 84.5056 | 0.20254 | 0.505 | 1012.6317
2026-09-11 10:00 | 0.24575 | 7.2685 | 6.268 | 87.472 | 0.21997 | 0.38 | 1012.8467
2026-09-11 11:00 | 0.25775 | 6.857 | 6.0854 | 85.2215 | 0.23471 | 0.575 | 1012.7525
2026-09-11 12:00 | 0.26775 | 7.1045 | 6.6651 | 83.7646 | 0.28147 | 0.5625 | 1012.4758
2026-09-11 13:00 | 0.24975 | 7.5017 | 6.7707 | 89.876 | 0.24964 | 0.5075 | 1012.29
2026-09-11 14:00 | 0.23075 | 6.7627 | 7.3232 | 85.9643 | 0.23023 | 0.6625 | 1012.1175
2026-09-11 15:00 | 0.22725 | 6.5165 | 5.9554 | 80.9769 | 0.17508 | 0.95 | 1012.1783
2026-09-11 16:00 | 0.23825 | 9.3865 | 5.7138 | 71.419 | 0.18524 | 0.465 | 1012.4083
2026-09-11 17:00 | 0.214 | 7.0787 | 6.0761 | 70.3933 | 0.16352 | 0.2225 | 1012.8117
2026-09-11 18:00 | 0.17975 | 8.1065 | 6.0984 | 69.0016 | 0.11512 | 0.155 | 1013.4958
2026-09-11 19:00 | 0.15675 | 9.3865 | 7.5036 | 71.6128 | 0.10803 | 0.135 | 1014.38
2026-09-11 20:00 | 0.15375 | 9.5085 | 7.9551 | 79.8808 | 0.10963 | 0.11 | 1015.3292
2026-09-11 21:00 | 0.17425 | 7.9425 | 7.6132 | 84.0463 | 0.13718 | 0.12 | 1016.3408
2026-09-11 22:00 | 0.1695 | 7.314 | 7.4763 | 88.8283 | 0.12643 | 0.1075 | 1016.8825
2026-09-11 23:00 | 0.17925 | 7.7785 | 7.7409 | 93.4593 | 0.14599 | 0.1575 | 1017.3175
2026-09-12 | 0.1845 | 7.6377 | 7.7661 | 97.4191 | 0.15489 | 0.1825 | 1017.7933
2026-09-12 01:00 | 0.16875 | 7.5732 | 7.4608 | 90.584 | 0.12487 | 0.1325 | 1018.33
2026-09-12 02:00 | 0.166 | 7.2685 | 8.0444 | 89.1301 | 0.12968 | 0.13 | 1018.53
2026-09-12 03:00 | 0.16425 | 7.601 | 7.7827 | 83.733 | 0.12429 | 0.19 | 1019.1367
2026-09-12 04:00 | 0.14 | 8.0957 | 7.8498 | 74.9247 | 0.091401 | 0.2075 | 1019.9042
2026-09-12 05:00 | 0.13025 | 11.3555 | 7.4624 | 77.937 | 0.074469 | 0.1775 | 1020.5175
2026-09-12 06:00 | 0.13525 | 8.235 | 7.7564 | 85.529 | 0.084297 | 0.1575 | 1021.03
2026-09-12 07:00 | 0.1475 | 7.7595 | 8.0183 | 77.5354 | 0.10151 | 0.2225 | 1021.7325
2026-09-12 08:00 | 0.14525 | 7.6188 | 7.1549 | 73.34 | 0.088493 | 0.295 | 1021.6958
2026-09-12 09:00 | 0.15375 | 7.4737 | 7.0139 | 84.0381 | 0.09781 | 0.3125 | 1021.6325
2026-09-12 10:00 | 0.17925 | 7.0705 | 6.4917 | 91.1234 | 0.12226 | 0.6375 | 1021.6608
2026-09-12 11:00 | 0.19175 | 7.516 | 7.1161 | 94.0261 | 0.15656 | 0.6675 | 1021.7217
2026-09-12 12:00 | 0.22325 | 6.7203 | 7.4001 | 91.3644 | 0.21555 | 0.51 | 1021.3742
2026-09-12 13:00 | 0.22725 | 6.5193 | 7.4481 | 90.2996 | 0.22655 | 0.5575 | 1021.2258
2026-09-12 14:00 | 0.20925 | 11.093 | 7.474 | 85.188 | 0.19309 | 0.4025 | 1020.9283
2026-09-12 15:00 | 0.192 | 6.3057 | 6.4884 | 88.123 | 0.1401 | 0.6225 | 1020.38
2026-09-12 16:00 | 0.18825 | 10.1948 | 6.9069 | 84.7442 | 0.14467 | 0.585 | 1020.0642
2026-09-12 17:00 | 0.18475 | 14.894 | 8.0556 | 77.7694 | 0.16155 | 0.695 | 1019.79
2026-09-12 18:00 | 0.154 | 8.593 | 7.4113 | 80.8493 | 0.10507 | 0.4775 | 1019.5425
2026-09-12 19:00 | 0.156 |  | 7.479 | 78.6495 | 0.1071 | 0.5625 | 1019.5867
2026-09-12 20:00 | 0.172 | 9.309 | 8.3141 | 85.0052 | 0.14342 | 0.3225 | 1019.765
2026-09-12 21:00 | 0.18375 | 8.777 | 8.0611 | 92.8975 | 0.15822 | 0.4375 | 1019.7225
2026-09-12 22:00 | 0.1795 | 7.4737 | 7.3307 | 92.0577 | 0.13913 | 0.42 | 1019.2125
2026-09-12 23:00 | 0.20025 | 6.842 | 6.9905 | 97.2164 | 0.16214 | 0.435 | 1018.5558
2026-09-13 | 0.20825 | 6.6847 | 6.3022 | 93.984 | 0.15949 | 0.58 | 1018.6325
2026-09-13 01:00 | 0.193 | 6.6135 | 6.3575 | 98.3671 | 0.13879 | 0.5675 | 1018.1858
2026-09-13 02:00 | 0.23075 | 6.6285 | 5.5829 | 102.3629 | 0.16662 | 0.7125 | 1017.895
2026-09-13 03:00 | 0.22325 | 7.7787 | 5.926 | 102.3965 | 0.16847 | 0.765 | 1017.5283
2026-09-13 04:00 | 0.20825 | 7.1715 | 6.1129 | 97.0732 | 0.15355 | 0.68 | 1017.0583
2026-09-13 05:00 | 0.187 | 6.278 | 6.1586 | 86.0238 | 0.12536 | 0.5725 | 1016.8758
2026-09-13 06:00 | 0.20575 | 4.8023 | 5.713 | 88.4393 | 0.13718 | 0.6125 | 1016.9617
2026-09-13 07:00 | 0.2115 | 4.7148 | 5.5681 | 87.3091 | 0.13992 | 0.6375 | 1016.5775
2026-09-13 08:00 | 0.202 | 4.6698 | 5.4167 | 84.509 | 0.12448 | 0.595 | 1016.2983
2026-09-13 09:00 | 0.19675 | 8.6155 | 6.0478 | 87.7272 | 0.13585 | 0.6325 | 1015.6625
2026-09-13 10:00 | 0.18675 | 8.96 | 6.2565 | 90.1737 | 0.12844 | 0.585 | 1015.2517
2026-09-13 11:00 | 0.205 | 6.1372 | 6.5143 | 98.7937 | 0.16091 | 0.5825 | 1014.7592
2026-09-13 12:00 | 0.23675 | 6.0005 | 6.5594 | 103.81 | 0.21441 | 0.5375 | 1014.09
2026-09-13 13:00 | 0.26075 | 4.3167 | 6.3296 | 113.2686 | 0.25165 | 0.74 | 1013.2625
2026-09-13 14:00 | 0.29325 | 4.5118 | 5.6917 | 100.5193 | 0.2779 | 1.1925 | 1012.5058
2026-09-13 15:00 | 0.334 | 5.6975 | 5.1504 | 100.6463 | 0.31455 | 1.5 | 1011.2883
2026-09-13 16:00 | 0.35275 | 6.023 | 5.2602 | 97.6304 | 0.36016 | 1.765 | 1010.8783
2026-09-13 17:00 | 0.30575 | 5.689 | 5.1155 | 88.9444 | 0.26292 | 1.555 | 1010.5658
2026-09-13 18:00 | 0.27225 | 5.3967 | 4.6653 | 88.3708 | 0.18207 | 1.195 | 1010.2158
2026-09-13 19:00 | 0.24425 | 6.3158 | 4.8278 | 82.2731 | 0.15336 | 1.175 | 1009.8292
2026-09-13 20:00 | 0.23825 | 6.369 | 4.8892 | 85.5111 | 0.14826 | 1.135 | 1009.8308
2026-09-13 21:00 | 0.24925 | 5.0202 | 5.0164 | 88.1079 | 0.16821 | 1.3325 | 1010.2217
2026-09-13 22:00 | 0.27575 | 6.1673 | 5.167 | 92.781 | 0.2153 | 1.1425 | 1009.66
2026-09-13 23:00 | 0.26925 | 4.8818 | 5.5277 | 96.1258 | 0.22597 | 1.165 | 1009.2483
2026-09-14 | 0.247 | 4.7655 | 5.478 | 98.5543 | 0.18753 | 0.985 | 1008.5425
2026-09-14 01:00 | 0.2415 | 4.6043 | 5.2092 | 100.1569 | 0.1679 | 0.795 | 1007.9342
2026-09-14 02:00 | 0.27075 | 4.5072 | 5.3357 | 100.9442 | 0.21708 | 1.005 | 1007.58
2026-09-14 03:00 | 0.264 | 4.3213 | 5.7602 | 99.346 | 0.22831 | 0.9475 | 1007.4017
2026-09-14 04:00 | 0.2375 | 4.2705 | 5.4225 | 93.5995 | 0.16957 | 0.845 | 1008.14
2026-09-14 05:00 | 0.2015 | 4.1815 | 5.6841 | 90.9935 | 0.13094 | 0.6175 | 1008.8217
2026-09-14 06:00 | 0.1985 | 5.531 | 5.9447 | 84.0342 | 0.13511 | 0.565 | 1009.9108
2026-09-14 07:00 | 0.217 | 4.364 | 5.8068 | 83.0668 | 0.15639 | 0.79 | 1010.9
2026-09-14 08:00 | 0.23075 | 4.3167 | 5.4291 | 78.3923 | 0.15978 | 0.6475 | 1012.0217
2026-09-14 09:00 | 0.2505 | 9.309 | 5.3232 | 69.1009 | 0.18601 | 1.1225 | 1012.9675
2026-09-14 10:00 | 0.27075 | 9.115 | 5.2051 | 52.6722 | 0.20795 | 3.1475 | 1013.9175
2026-09-14 11:00 | 0.27275 | 9.1537 | 5.5563 | 61.9222 | 0.23331 | 2.3175 | 1014.0892
2026-09-14 12:00 | 0.29475 | 8.369 | 5.0194 | 24.0819 | 0.23588 | 5.5125 | 1014.1592
2026-09-14 13:00 | 0.305 | 8.8317 | 5.2816 | 23.5273 | 0.27068 | 5.725 | 1014.4767
2026-09-14 14:00 | 0.3185 | 6.405 | 5.0852 | 6.7236 | 0.27944 | 6.59 | 1014.8642
2026-09-14 15:00 | 0.29775 | 7.9002 | 4.9173 | 39.4827 | 0.23369 | 5.5075 | 1015.4192
2026-09-14 16:00 | 0.2925 | 7.5955 | 5.3682 | 56.7999 | 0.25521 | 3.42 | 1016.1383
2026-09-14 17:00 | 0.2995 | 6.7477 | 5.3363 | 62.3917 | 0.26513 | 3.885 | 1017.2992
2026-09-14 18:00 | 0.25625 | 6.7203 | 5.0794 | 70.0913 | 0.18145 | 3.4425 | 1018.84
2026-09-14 19:00 | 0.23 | 6.4 | 5.9518 | 76.0719 | 0.18212 | 1.7275 | 1020.3058
2026-09-14 20:00 | 0.215 | 6.5068 | 6.3259 | 80.7217 | 0.17067 | 0.7775 | 1021.7642
2026-09-14 21:00 | 0.20125 | 9.9322 | 6.0924 | 76.8783 | 0.14337 | 0.835 | 1022.9058
2026-09-14 22:00 | 0.21075 | 8.0995 | 5.868 | 67.7491 | 0.14945 | 1.1575 | 1023.4408
2026-09-14 23:00 | 0.242 | 8.533 | 6.1836 | 75.0816 | 0.21029 | 1.96 | 1023.875
2026-09-15 | 0.264 | 8.727 | 6.1834 | 78.7302 | 0.25081 | 1.99 | 1024.1333
2026-09-15 01:00 | 0.246 | 8.041 | 6.7266 | 80.9426 | 0.23992 | 1.2625 | 1024.625
2026-09-15 02:00 | 0.25525 | 7.877 | 7.3881 | 82.9114 | 0.28488 | 0.6325 | 1025.1667
2026-09-15 03:00 | 0.26425 | 8.041 | 7.3725 | 89.7694 | 0.30343 | 0.66 | 1025.7758
2026-09-15 04:00 | 0.21875 | 7.7595 | 6.853 | 84.055 | 0.19321 | 0.5725 | 1026.635
2026-09-15 05:00 | 0.243 | 8.041 | 6.9439 | 81.4038 | 0.24212 | 0.7075 | 1027.0417
2026-09-15 06:00 | 0.2155 | 8.205 | 7.0465 | 84.8898 | 0.19492 | 0.445 | 1027.9708
2026-09-15 07:00 | 0.21075 | 7.877 | 7.521 | 76.3483 | 0.19681 | 0.47 | 1028.9758
2026-09-15 08:00 | 0.2005 | 7.877 | 7.2488 | 76.0408 | 0.17279 | 0.655 | 1029.6625
2026-09-15 09:00 | 0.1995 | 8.041 | 7.6666 | 75.8351 | 0.17946 | 0.4225 | 1030.0117
2026-09-15 10:00 | 0.18925 | 7.4547 | 7.3036 | 74.6161 | 0.15519 | 0.445 | 1030.2892
2026-09-15 11:00 | 0.223 | 7.314 | 7.4914 | 83.1617 | 0.21941 | 0.535 | 1030.0433
2026-09-15 12:00 | 0.2635 | 7.0705 | 7.1551 | 85.9293 | 0.29217 | 0.56 | 1029.4658
2026-09-15 13:00 | 0.30975 | 6.7203 | 6.5702 | 91.2504 | 0.37451 | 0.785 | 1028.8658
2026-09-15 14:00 | 0.324 | 7.0705 | 6.4849 | 89.1965 | 0.39975 | 1.6275 | 1028.2883
2026-09-15 15:00 | 0.31925 | 6.9488 | 5.8014 | 89.0128 | 0.33825 | 3.6725 | 1028.2925
2026-09-15 16:00 | 0.299 | 6.842 | 5.9242 | 86.1813 | 0.30469 | 2.38 | 1028.2158
2026-09-15 17:00 | 0.25725 | 7.1247 | 6.2132 | 83.5638 | 0.24085 | 1.7225 | 1028.4117
2026-09-15 18:00 | 0.22875 | 7.5825 | 6.2371 | 84.2592 | 0.19038 | 1.5925 | 1028.3642
2026-09-15 19:00 | 0.21625 | 9.1537 | 6.9241 | 79.0448 | 0.19049 | 0.8575 | 1028.3792
2026-09-15 20:00 | 0.21925 | 8.533 | 7.3353 | 88.9747 | 0.20823 | 0.665 | 1028.5625
2026-09-15 21:00 | 0.2265 | 9.2035 | 7.259 | 85.1604 | 0.21907 | 0.6425 | 1028.6167
2026-09-15 22:00 | 0.20875 | 4.998 | 6.1958 | 84.4039 | 0.15695 | 0.5425 | 1028.9542
2026-09-15 23:00 | 0.22025 | 5.0202 | 6.1001 | 88.7046 | 0.17178 | 0.59 | 1028.5417
2026-09-16 | 0.2625 | 6.4375 | 6.2241 | 90.1322 | 0.25096 | 0.655 | 1028.3492
2026-09-16 01:00 | 0.29275 | 4.8818 | 5.766 | 93.5111 | 0.28178 | 0.9175 | 1028.0183
2026-09-16 02:00 | 0.286 | 5.3795 | 5.972 | 93.2076 | 0.28151 | 0.78 | 1028.0167
2026-09-16 03:00 | 0.2915 | 4.6043 | 6.1418 | 95.4157 | 0.3023 | 0.8675 | 1027.3883
2026-09-16 04:00 | 0.26975 | 4.6088 | 6.1276 | 95.8827 | 0.25958 | 0.67 | 1026.9167
2026-09-16 05:00 | 0.25625 | 4.3167 | 6.0601 | 94.3792 | 0.2307 | 0.7825 | 1026.8267
2026-09-16 06:00 | 0.2405 | 5.62 | 6.2895 | 94.832 | 0.21205 | 0.545 | 1026.7208
2026-09-16 07:00 | 0.23075 | 5.0163 | 6.8642 | 87.816 | 0.21583 | 0.4775 | 1026.6092
2026-09-16 08:00 | 0.2265 | 7.7065 | 6.9612 | 83.8361 | 0.21031 | 0.39 | 1026.6008
2026-09-16 09:00 | 0.229 | 14.628 | 7.3559 | 88.1015 | 0.22724 | 0.425 | 1026.5367
2026-09-16 10:00 | 0.21725 | 8.9785 | 7.1107 | 82.9337 | 0.19872 | 0.3475 | 1026.215
2026-09-16 11:00 | 0.2395 | 11.1583 | 7.5141 | 85.1201 | 0.25405 | 0.3425 | 1025.8533
2026-09-16 12:00 | 0.255 | 8.613 | 6.9391 | 93.1595 | 0.26675 | 0.3875 | 1025.3242
2026-09-16 13:00 | 0.28475 | 9.4023 | 6.9344 | 100.1414 | 0.33177 | 0.4875 | 1024.8233
2026-09-16 14:00 | 0.2935 | 8.6162 | 6.7191 | 91.2255 | 0.3418 | 0.535 | 1024.3775
2026-09-16 15:00 | 0.29375 | 6.9638 | 6.1681 | 96.3002 | 0.31039 | 0.66 | 1024.0183
2026-09-16 16:00 | 0.29525 | 7.5955 | 6.6642 | 98.1892 | 0.34158 | 0.6675 | 1023.8392
2026-09-16 17:00 | 0.27525 | 8.8682 | 6.9552 | 96.7172 | 0.31242 | 0.6425 | 1023.8317
2026-09-16 18:00 | 0.24275 | 8.2282 | 7.051 | 91.187 | 0.24516 | 0.4825 | 1024.075
2026-09-16 19:00 | 0.24075 | 9.4292 | 8.0834 | 85.9945 | 0.27348 | 0.4625 | 1024.5042
2026-09-16 20:00 | 0.22875 | 7.658 | 7.0459 | 76.5316 | 0.21809 | 0.6175 | 1025.1383
2026-09-16 21:00 | 0.2535 | 8.205 | 7.0704 | 77.585 | 0.2698 | 0.525 | 1025.2308
2026-09-16 22:00 | 0.25375 | 8.041 | 7.0018 | 78.7252 | 0.26635 | 0.405 | 1025.4183
2026-09-16 23:00 | 0.2625 | 7.877 | 6.8868 | 80.1298 | 0.28008 | 0.5 | 1025.2525
2026-09-17 | 0.2705 | 7.4547 | 6.5468 | 82.685 | 0.28134 | 0.45 | 1025.2867
2026-09-17 01:00 | 0.29525 | 7.7363 | 6.7754 | 82.8569 | 0.35102 | 0.44 | 1025.2083
2026-09-17 02:00 | 0.34975 | 7.4737 | 6.7933 | 90.2433 | 0.49226 | 0.6575 | 1025.1142
2026-09-17 03:00 | 0.3835 | 7.5955 | 7.032 | 90.3826 | 0.61033 | 0.5875 | 1024.8958
2026-09-17 04:00 | 0.3795 | 7.6145 | 6.8839 | 89.927 | 0.5902 | 0.665 | 1024.8208
2026-09-17 05:00 | 0.395 | 8.041 | 7.1169 | 88.9729 | 0.65525 | 0.525 | 1025.0017
2026-09-17 06:00 | 0.3805 | 7.497 | 7.0254 | 86.5247 | 0.60135 | 0.4925 | 1024.9325
2026-09-17 07:00 | 0.3525 | 8.0642 | 7.1978 | 85.0362 | 0.52765 | 0.445 | 1024.945
2026-09-17 08:00 | 0.3255 | 8.041 | 7.1737 | 79.1707 | 0.44842 | 0.5525 | 1025.0383
2026-09-17 09:00 | 0.31325 | 7.877 | 7.2109 | 80.7313 | 0.41713 | 0.56 | 1025.1333
2026-09-17 10:00 | 0.29875 | 7.314 | 7.272 | 77.884 | 0.38266 | 0.4025 | 1024.8425
2026-09-17 11:00 | 0.3005 | 7.4547 | 7.3942 | 78.9717 | 0.39402 | 0.6525 | 1024.5108
2026-09-17 12:00 | 0.30425 | 7.1922 | 7.0882 | 78.505 | 0.38869 | 0.555 | 1023.6633
2026-09-17 13:00 | 0.31675 | 6.827 | 7.0452 | 84.9605 | 0.41933 | 0.7725 | 1022.7558
2026-09-17 14:00 | 0.35375 | 7.0705 | 7.1013 | 89.9057 | 0.52471 | 0.5825 | 1021.8242
2026-09-17 15:00 | 0.40225 | 6.6135 | 6.8449 | 91.3701 | 0.65448 | 0.715 | 1021.3033
2026-09-17 16:00 | 0.42025 | 6.6135 | 6.6861 | 91.5565 | 0.70057 | 1.01 | 1020.7108
2026-09-17 17:00 | 0.45325 | 6.5193 | 6.6355 | 90.2276 | 0.80309 | 1.52 | 1020.4817
2026-09-17 18:00 | 0.469 | 6.4358 | 6.4048 | 86.636 | 0.82404 | 1.905 | 1020.14
2026-09-17 19:00 | 0.436 | 6.3565 | 6.3986 | 86.6487 | 0.71311 | 1.635 | 1019.8267
2026-09-17 20:00 | 0.393 | 5.6975 | 6.4348 | 84.4526 | 0.58276 | 1.355 | 1019.5108
2026-09-17 21:00 | 0.349 | 5.7138 | 6.2425 | 85.8062 | 0.44439 | 2.16 | 1019.0317
2026-09-17 22:00 | 0.35675 | 6.1772 | 5.6179 | 79.6121 | 0.40429 | 4.6625 | 1018.2375
2026-09-17 23:00 | 0.3695 | 7.4547 | 5.1624 | 77.3096 | 0.3852 | 5.295 | 1017.4317
2026-09-18 | 0.39175 | 11.4277 | 5.1163 | 79.4783 | 0.42956 | 4.715 | 1017.2067
2026-09-18 01:00 | 0.39125 | 5.399 | 4.6657 | 78.8442 | 0.37607 | 4.0925 | 1016.3367
2026-09-18 02:00 | 0.39125 | 5.2402 | 4.9351 | 76.1401 | 0.40411 | 4.81 | 1016.0083
2026-09-18 03:00 | 0.393 | 8.2282 | 5.6772 | 89.114 | 0.50018 | 3.4925 | 1015.8492
2026-09-18 04:00 | 0.35725 | 7.7785 | 5.5921 | 88.0404 | 0.40216 | 3.135 | 1015.7067
2026-09-18 05:00 | 0.35575 | 8.2282 | 6.3005 | 84.0564 | 0.46625 | 1.795 | 1015.8433
2026-09-18 06:00 | 0.3585 | 7.9997 | 6.6864 | 82.5534 | 0.50692 | 1.35 | 1015.8442
2026-09-18 07:00 | 0.341 | 7.333 | 6.7723 | 80.9913 | 0.46394 | 1.185 | 1016.2525
2026-09-18 08:00 | 0.33975 | 7.0103 | 7.1764 | 77.8248 | 0.49048 | 0.85 | 1016.4408
2026-09-18 09:00 | 0.32 | 6.4973 | 7.0343 | 75.3318 | 0.42662 | 0.63 | 1016.7458
2026-09-18 10:00 | 0.306 | 6.236 | 6.6739 | 77.2804 | 0.36791 | 0.5825 | 1016.7158
2026-09-18 11:00 | 0.30675 | 5.389 | 6.406 | 82.8458 | 0.35323 | 0.8625 | 1016.3808
2026-09-18 12:00 | 0.30525 | 10.8793 | 7.1057 | 82.1121 | 0.39079 | 0.6275 | 1015.9683
2026-09-18 13:00 | 0.306 | 11.5685 | 7.2391 | 84.2783 | 0.40321 | 0.65 | 1015.4625
2026-09-18 14:00 | 0.31275 | 8.826 | 6.1856 | 79.9072 | 0.35191 | 1.69 | 1015.1408
2026-09-18 15:00 | 0.3115 | 9.1075 | 6.636 | 84.8486 | 0.37787 | 1.17 | 1014.96
2026-09-18 16:00 | 0.325 | 7.5955 | 6.3429 | 79.4356 | 0.38679 | 2.0225 | 1015.0608
2026-09-18 17:00 | 0.3355 | 7.7363 | 5.2381 | 58.0904 | 0.32395 | 4.46 | 1015.8117
2026-09-18 18:00 | 0.334 | 7.877 | 5.6232 | 68.51 | 0.35331 | 5.3225 | 1016.8283
2026-09-18 19:00 | 0.31075 | 8.9667 | 6.1998 | 77.2785 | 0.3474 | 4.9 | 1017.8325
2026-09-18 20:00 | 0.27175 | 10.858 | 7.4133 | 79.2734 | 0.3203 | 1.1475 | 1018.88
2026-09-18 21:00 | 0.24025 | 10.5028 | 7.4179 | 73.1462 | 0.25058 | 0.87 | 1019.6883
2026-09-18 22:00 | 0.2665 | 12.4437 | 6.1892 | 66.7467 | 0.25504 | 3.9525 | 1020.1783
2026-09-18 23:00 | 0.25125 | 12.4437 | 6.5654 | 71.6129 | 0.24346 | 3.1975 | 1020.605
2026-09-19 | 0.2195 | 10.7172 | 6.8584 | 71.6735 | 0.19847 | 1.5325 | 1020.87
2026-09-19 01:00 | 0.2255 | 12.4437 | 6.7514 | 72.6323 | 0.19926 | 1.0975 | 1021.2725
2026-09-19 02:00 | 0.26775 | 12.799 | 5.6101 | 55.1526 | 0.227 | 3.3575 | 1021.3633
2026-09-19 03:00 | 0.2545 | 8.4417 | 6.0676 | 67.309 | 0.2263 | 2.955 | 1021.4167
2026-09-19 04:00 | 0.237 | 8.32 | 5.5864 | 83.5148 | 0.17633 | 2.4075 | 1021.6633
2026-09-19 05:00 | 0.247 | 8.4567 | 5.39 | 80.2242 | 0.18367 | 2.3375 | 1022.1333
2026-09-19 06:00 | 0.2375 | 7.352 | 5.2257 | 79.9282 | 0.1618 | 1.525 | 1022.5992
2026-09-19 07:00 | 0.24575 | 12.3253 | 5.6432 | 72.5273 | 0.19278 | 2.2875 | 1023.3075
2026-09-19 08:00 | 0.285 | 5.106 | 5.1529 | 70.3513 | 0.262 | 5.165 | 1023.6958
2026-09-19 09:00 | 0.27875 | 6.7447 | 4.8268 | 70.1619 | 0.20028 | 6.395 | 1023.8492
2026-09-19 10:00 | 0.24175 | 10.6668 | 4.9672 | 78.1188 | 0.15745 | 3.9 | 1023.9375
2026-09-19 11:00 | 0.22325 | 12.0885 | 5.7809 | 77.0629 | 0.16489 | 2.48 | 1023.6408
2026-09-19 12:00 | 0.22875 | 12.0885 | 7.0904 | 64.9576 | 0.21931 | 1.63 | 1023.23
2026-09-19 13:00 | 0.25275 | 10.1267 | 6.7616 | 70.9224 | 0.25446 | 1.6675 | 1022.6008
2026-09-19 14:00 | 0.232 | 12.0885 | 7.1974 | 76.6822 | 0.22853 | 0.96 | 1022.3592
2026-09-19 15:00 | 0.241 | 11.0725 | 6.7413 | 80.3302 | 0.23102 | 1.0225 | 1022.2075
2026-09-19 16:00 | 0.24825 | 11.0725 | 6.6044 | 83.7473 | 0.23985 | 1.1825 | 1021.845
2026-09-19 17:00 | 0.255 | 7.314 | 6.5084 | 91.0276 | 0.24825 | 0.9225 | 1021.81
2026-09-19 18:00 | 0.21375 | 7.9002 | 6.9622 | 89.8647 | 0.18761 | 0.4725 | 1021.905
2026-09-19 19:00 | 0.20375 | 6.9977 | 8.0722 | 91.2479 | 0.19459 | 0.3025 | 1022.2308
2026-09-19 20:00 | 0.20425 | 9.4868 | 8.8284 | 90.7516 | 0.20824 | 0.2175 | 1022.5375
2026-09-19 21:00 | 0.19375 | 10.1973 | 8.6556 | 91.472 | 0.18697 | 0.19 | 1022.73
2026-09-19 22:00 | 0.16275 | 11.7332 | 8.461 | 84.7686 | 0.12878 | 0.18 | 1022.84
2026-09-19 23:00 | 0.1855 | 11.378 | 9.1891 | 85.4186 | 0.17645 | 0.2275 | 1022.94
2026-09-20 | 0.17375 | 12.5457 | 8.3025 | 87.2874 | 0.14551 | 0.2625 | 1022.6508
2026-09-20 01:00 | 0.17675 | 11.7332 | 8.9521 | 82.4639 | 0.15731 | 0.27 | 1022.5525
2026-09-20 02:00 | 0.18125 | 12.4437 | 8.771 | 86.2241 | 0.1633 | 0.275 | 1022.5633
2026-09-20 03:00 | 0.18475 | 10.858 | 8.6713 | 86.7384 | 0.16952 | 0.2875 | 1022.3242
2026-09-20 04:00 | 0.15975 | 9.6275 | 7.845 | 89.1148 | 0.1192 | 0.2475 | 1021.5033
2026-09-20 05:00 | 0.154 | 7.6377 | 6.5966 | 93.099 | 0.091965 | 0.3425 | 1020.98
2026-09-20 06:00 | 0.17625 | 10.5028 | 7.2361 | 93.46 | 0.13361 | 0.4725 | 1021.0367
2026-09-20 07:00 | 0.171 | 11.378 | 6.5575 | 90.1826 | 0.1126 | 0.64 | 1020.9358
2026-09-20 08:00 | 0.179 | 10.2402 | 6.3238 | 89.2626 | 0.11833 | 0.6875 | 1020.9067
2026-09-20 09:00 | 0.177 | 9.346 | 6.1357 | 85.6371 | 0.11189 | 0.7925 | 1020.6392
2026-09-20 10:00 | 0.19325 | 11.378 | 6.7597 | 82.9703 | 0.14887 | 0.63 | 1020.5317
2026-09-20 11:00 | 0.1925 | 11.378 | 7.9032 | 81.9178 | 0.17085 | 0.635 | 1020.1358
2026-09-20 12:00 | 0.201 | 12.5457 | 8.2775 | 92.5967 | 0.19428 | 0.3975 | 1019.8158
2026-09-20 13:00 | 0.20625 | 16.2838 | 9.2358 | 93.4732 | 0.2182 | 0.49 | 1019.2725
2026-09-20 14:00 | 0.1945 | 14.0085 | 7.3329 | 96.5091 | 0.1641 | 0.595 | 1018.4717
2026-09-20 15:00 | 0.2295 | 12.0885 | 6.9176 | 97.1638 | 0.21647 | 0.6725 | 1017.6592
2026-09-20 16:00 | 0.24875 | 3.9017 | 5.8579 | 104.0295 | 0.20777 | 1.0325 | 1017.2467
2026-09-20 17:00 | 0.2735 | 4.0993 | 5.2303 | 102.6309 | 0.21482 | 1.355 | 1017.1683
2026-09-20 18:00 | 0.31125 | 4.0993 | 4.8957 | 102.941 | 0.25425 | 2.0475 | 1017.1833
2026-09-20 19:00 | 0.3235 | 4.142 | 5.2637 | 102.2058 | 0.30334 | 2.05 | 1017.225
2026-09-20 20:00 | 0.3025 | 4.1387 | 4.9851 | 103.7474 | 0.2471 | 1.9275 | 1017.3658
2026-09-20 21:00 | 0.3385 | 4.0993 | 4.4209 | 102.8288 | 0.26113 | 2.65 | 1017.3933
2026-09-20 22:00 | 0.36675 | 4.2278 | 4.2012 | 97.1078 | 0.28632 | 4.1975 | 1017.2858
2026-09-20 23:00 | 0.37275 | 4.3133 | 4.3114 | 94.5823 | 0.30537 | 3.4675 | 1017.4183
2026-09-21 | 0.32625 | 4.4565 | 4.3115 | 93.2406 | 0.23564 | 2.9325 | 1017.5742
2026-09-21 01:00 | 0.31375 | 4.5535 | 4.4434 | 90.1065 | 0.22544 | 2.7125 | 1017.5108
2026-09-21 02:00 | 0.3165 | 4.6088 | 4.4202 | 85.7441 | 0.22788 | 2.695 | 1017.3975
2026-09-21 03:00 | 0.3285 | 4.6595 | 4.5803 | 84.5448 | 0.25782 | 2.1125 | 1017.5067
2026-09-21 04:00 | 0.29975 | 4.655 | 4.82 | 79.115 | 0.23063 | 1.5925 | 1017.7133
2026-09-21 05:00 | 0.316 | 4.5535 | 4.5292 | 86.1635 | 0.23569 | 2.09 | 1018.0617
2026-09-21 06:00 | 0.335 | 4.5535 | 4.5835 | 95.7874 | 0.26757 | 1.9475 | 1018.2558
2026-09-21 07:00 | 0.3575 | 4.6043 | 4.874 | 97.5481 | 0.33552 | 1.88 | 1018.6983
2026-09-21 08:00 | 0.38475 | 4.7103 | 4.693 | 98.6554 | 0.36577 | 1.8725 | 1019.25
2026-09-21 09:00 | 0.41425 | 4.5535 | 4.6084 | 100.243 | 0.41262 | 2.475 | 1019.795
2026-09-21 10:00 | 0.43025 | 4.4058 | 4.4663 | 95.7512 | 0.42645 | 2.875 | 1020.305
2026-09-21 11:00 | 0.40225 | 4.2705 | 4.57 | 96.5149 | 0.38432 | 2.3325 | 1020.2758
2026-09-21 12:00 | 0.403 | 4.5625 | 4.5901 | 95.2238 | 0.38955 | 2.5375 | 1020.1367
2026-09-21 13:00 | 0.36175 | 4.8448 | 4.7718 | 89.0221 | 0.33079 | 2.715 | 1019.9692
2026-09-21 14:00 | 0.29725 | 4.3957 | 5.0561 | 84.3332 | 0.24251 | 1.51 | 1019.8708
2026-09-21 15:00 | 0.30575 | 4.7385 | 5.3677 | 84.1773 | 0.27978 | 1.2975 | 1019.94
2026-09-21 16:00 | 0.319 | 4.7415 | 5.2418 | 87.0982 | 0.29301 | 1.53 | 1020.1183
2026-09-21 17:00 | 0.32725 | 4.741 | 5.4659 | 87.0723 | 0.32833 | 1.3775 | 1020.1233
2026-09-21 18:00 | 0.329 | 5.1935 | 5.1562 | 87.2082 | 0.3044 | 1.7275 | 1020.4933
2026-09-21 19:00 | 0.32 | 5.3967 | 5.4981 | 90.5482 | 0.31474 | 1.2925 | 1021.2842
2026-09-21 20:00 | 0.33175 | 6.0557 | 6.1471 | 89.8189 | 0.39483 | 0.88 | 1022.0508
2026-09-21 21:00 | 0.347 | 6.3608 | 6.2293 | 86.8855 | 0.43642 | 0.685 | 1022.5975
2026-09-21 22:00 | 0.37125 | 6.6135 | 6.0467 | 84.4264 | 0.48173 | 0.8125 | 1023.0458
2026-09-21 23:00 | 0.391 | 6.2115 | 5.9477 | 80.7828 | 0.52359 | 1.6275 | 1023.655
2026-09-22 | 0.4065 | 6.0338 | 5.5042 | 77.1061 | 0.50938 | 2.7 | 1024.2683
2026-09-22 01:00 | 0.4385 | 6.053 | 4.6113 | 75.8712 | 0.46232 | 5.8375 | 1024.745
2026-09-22 02:00 | 0.47575 | 4.932 | 4.1623 | 75.5731 | 0.47516 | 7.89 | 1025.1483
2026-09-22 03:00 | 0.5155 | 4.357 | 4.0347 | 83.4868 | 0.53724 | 6.4075 | 1025.7775
2026-09-22 04:00 | 0.54175 | 3.743 | 4.1631 | 85.3805 | 0.61647 | 5.1575 | 1026.2125
2026-09-22 05:00 | 0.597 | 3.9863 | 4.0136 | 84.8698 | 0.71774 | 5.19 | 1026.9742
2026-09-22 06:00 | 0.6525 | 4.1815 | 4.1303 | 89.8479 | 0.88582 | 5.9375 | 1027.5692
2026-09-22 07:00 | 0.716 | 4.274 | 4.3105 | 90.7682 | 1.1271 | 6.21 | 1028.2367
2026-09-22 08:00 | 0.77975 | 4.6088 | 4.4027 | 92.5703 | 1.3732 | 6.655 | 1028.9542
2026-09-22 09:00 | 0.78025 | 4.558 | 4.7231 | 92.8485 | 1.5159 | 6.46 | 1029.435
2026-09-22 10:00 | 0.864 | 4.9135 | 4.8935 | 92.4484 | 1.9525 | 6.2375 | 1029.7075
2026-09-22 11:00 | 0.86275 | 5.0653 | 5.0877 | 87.6474 | 2.0568 | 4.7625 | 1029.7883
2026-09-22 12:00 | 0.81675 | 5.781 | 5.1503 | 82.5969 | 1.8772 | 4.81 | 1029.7017
2026-09-22 13:00 | 0.73225 | 5.3357 | 5.223 | 80.2371 | 1.5366 | 4.7 | 1029.7242
2026-09-22 14:00 | 0.69625 | 6.273 | 5.2915 | 77.0121 | 1.4149 | 3.2675 | 1029.44
2026-09-22 15:00 | 0.66575 | 6.0445 | 5.5126 | 76.8825 | 1.3694 | 2.9675 | 1029.375
2026-09-22 16:00 | 0.64 | 5.2237 | 5.3771 | 78.0494 | 1.2234 | 2.7375 | 1029.1575
2026-09-22 17:00 | 0.6165 | 5.5728 | 5.3935 | 80.8755 | 1.1408 | 2.525 | 1029.4125
2026-09-22 18:00 | 0.62625 | 6.626 | 5.5257 | 84.5022 | 1.2162 | 2.11 | 1030.0525
2026-09-22 19:00 | 0.576 | 6.6043 | 5.5258 | 89.2885 | 1.0296 | 2.1175 | 1030.5283
2026-09-22 20:00 | 0.54925 | 6.4153 | 5.5307 | 91.8071 | 0.93801 | 1.955 | 1031.0042
2026-09-22 21:00 | 0.56375 | 6.6135 | 5.6884 | 91.0332 | 1.0261 | 1.875 | 1031.3433
2026-09-22 22:00 | 0.53425 | 7.4547 | 5.9631 | 84.7354 | 0.98039 | 1.6625 | 1031.4792
2026-09-22 23:00 | 0.49275 | 7.1045 | 6.0708 | 83.3043 | 0.85654 | 1.445 | 1031.7242
2026-09-23 | 0.45925 | 7.1045 | 6.067 | 81.3678 | 0.74028 | 1.245 | 1032.1258
2026-09-23 01:00 | 0.42075 | 7.5955 | 5.9347 | 80.3849 | 0.60467 | 1.18 | 1032.6017
2026-09-23 02:00 | 0.40675 | 7.877 | 5.7334 | 81.1231 | 0.53922 | 1.66 | 1032.9208
2026-09-23 03:00 | 0.4315 | 7.7363 | 5.5468 | 81.3762 | 0.58333 | 4.205 | 1033.2508
2026-09-23 04:00 | 0.441 | 7.0705 | 5.296 | 86.4399 | 0.56903 | 3.3875 | 1033.6617
2026-09-23 05:00 | 0.47775 | 7.1922 | 5.17 | 82.6789 | 0.64642 | 4.54 | 1034.245
2026-09-23 06:00 | 0.538 | 6.827 | 5.1476 | 85.8472 | 0.81963 | 4.8825 | 1034.6192
2026-09-23 07:00 | 0.65975 | 6.842 | 5.4763 | 81.6764 | 1.3423 | 5.535 | 1035.11
2026-09-23 08:00 | 0.725 | 6.4 | 5.5234 | 88.0046 | 1.6296 | 5.7075 | 1035.5058
2026-09-23 09:00 | 0.7945 | 6.6135 | 5.5334 | 94.1256 | 1.9634 | 4.9975 | 1035.8142
2026-09-23 10:00 | 0.80725 | 6.7353 | 5.2788 | 93.796 | 1.9001 | 6.105 | 1036.11
2026-09-23 11:00 | 0.8535 | 6.1173 | 5.3564 | 90.821 | 2.1626 | 6.1775 | 1036.3675
2026-09-23 12:00 | 0.863 | 5.3717 | 5.1359 | 90.504 | 2.085 | 6.81 | 1036.3192
2026-09-23 13:00 | 0.8395 | 5.3883 | 5.0112 | 84.3399 | 1.9039 | 5.58 | 1036.09
2026-09-23 14:00 | 0.77125 | 5.4718 | 4.9768 | 81.1725 | 1.5932 | 4.6525 | 1035.4383
2026-09-23 15:00 | 0.7905 | 5.3967 | 5.1669 | 79.3761 | 1.7721 | 4.5125 | 1034.8325
2026-09-23 16:00 | 0.8115 | 6.2115 | 5.3417 | 79.5148 | 1.9508 | 4.515 | 1034.5025
2026-09-23 17:00 | 0.89075 | 6.7627 | 5.5922 | 82.175 | 2.5045 | 4.5875 | 1034.3783
2026-09-23 18:00 | 0.91425 | 7.0705 | 5.8181 | 85.3462 | 2.7883 | 4.23 | 1034.6175
2026-09-23 19:00 | 0.988 | 7.7363 | 6.3141 | 87.3639 | 3.602 | 3.59 | 1034.9367
2026-09-23 20:00 | 1.0417 | 7.5955 | 6.5141 | 87.1873 | 4.1487 | 3.235 | 1035.0983
2026-09-23 21:00 | 1.0797 | 7.4547 | 6.5404 | 89.8179 | 4.4807 | 3.3125 | 1035.1017
2026-09-23 22:00 | 1.1322 | 7.5955 | 6.5297 | 90.3458 | 4.9214 | 3.5725 | 1034.9817
2026-09-23 23:00 | 1.053 | 7.333 | 6.4739 | 90.0093 | 4.2169 | 3.63 | 1034.6983
2026-09-24 | 0.98675 | 7.5955 | 6.3491 | 87.4998 | 3.6212 | 3.325 | 1034.4217
2026-09-24 01:00 | 0.8535 | 7.3025 | 6.1271 | 80.9042 | 2.5938 | 3.3 | 1034.2267
2026-09-24 02:00 | 0.80475 | 7.6377 | 6.1088 | 79.3112 | 2.2937 | 3.865 | 1034.0967
2026-09-24 03:00 | 0.759 | 7.9002 | 6.1698 | 77.4215 | 2.0666 | 3.6475 | 1033.8433
2026-09-24 04:00 | 0.7685 | 8.369 | 6.2115 | 79.2157 | 2.1517 | 3.6825 | 1033.5408
2026-09-24 05:00 | 0.80075 | 8.235 | 6.5041 | 79.4079 | 2.445 | 3.7525 | 1033.3517
2026-09-24 06:00 | 0.79075 | 8.205 | 6.6076 | 77.5942 | 2.4418 | 3.335 | 1033.3142
2026-09-24 07:00 | 0.87325 | 8.563 | 6.9129 | 80.8599 | 3.1189 | 2.96 | 1033.7058
2026-09-24 08:00 | 0.9145 | 8.205 | 7.0275 | 83.4452 | 3.4676 | 3.07 | 1033.4808
2026-09-24 09:00 | 0.9295 | 8.0642 | 7.1603 | 86.1823 | 3.6651 | 3.6625 | 1033.26
2026-09-24 10:00 | 0.91775 | 7.877 | 7.1225 | 91.5855 | 3.542 | 3.7825 | 1033.1908
2026-09-24 11:00 | 0.898 | 8.4223 | 7.1118 | 88.7269 | 3.3896 | 4.2575 | 1032.8408
2026-09-24 12:00 | 0.907 | 8.9898 | 7.0098 | 87.936 | 3.4127 | 4.4375 | 1032.3342
2026-09-24 13:00 | 0.923 | 9.309 | 7.5167 | 85.3581 | 3.7644 | 3.51 | 1031.5425
2026-09-24 14:00 | 0.87025 | 8.921 | 7.1231 | 85.98 | 3.1983 | 3.1075 | 1031.11
2026-09-24 15:00 | 0.8525 | 9.309 | 7.0802 | 79.3538 | 3.0509 | 3.16 | 1030.3433
2026-09-24 16:00 | 0.84875 | 9.115 | 6.9439 | 82.4249 | 2.9578 | 3.4275 | 1029.5133
2026-09-24 17:00 | 0.93775 | 8.563 | 7.2149 | 80.7513 | 3.7574 | 3.0025 | 1029.0617
2026-09-24 18:00 | 0.99775 | 9.3477 | 7.4921 | 82.9712 | 4.401 | 2.7325 | 1028.7992
2026-09-24 19:00 | 0.9975 | 8.235 | 7.4075 | 83.6678 | 4.3419 | 2.9525 | 1028.6433
2026-09-24 20:00 | 0.98225 | 7.9235 | 7.4097 | 86.3306 | 4.2103 | 2.48 | 1028.5833
2026-09-24 21:00 | 1.0048 | 8.2583 | 7.5266 | 88.078 | 4.4831 | 2.815 | 1028.2917
2026-09-24 22:00 | 1.0575 | 8.1863 | 7.318 | 89.3803 | 4.8441 | 2.9975 | 1027.8983
2026-09-24 23:00 | 1.146 | 11.0935 | 7.9844 | 87.7429 | 6.108 | 2.6775 | 1027.475
2026-09-25 | 1.1887 | 11.0935 | 8.3492 | 86.0031 | 6.8563 | 2.8625 | 1027.16
2026-09-25 01:00 | 1.156 | 10.809 | 8.3191 | 84.6829 | 6.4733 | 3.3775 | 1026.6258
2026-09-25 02:00 | 1.1978 | 10.5245 | 8.2748 | 79.719 | 6.8711 | 3.815 | 1026.065
2026-09-25 03:00 | 1.0893 | 10.24 | 8.1043 | 80.4395 | 5.6049 | 3.335 | 1025.5375
2026-09-25 04:00 | 1.1067 | 10.5245 | 8.1347 | 77.8626 | 5.7812 | 4.625 | 1025.1892
2026-09-25 05:00 | 1.1515 | 10.5245 | 8.4523 | 78.9356 | 6.4569 | 3.7375 | 1024.94
2026-09-25 06:00 | 1.1815 | 10.0073 | 8.5027 | 80.6575 | 6.8265 | 4.5675 | 1024.9158
2026-09-25 07:00 | 1.3055 | 9.7745 | 8.3819 | 80.7954 | 8.2454 | 4.0925 | 1024.9
2026-09-25 08:00 | 1.3725 | 10.809 | 8.3787 | 80.4307 | 9.1122 | 5.8625 | 1024.9317
2026-09-25 09:00 | 1.3982 | 10.1495 | 8.3047 | 84.3924 | 9.3767 | 5.4925 | 1024.4925
2026-09-25 10:00 | 1.4728 | 10.858 | 8.3496 | 84.9812 | 10.4431 | 6.3225 | 1024.4708
2026-09-25 11:00 | 1.61 | 11.7332 | 8.9098 | 91.7732 | 13.0307 | 7.92 | 1023.935
2026-09-25 12:00 | 1.7135 | 12.4437 | 8.9457 | 93.474 | 14.8181 | 6.7175 | 1023.3417
2026-09-25 13:00 | 1.7615 | 12.0885 | 9.0243 | 90.1907 | 15.719 | 7.24 | 1023.1908
2026-09-25 14:00 | 1.6333 | 11.7332 | 8.773 | 86.8755 | 13.3486 | 6.12 | 1022.5342
2026-09-25 15:00 | 1.4908 | 11.378 | 8.4817 | 88.2127 | 10.8212 | 6.44 | 1021.9058
2026-09-25 16:00 | 1.4095 | 12.0885 | 8.7215 | 85.217 | 9.9262 | 4.685 | 1021.095
2026-09-25 17:00 | 1.365 | 11.7332 | 8.4349 | 86.4505 | 9.1442 | 5.695 | 1020.7367
2026-09-25 18:00 | 1.3955 | 12.4437 | 8.5107 | 85.3208 | 9.5244 | 5.01 | 1020.18
2026-09-25 19:00 | 1.5148 | 11.7332 | 8.3176 | 87.7014 | 11.0173 | 6.18 | 1019.7708
2026-09-25 20:00 | 1.4945 | 10.8607 | 8.2715 | 88.1495 | 10.6833 | 5.1725 | 1019.7925
2026-09-25 21:00 | 1.498 | 12.1593 | 8.2778 | 88.8924 | 10.7206 | 4.6325 | 1019.8125
2026-09-25 22:00 | 1.538 | 11.0935 | 8.4809 | 89.5679 | 11.4984 | 4.6875 | 1019.4258
2026-09-25 23:00 | 1.5605 | 11.378 | 8.4968 | 94.1731 | 11.9137 | 5.0025 | 1019.1567
2026-09-26 | 1.6767 | 11.378 | 8.5826 | 91.3655 | 13.7984 | 6.1075 | 1018.3742
2026-09-26 01:00 | 1.739 | 11.378 | 8.3326 | 89.6156 | 14.5942 | 7.5375 | 1018.0883
2026-09-26 02:00 | 1.5677 | 10.809 | 8.0246 | 90.1075 | 11.5032 | 7.395 | 1017.7092
2026-09-26 03:00 | 1.412 | 11.0935 | 8.0958 | 82.6577 | 9.3945 | 6.7125 | 1016.6917
2026-09-26 04:00 | 1.421 | 11.0935 | 8.1579 | 81.9753 | 9.5495 | 6.895 | 1015.8775
2026-09-26 05:00 | 1.4218 | 10.24 | 7.6369 | 82.5043 | 9.0642 | 6.7525 | 1015.7608
2026-09-26 06:00 | 1.4098 | 11.378 | 7.7772 | 83.0341 | 9.043 | 6.6425 | 1016.0658
2026-09-26 07:00 | 1.436 | 11.0935 | 7.698 | 83.5514 | 9.3322 | 6.4675 | 1016.1925
2026-09-26 08:00 | 1.6025 | 10.3823 | 7.7868 | 84.4908 | 11.7184 | 7.3925 | 1016.0583
2026-09-26 09:00 | 1.6923 | 11.378 | 7.8461 | 87.7547 | 13.1446 | 8.705 | 1016.2067
2026-09-26 10:00 | 1.7635 | 11.0935 | 7.739 | 90.0077 | 14.1577 | 8.485 | 1016.1967
2026-09-26 11:00 | 1.8605 | 11.378 | 7.7764 | 88.7428 | 15.7797 | 8.36 | 1015.7208
2026-09-26 12:00 | 1.8907 | 10.5245 | 7.7189 | 88.5709 | 16.2049 | 8.46 | 1014.9308
2026-09-26 13:00 | 1.9455 | 10.5028 | 7.6078 | 86.8176 | 16.9431 | 9.95 | 1014.1467
2026-09-26 14:00 | 1.8625 | 10.5245 | 7.719 | 86.8165 | 15.7665 | 9.6175 | 1014.0633
2026-09-26 15:00 | 1.73 | 10.809 | 7.8681 | 86.6101 | 13.7404 | 8.6425 | 1014.0275
2026-09-26 16:00 | 1.7452 | 10.24 | 7.5786 | 88.5102 | 13.5601 | 8.8 | 1013.8142
2026-09-26 17:00 | 1.5377 | 10.24 | 8.0356 | 84.2069 | 11.1079 | 6.8225 | 1013.6725
2026-09-26 18:00 | 1.554 | 10.24 | 7.9302 | 86.1574 | 11.1892 | 7.1875 | 1013.95
2026-09-26 19:00 | 1.5385 | 9.8133 | 7.1656 | 86.8839 | 10.0437 | 7.9175 | 1013.5592
2026-09-26 20:00 | 1.763 | 8.921 | 7.0578 | 90.307 | 13.0036 | 9.005 | 1013.5417
2026-09-26 21:00 | 1.9057 | 8.573 | 7.3993 | 87.5917 | 15.8604 | 8.4333 | 1013.5992
2026-09-26 22:00 | 2.0938 | 8.8257 | 7.286 | 85.3391 | 18.8333 | 10.0875 | 1013.6925
2026-09-26 23:00 | 2.2523 | 8.9597 | 7.2865 | 85.0499 | 21.8494 | 9.76 | 1013.4075
2026-09-27 | 2.3072 | 8.369 | 7.542 | 84.3138 | 23.6157 | 9.8275 | 1013.1108
2026-09-27 01:00 | 2.161 | 8.0642 | 7.4116 | 87.5291 | 20.397 | 9.7875 | 1012.8617
2026-09-27 02:00 | 2.1728 | 9.3477 | 7.6603 | 85.2111 | 21.2272 | 10.485 | 1012.4825
2026-09-27 03:00 | 1.971 | 9.5418 | 7.2737 | 85.1394 | 16.8637 | 10.47 | 1012.28
2026-09-27 04:00 | 1.668 | 10.24 | 7.1486 | 83.4388 | 11.7518 | 9.43 | 1012.2725
2026-09-27 05:00 | 1.7332 | 10.0073 | 7.2958 | 83.5686 | 12.9222 | 10.6925 | 1012.3775
2026-09-27 06:00 | 1.8478 | 9.5805 | 7.6355 | 83.1939 | 15.3108 | 10.4375 | 1012.5525
2026-09-27 07:00 | 1.8687 | 9.5805 | 7.276 | 85.2766 | 15.0027 | 10.4875 | 1012.8542
2026-09-27 08:00 | 1.8435 | 9.309 | 7.0995 | 84.3037 | 14.2448 | 11.025 | 1013.1325
2026-09-27 09:00 | 1.9572 | 8.921 | 7.3666 | 84.8465 | 16.6807 | 10.725 | 1013.3933
2026-09-27 10:00 | 2.0135 | 8.727 | 7.2504 | 84.0941 | 17.3432 | 9.645 | 1013.6492
2026-09-27 11:00 | 2.0848 | 8.6162 | 7.13 | 84.2733 | 18.2948 | 9.85 | 1013.7175
2026-09-27 12:00 | 2.279 | 8.369 | 7.2447 | 88.6071 | 22.2116 | 9.9575 | 1013.7833
2026-09-27 13:00 | 2.3123 | 8.041 | 7.0724 | 88.1094 | 22.3018 | 10.115 | 1013.9075
2026-09-27 14:00 | 2.2748 | 8.205 | 7.1455 | 85.3941 | 21.8244 | 10.7675 | 1013.79
2026-09-27 15:00 | 2.0303 | 8.205 | 7.039 | 82.6174 | 17.3291 | 9.87 | 1013.9467
2026-09-27 16:00 | 1.8413 | 8.235 | 7.0163 | 86.666 | 14.1057 | 8.155 | 1014.3658
2026-09-27 17:00 | 1.6055 | 7.9425 | 6.576 | 84.8415 | 9.9565 | 9.0575 | 1014.9708
2026-09-27 18:00 | 1.6435 | 8.6162 | 6.4335 | 84.4072 | 10.1804 | 10.0925 | 1015.605
2026-09-27 19:00 | 1.7197 | 8.533 | 6.8869 | 87.4775 | 12.0519 | 9.1025 | 1015.8208
2026-09-27 20:00 | 1.487 | 8.2583 | 6.8535 | 86.2942 | 9.045 | 8.335 | 1016.11
2026-09-27 21:00 | 1.5602 | 8.205 | 6.9632 | 86.4126 | 10.0147 | 7.0175 | 1015.7817
2026-09-27 22:00 | 1.629 | 8.399 | 7.2723 | 82.0853 | 11.4099 | 6.475 | 1015.4858
2026-09-27 23:00 | 1.6705 | 8.369 | 7.3138 | 86.0132 | 12.0602 | 7.6675 | 1015.2233
2026-09-28 | 1.6583 | 7.9002 | 7.0596 | 88.7457 | 11.4624 | 7.1825 | 1015.2592
2026-09-28 01:00 | 1.68 | 8.4223 | 6.6677 | 88.3483 | 11.1055 | 9.3825 | 1014.9433
2026-09-28 02:00 | 1.9247 | 8.205 | 7.0019 | 90.7847 | 15.3482 | 8.855 | 1014.5533
2026-09-28 03:00 | 1.8725 | 8.041 | 7.0148 | 93.9929 | 14.6338 | 8.9925 | 1014.3158
2026-09-28 04:00 | 1.8408 | 8.727 | 7.2405 | 87.1546 | 14.5225 | 8.11 | 1014.1067
2026-09-28 05:00 | 1.7303 | 8.399 | 7.1955 | 84.7008 | 12.8495 | 7.6275 | 1014.1783
2026-09-28 06:00 | 1.5408 | 8.563 | 6.8855 | 83.4597 | 9.6666 | 7.2825 | 1014.4017
2026-09-28 07:00 | 1.5935 | 8.727 | 7.0317 | 83.0966 | 10.6054 | 8.6675 | 1014.4342
2026-09-28 08:00 | 1.6775 | 8.727 | 7.2271 | 85.5565 | 12.0147 | 8.0325 | 1014.4233
2026-09-28 09:00 | 1.8142 | 8.727 | 6.7556 | 88.135 | 13.1589 | 8.8525 | 1014.4625
2026-09-28 10:00 | 2.0417 | 7.9002 | 6.8182 | 85.8138 | 16.7867 | 9.6825 | 1014.1917
2026-09-28 11:00 | 2.0213 | 8.369 | 6.8929 | 83.6535 | 16.6383 | 9.4575 | 1014.15
2026-09-28 12:00 | 1.9755 | 7.7363 | 6.7607 | 88.0686 | 15.5442 | 9.4475 | 1013.7242
2026-09-28 13:00 | 1.8813 | 7.9002 | 6.7536 | 86.6536 | 14.1133 | 8.1025 | 1013.2425
2026-09-28 14:00 | 1.8645 | 7.7363 | 6.8329 | 85.7752 | 14.0462 | 9.1675 | 1012.7375
2026-09-28 15:00 | 1.7405 | 7.7363 | 6.7981 | 84.1995 | 12.1757 | 8.39 | 1012.3958
2026-09-28 16:00 | 1.669 | 7.516 | 6.7424 | 81.8553 | 11.0787 | 8.0725 | 1012.3742
2026-09-28 17:00 | 1.4078 | 8.205 | 6.685 | 82.4293 | 7.9766 | 7.745 | 1012.4292
2026-09-28 18:00 | 1.303 | 8.921 | 6.746 | 77.5281 | 6.7742 | 7.5675 | 1012.5658
2026-09-28 19:00 | 1.3113 | 8.369 | 6.5937 | 81.105 | 6.6753 | 7.4225 | 1012.3867
2026-09-28 20:00 | 1.3175 | 8.727 | 6.6739 | 83.8046 | 6.8389 | 7.24 | 1012.355
2026-09-28 21:00 | 1.2632 | 8.727 | 6.7251 | 78.5831 | 6.3246 | 5.9325 | 1012.155
2026-09-28 22:00 | 1.3738 | 8.533 | 7.1117 | 81.286 | 7.9182 | 5.8025 | 1012
2026-09-28 23:00 | 1.463 | 8.533 | 7.2201 | 89.1667 | 9.1551 | 5.3475 | 1011.5358
2026-09-29 | 1.2625 | 8.369 | 6.8091 | 89.1015 | 6.4262 | 5.7275 | 1011.0908
2026-09-29 01:00 | 1.0875 | 8.0642 | 6.6026 | 83.1769 | 4.6269 | 4.9675 | 1010.8683
2026-09-29 02:00 | 0.9785 | 7.4737 | 6.3104 | 80.6822 | 3.5401 | 4.9975 | 1010.6783
2026-09-29 03:00 | 0.83375 | 6.9268 | 5.916 | 78.7043 | 2.3712 | 5.635 | 1010.5175
2026-09-29 04:00 | 0.7925 | 7.8545 | 5.9804 | 74.0948 | 2.1647 | 4.2025 | 1010.7267
2026-09-29 05:00 | 0.7495 | 6.4835 | 5.7666 | 73.4894 | 1.8463 | 4.2475 | 1011.1308
2026-09-29 06:00 | 0.75825 | 7.9055 | 6.0922 | 73.8968 | 2.0258 | 3.835 | 1011.5325
2026-09-29 07:00 | 0.78125 | 8.533 | 6.2287 | 72.9954 | 2.226 | 4.745 | 1011.9683
2026-09-29 08:00 | 0.82025 | 8.533 | 6.6183 | 75.6992 | 2.6282 | 3.2425 | 1012.4858
2026-09-29 09:00 | 0.80975 | 8.205 | 6.6897 | 80.4423 | 2.5836 | 2.79 | 1012.7492
2026-09-29 10:00 | 0.91075 | 8.533 | 7.2301 | 78.0426 | 3.5616 | 3.0125 | 1012.8733
2026-09-29 11:00 | 0.92525 | 8.369 | 7.2454 | 84.2354 | 3.6674 | 5.4075 | 1012.915
2026-09-29 12:00 | 0.983 | 8.533 | 7.368 | 84.3749 | 4.2318 | 3.8875 | 1013.055
2026-09-29 13:00 | 0.95575 | 8.205 | 7.2985 | 89.3075 | 3.9506 | 3.4125 | 1012.8858
2026-09-29 14:00 | 0.80425 | 7.4547 | 6.7804 | 85.3139 | 2.5939 | 3.4525 | 1012.5975
2026-09-29 15:00 | 0.724 | 8.1365 | 6.7301 | 82.2553 | 2.0832 | 2.4425 | 1012.935
2026-09-29 16:00 | 0.65175 | 8.2583 | 6.7723 | 81.4507 | 1.6998 | 1.9175 | 1013.3258
2026-09-29 17:00 | 0.64175 | 9.115 | 6.8917 | 70.6071 | 1.6825 | 1.935 | 1013.8342
2026-09-29 18:00 | 0.5665 | 8.921 | 6.9093 | 83.519 | 1.3088 | 1.865 | 1014.2283
2026-09-29 19:00 | 0.6275 | 8.533 | 7.2763 | 79.6573 | 1.6887 | 1.895 | 1014.9183
2026-09-29 20:00 | 0.61775 | 8.533 | 7.2428 | 75.7764 | 1.6487 | 1.6775 | 1015.4508
2026-09-29 21:00 | 0.6585 | 8.533 | 7.5704 | 74.3538 | 1.9305 | 1.875 | 1015.92
2026-09-29 22:00 | 0.6875 | 8.921 | 7.9058 | 77.7426 | 2.1827 | 1.2725 | 1016.3733
2026-09-29 23:00 | 0.7015 | 8.563 | 8.0881 | 77.7099 | 2.3198 | 1.29 | 1016.3983
2026-09-30 | 0.69525 | 9.2225 | 8.1947 | 80.9968 | 2.2955 | 1.1425 | 1016.4017
2026-09-30 01:00 | 0.67025 | 9.3865 | 8.0943 | 83.4722 | 2.1166 | 0.9925 | 1016.5617
2026-09-30 02:00 | 0.61825 | 9.4165 | 7.9932 | 86.9178 | 1.7869 | 0.8875 | 1016.6858
2026-09-30 03:00 | 0.5765 | 9.3477 | 7.9583 | 86.3423 | 1.5493 | 0.745 | 1016.6425
2026-09-30 04:00 | 0.51275 | 9.7745 | 7.8245 | 81.9943 | 1.2048 | 0.6475 | 1016.9883
2026-09-30 05:00 | 0.51275 | 9.5418 | 8.1937 | 76.1245 | 1.2468 | 0.585 | 1017.4233
2026-09-30 06:00 | 0.4605 | 9.309 | 8.011 | 73.8453 | 0.99394 | 0.58 | 1018.1442
2026-09-30 07:00 | 0.50725 | 9.115 | 8.0738 | 82.229 | 1.2169 | 0.6925 | 1018.4258
2026-09-30 08:00 | 0.51875 | 8.533 | 8.0255 | 80.5937 | 1.2574 | 0.7975 | 1018.9842
2026-09-30 09:00 | 0.5065 | 8.533 | 7.8014 | 78.2133 | 1.1757 | 0.8325 | 1019.3242
2026-09-30 10:00 | 0.55 | 8.369 | 7.8907 | 80.1022 | 1.3948 | 1.13 | 1019.2467
2026-09-30 11:00 | 0.58825 | 8.369 | 8.0016 | 79.4398 | 1.6192 | 1.2525 | 1019.0233
2026-09-30 12:00 | 0.5795 | 8.399 | 8.0609 | 85.4642 | 1.5756 | 0.9275 | 1018.46
2026-09-30 13:00 | 0.56725 | 8.757 | 8.0995 | 83.4715 | 1.5199 | 0.7875 | 1017.8325
2026-09-30 14:00 | 0.58225 | 8.1175 | 7.963 | 88.9926 | 1.577 | 0.9475 | 1017.4833
2026-09-30 15:00 | 0.51125 | 8.921 | 7.9559 | 91.5001 | 1.216 | 0.74 | 1017.32
2026-09-30 16:00 | 0.45875 | 9.1837 | 8.0111 | 91.1645 | 0.98233 | 0.5825 | 1017.0817
2026-09-30 17:00 | 0.41375 | 9.309 | 8.1308 | 86.3855 | 0.80786 | 0.44 | 1017.4133
2026-09-30 18:00 | 0.3855 | 9.309 | 8.6797 | 81.131 | 0.73402 | 0.3875 | 1017.6917
2026-09-30 19:00 | 0.369 | 9.115 | 8.3362 | 83.0064 | 0.6585 | 0.4375 | 1018.12
2026-09-30 20:00 | 0.38375 | 8.727 | 8.3066 | 78.9818 | 0.70829 | 0.3975 | 1018.2117
2026-09-30 21:00 | 0.43225 | 8.533 | 8.4538 | 79.8063 | 0.91504 | 0.62 | 1018.1708
2026-09-30 22:00 | 0.4185 | 8.205 | 8.1826 | 75.251 | 0.83508 | 0.59 | 1018.2017
2026-09-30 23:00 | 0.43075 | 8.205 | 8.2735 | 81.0373 | 0.88899 | 0.5175 | 1017.7942
2026-10-01 | 0.45275 | 8.041 | 8.2489 | 82.4648 | 0.98589 | 0.53 | 1017.6117
2026-10-01 01:00 | 0.5215 | 8.563 | 8.1483 | 82.5875 | 1.2884 | 0.73 | 1017.445
2026-10-01 02:00 | 0.52975 | 8.041 | 8.0918 | 85.5982 | 1.3204 | 0.73 | 1017.1725
2026-10-01 03:00 | 0.443 | 8.563 | 8.1473 | 86.6575 | 0.93058 | 0.46 | 1016.9592
2026-10-01 04:00 | 0.37525 | 8.2583 | 7.9539 | 85.3411 | 0.65394 | 0.3725 | 1016.8542
2026-10-01 05:00 | 0.35075 | 9.8262 | 8.2591 | 83.7985 | 0.58815 | 0.3975 | 1017.0483
2026-10-01 06:00 | 0.31925 | 9.309 | 8.4364 | 76.4828 | 0.4944 | 0.3125 | 1017.0808
2026-10-01 07:00 | 0.30575 | 9.115 | 8.3814 | 73.4825 | 0.45222 | 0.5575 | 1017.4883
2026-10-01 08:00 | 0.31575 | 8.921 | 8.2969 | 73.9732 | 0.4799 | 0.54 | 1017.5425
2026-10-01 09:00 | 0.30775 | 8.369 | 8.2679 | 74.2226 | 0.45232 | 0.525 | 1017.2408
2026-10-01 10:00 | 0.339 | 8.369 | 8.4689 | 77.1416 | 0.55986 | 0.565 | 1016.7992
2026-10-01 11:00 | 0.35525 | 8.041 | 8.6945 | 81.6381 | 0.62473 | 0.615 | 1016.3675
2026-10-01 12:00 | 0.40625 | 7.9002 | 8.4255 | 89.6614 | 0.80155 | 0.46 | 1015.7592
2026-10-01 13:00 | 0.4175 | 7.5955 | 7.7371 | 91.1029 | 0.79262 | 0.605 | 1014.7158
2026-10-01 14:00 | 0.4445 | 7.7363 | 8.0309 | 90.6715 | 0.92595 | 0.56 | 1013.9992
2026-10-01 15:00 | 0.41275 | 9.2948 | 8.1678 | 89.2771 | 0.80533 | 0.49 | 1013.4592
2026-10-01 16:00 | 0.377 | 7.9535 | 7.8882 | 91.5276 | 0.65504 | 0.435 | 1012.8825
2026-10-01 17:00 | 0.32375 | 9.6508 | 8.1936 | 95.8324 | 0.49703 | 0.3675 | 1012.9233
2026-10-01 18:00 | 0.29975 | 10.5762 | 8.6575 | 87.5129 | 0.44288 | 0.34 | 1012.68
2026-10-01 19:00 | 0.292 | 11.378 | 9.0538 | 83.5842 | 0.43231 | 0.3925 | 1012.635
2026-10-01 20:00 | 0.303 | 10.3108 | 9.326 | 80.3345 | 0.47363 | 0.3825 | 1012.4092
2026-10-01 21:00 | 0.27625 | 10.5047 | 9.3769 | 80.0741 | 0.39518 | 0.3275 | 1012.2258
2026-10-01 22:00 | 0.28475 | 9.5995 | 9.2036 | 78.4717 | 0.41678 | 0.275 | 1011.8125
2026-10-01 23:00 | 0.29075 | 12.4437 | 8.8655 | 81.7511 | 0.42238 | 0.375 | 1011.3633
2026-10-02 | 0.30875 | 9.2715 | 8.33 | 84.1505 | 0.45669 | 0.3925 | 1011.2792
2026-10-02 01:00 | 0.30825 | 9.1307 | 8.5206 | 85.8624 | 0.46418 | 0.44 | 1010.9567
2026-10-02 02:00 | 0.335 | 9.4355 | 8.3632 | 89.2655 | 0.5404 | 0.67 | 1010.5433
2026-10-02 03:00 | 0.31725 | 8.205 | 7.5768 | 91.9248 | 0.44846 | 0.765 | 1010.0892
2026-10-02 04:00 | 0.322 | 8.349 | 7.729 | 90.588 | 0.46901 | 0.905 | 1009.74
2026-10-02 05:00 | 0.29375 | 11.216 | 7.7183 | 91.7895 | 0.39202 | 0.8825 | 1009.5408
2026-10-02 06:00 | 0.27725 | 11.378 | 7.8508 | 87.7112 | 0.35298 | 0.7175 | 1009.285
2026-10-02 07:00 | 0.27375 | 10.8607 | 8.0956 | 83.7864 | 0.35392 | 0.77 | 1009.1275
2026-10-02 08:00 | 0.27425 | 11.378 | 8.7116 | 81.1647 | 0.37368 | 0.56 | 1009.2025
2026-10-02 09:00 | 0.26825 | 10.6668 | 8.6539 | 82.7887 | 0.3629 | 0.61 | 1008.8775
2026-10-02 10:00 | 0.26725 | 11.7332 | 9.0165 | 85.4719 | 0.36365 | 0.5675 | 1008.6942
2026-10-02 11:00 | 0.2865 | 10.6668 | 8.968 | 85.1686 | 0.41739 | 0.445 | 1007.8683
2026-10-02 12:00 | 0.30975 | 11.378 | 8.9169 | 90.586 | 0.48404 | 0.4675 | 1007.165
2026-10-02 13:00 | 0.297 | 8.6318 | 8.115 | 92.7605 | 0.41741 | 0.62 | 1006.8692
2026-10-02 14:00 | 0.30275 | 10.3435 | 8.3239 | 96.3485 | 0.4408 | 0.595 | 1006.6517
2026-10-02 15:00 | 0.3125 | 8.7755 | 7.623 | 91.874 | 0.43601 | 0.7075 | 1007.2808
2026-10-02 16:00 | 0.33225 | 11.378 | 6.4799 | 78.9167 | 0.4206 | 3.1175 | 1008.49
2026-10-02 17:00 | 0.2845 | 9.9855 | 6.4646 | 89.6129 | 0.30901 | 2.285 | 1009.6683
2026-10-02 18:00 | 0.283 | 11.378 | 7.2994 | 87.8125 | 0.3474 | 1.67 | 1010.81
2026-10-02 19:00 | 0.26325 | 11.378 | 7.9672 | 84.756 | 0.32246 | 0.775 | 1011.6433
2026-10-02 20:00 | 0.2595 | 10.809 | 7.9525 | 80.7689 | 0.31255 | 0.5875 | 1012.73
2026-10-02 21:00 | 0.25775 | 10.809 | 7.8209 | 75.822 | 0.30457 | 0.53 | 1014.0142
2026-10-02 22:00 | 0.2765 | 11.0935 | 7.7227 | 78.8178 | 0.34696 | 0.95 | 1015.1508
2026-10-02 23:00 | 0.27075 | 10.809 | 7.5249 | 82.8758 | 0.3253 | 1.02 | 1015.9092
2026-10-03 | 0.25325 | 11.378 | 7.5465 | 76.7338 | 0.28481 | 0.675 | 1016.4825
2026-10-03 01:00 | 0.2905 | 11.378 | 8.4319 | 82.7567 | 0.41226 | 0.7075 | 1017.2083
2026-10-03 02:00 | 0.27475 | 11.216 | 8.4054 | 86.0966 | 0.36579 | 0.585 | 1017.8008
2026-10-03 03:00 | 0.28225 | 11.378 | 7.8403 | 87.9292 | 0.36503 | 0.585 | 1018.7225
2026-10-03 04:00 | 0.24925 | 11.378 | 7.5776 | 88.9599 | 0.27671 | 0.6825 | 1019.58
2026-10-03 05:00 | 0.25275 | 11.0935 | 7.9014 | 90.5428 | 0.29507 | 0.5425 | 1020.5642
2026-10-03 06:00 | 0.24775 | 10.809 | 7.8026 | 86.3233 | 0.28121 | 0.57 | 1021.495
2026-10-03 07:00 | 0.237 | 10.24 | 7.9315 | 88.4635 | 0.26034 | 0.485 | 1022.585
2026-10-03 08:00 | 0.24175 | 10.5245 | 8.4894 | 78.0523 | 0.28376 | 0.5175 | 1023.4583
2026-10-03 09:00 | 0.23175 | 10.24 | 8.2751 | 75.1397 | 0.25692 | 0.4475 | 1024.07
2026-10-03 10:00 | 0.25275 | 10.24 | 7.7366 | 80.7305 | 0.28979 | 0.9825 | 1024.4633
2026-10-03 11:00 | 0.26425 | 10.5245 | 7.5914 | 76.2398 | 0.31146 | 1.2075 | 1024.5783
2026-10-03 12:00 | 0.26775 | 10.809 | 7.5407 | 74.0697 | 0.31788 | 1.2975 | 1024.6867
2026-10-03 13:00 | 0.3145 | 10.5245 | 7.632 | 76.7175 | 0.44006 | 1.8325 | 1024.6092
2026-10-03 14:00 | 0.3395 | 10.5245 | 6.3696 | 78.872 | 0.42871 | 3.2325 | 1024.6575
2026-10-03 15:00 | 0.31825 | 11.0935 | 5.6075 | 79.8865 | 0.32267 | 3.57 | 1024.8125
2026-10-03 16:00 | 0.313 | 11.378 | 5.8323 | 80.4615 | 0.32717 | 4.5375 | 1025.0617
2026-10-03 17:00 | 0.27425 | 11.0935 | 6.091 | 78.5714 | 0.26526 | 3.0475 | 1025.1883
2026-10-03 18:00 | 0.2695 | 10.5245 | 6.8834 | 86.1614 | 0.29598 | 1.5475 | 1026.1117
2026-10-03 19:00 | 0.235 | 10.809 | 6.772 | 92.0693 | 0.22034 | 1.0525 | 1027.1292
2026-10-03 20:00 | 0.2455 | 10.24 | 6.8381 | 85.3544 | 0.24284 | 1.01 | 1027.9783
2026-10-03 21:00 | 0.2255 | 10.0073 | 7.1025 | 71.1251 | 0.2141 | 0.8275 | 1028.4917
2026-10-03 22:00 | 0.2315 | 10.0073 | 7.4104 | 76.5565 | 0.23569 | 1.0075 | 1028.8183
2026-10-03 23:00 | 0.22775 | 10.059 | 7.2546 | 79.4318 | 0.22308 | 0.95 | 1028.9917
2026-10-04 | 0.23625 | 10.0073 | 7.7365 | 72.5347 | 0.25312 | 0.7175 | 1029.0325
2026-10-04 01:00 | 0.2605 | 9.7745 | 7.0065 | 80.0718 | 0.28099 | 0.97 | 1029.1925
2026-10-04 02:00 | 0.2745 | 9.8133 | 6.9738 | 85.6373 | 0.31101 | 1.2025 | 1029.13
2026-10-04 03:00 | 0.29625 | 9.7745 | 6.1428 | 87.0932 | 0.30733 | 2.6125 | 1028.8183
2026-10-04 04:00 | 0.3575 | 8.223 | 4.7699 | 84.6043 | 0.32409 | 4.5575 | 1028.9108
2026-10-04 05:00 | 0.376 | 4.913 | 4.0623 | 85.7145 | 0.28821 | 4.785 | 1029.1283
2026-10-04 06:00 | 0.37625 | 4.9388 | 4.3144 | 87.7145 | 0.31232 | 4.08 | 1029.1583
2026-10-04 07:00 | 0.3735 | 4.9615 | 4.0458 | 86.6763 | 0.28365 | 3.835 | 1029.0633
2026-10-04 08:00 | 0.39 | 3.3085 | 4.1934 | 84.4095 | 0.3239 | 3.96 | 1029.2442
2026-10-04 09:00 | 0.394 | 3.2772 | 4.2125 | 86.002 | 0.33198 | 4.0275 | 1028.8408
2026-10-04 10:00 | 0.442 | 3.3893 | 4.0591 | 87.7857 | 0.39943 | 4.895 | 1028.5
2026-10-04 11:00 | 0.454 | 3.415 | 4.1607 | 84.5003 | 0.43371 | 4.505 | 1027.8667
2026-10-04 12:00 | 0.49525 | 3.7298 | 4.4239 | 78.222 | 0.561 | 5.035 | 1027.0233
2026-10-04 13:00 | 0.46375 | 3.7975 | 4.4666 | 77.1045 | 0.49506 | 4.52 | 1025.9
2026-10-04 14:00 | 0.4275 | 3.7275 | 4.6181 | 83.9114 | 0.44048 | 3.705 | 1025.0667
2026-10-04 15:00 | 0.43375 | 3.7275 | 4.5403 | 86.1528 | 0.44388 | 4.1775 | 1024.7125
2026-10-04 16:00 | 0.427 | 3.8315 | 4.5791 | 85.4593 | 0.43431 | 3.6375 | 1024.0225
2026-10-04 17:00 | 0.43475 | 3.9478 | 4.3831 | 88.1145 | 0.42603 | 4.28 | 1023.1558
2026-10-04 18:00 | 0.48275 | 4.5118 | 4.5508 | 90.2337 | 0.55401 | 4.135 | 1022.4333
2026-10-04 19:00 | 0.52725 | 4.8265 | 4.6388 | 90.3378 | 0.6738 | 3.62 | 1021.8725
2026-10-04 20:00 | 0.5775 | 4.7655 | 4.6146 | 90.4285 | 0.80377 | 3.6825 | 1021.0525
2026-10-04 21:00 | 0.554 | 4.8265 | 4.8038 | 88.07 | 0.78255 | 2.9925 | 1020.585
2026-10-04 22:00 | 0.5075 | 4.8818 | 4.9664 | 85.7468 | 0.68634 | 2.42 | 1019.8675
2026-10-04 23:00 | 0.4895 | 4.831 | 4.8501 | 84.3135 | 0.61812 | 2.6075 | 1019.0083
2026-10-05 | 0.4625 | 5.01 | 5.0063 | 82.2632 | 0.57717 | 2.6325 | 1018.0333
2026-10-05 01:00 | 0.44325 | 5.2545 | 5.2127 | 83.488 | 0.56205 | 2.03 | 1017.0042
2026-10-05 02:00 | 0.44775 | 5.059 | 5.2985 | 85.342 | 0.58741 | 1.9075 | 1015.9717
2026-10-05 03:00 | 0.48075 | 5.01 | 5.2854 | 89.7737 | 0.67391 | 1.9525 | 1014.9608
2026-10-05 04:00 | 0.53925 | 5.1263 | 5.1983 | 90.5805 | 0.82828 | 2.34 | 1014.0717
2026-10-05 05:00 | 0.571 | 5.2055 | 5.2476 | 93.2962 | 0.94375 | 2.4275 | 1013.2983
2026-10-05 06:00 | 0.7075 | 5.5553 | 5.5324 | 92.4656 | 1.5625 | 3.5675 | 1012.675
2026-10-05 07:00 | 0.77975 | 6.057 | 5.7694 | 89.6744 | 1.9991 | 2.9575 | 1012.2933
2026-10-05 08:00 | 0.79525 | 5.8667 | 5.9894 | 83.1105 | 2.1842 | 2.9975 | 1012.0942
2026-10-05 09:00 | 0.72725 | 5.781 | 6.0834 | 82.4192 | 1.8669 | 2.2625 | 1011.2958
2026-10-05 10:00 | 0.65225 | 7.7785 | 6.6303 | 81.8406 | 1.6634 | 1.6275 | 1010.46
2026-10-05 11:00 | 0.62525 | 7.8357 | 6.7739 | 73.5672 | 1.5691 | 1.515 | 1009.2783
2026-10-05 12:00 | 0.61775 | 7.9002 | 6.5786 | 75.6037 | 1.4779 | 1.485 | 1008.4067
2026-10-05 13:00 | 0.62325 | 7.494 | 6.6488 | 72.2603 | 1.5231 | 1.3975 | 1007.5758
2026-10-05 14:00 | 0.592 | 8.0642 | 6.4249 | 67.0845 | 1.3236 | 4.93 | 1006.9225
2026-10-05 15:00 | 0.6125 | 7.877 | 6.6205 | 70.6676 | 1.4626 | 8.14 | 1006.7092
2026-10-05 16:00 | 0.665 | 8.041 | 6.9209 | 79.7504 | 1.8154 | 6.3725 | 1007.0975
2026-10-05 17:00 | 0.62 | 7.877 | 7.1212 | 79.6659 | 1.6155 | 1.47 | 1007.7567
2026-10-05 18:00 | 0.629 | 7.5955 | 6.9847 | 84.7801 | 1.6429 | 2.1175 | 1008.92
2026-10-05 19:00 | 0.59275 | 7.4547 | 7.0967 | 81.0024 | 1.4759 | 1.6775 | 1009.9392
2026-10-05 20:00 | 0.50575 | 7.9002 | 7.2285 | 80.641 | 1.101 | 1.25 | 1010.7133
2026-10-05 21:00 | 0.465 | 8.0642 | 7.8807 | 82.1067 | 0.99826 | 0.565 | 1011.3842
2026-10-05 22:00 | 0.4045 | 8.6162 | 8.1981 | 76.7977 | 0.77823 | 0.3725 | 1012.1633
2026-10-05 23:00 | 0.364 | 8.921 | 8.2747 | 76.579 | 0.63894 | 0.275 | 1012.455
2026-10-06 | 0.33975 | 8.533 | 8.2594 | 79.0566 | 0.55286 | 0.3375 | 1012.4817
2026-10-06 01:00 | 0.3765 | 8.921 | 8.5656 | 80.4224 | 0.69906 | 0.38 | 1012.4767
2026-10-06 02:00 | 0.39975 | 8.533 | 8.356 | 79.0453 | 0.77242 | 0.565 | 1012.6525
2026-10-06 03:00 | 0.359 | 8.533 | 7.9419 | 82.2863 | 0.59803 | 0.415 | 1012.8692
2026-10-06 04:00 | 0.3255 | 8.369 | 7.5489 | 76.8486 | 0.47006 | 0.3625 | 1012.7342
2026-10-06 05:00 | 0.33425 | 8.533 | 7.3556 | 73.5382 | 0.48756 | 1.0025 | 1012.9492
2026-10-06 06:00 | 0.327 | 8.533 | 8.0425 | 80.5877 | 0.50018 | 0.3175 | 1013.38
2026-10-06 07:00 | 0.28725 | 8.533 | 7.5772 | 83.3626 | 0.36667 | 0.2775 | 1013.6583
2026-10-06 08:00 | 0.303 | 8.533 | 6.3966 | 77.9456 | 0.34356 | 1.8 | 1013.785
2026-10-06 09:00 | 0.2825 | 8.727 | 5.8426 | 64.7628 | 0.26574 | 1.425 | 1014.055
2026-10-06 10:00 | 0.27775 | 9.309 | 6.305 | 46.241 | 0.27806 | 1.795 | 1013.7458
2026-10-06 11:00 | 0.28075 | 9.115 | 5.8725 | 20.7356 | 0.25804 | 4.5475 | 1014.03
2026-10-06 12:00 | 0.24675 | 11.5195 | 6.7935 | 58.1661 | 0.24514 | 0.685 | 1014.0117
2026-10-06 13:00 | 0.244 | 6.3327 | 4.9337 | 20.397 | 0.15534 | 1.9567 | 1013.36
2026-10-06 14:00 | 0.24533 | 4.1973 | 4.54 | 358.8472 | 0.14128 | 5.3 | 1013.0267
2026-10-06 15:00 | 0.24375 | 8.563 | 4.8405 | 15.6558 | 0.15333 | 3.245 | 1012.875
2026-10-06 16:00 | 0.203 | 8.533 | 5.7497 | 51.9455 | 0.13231 | 0.695 | 1013.1892
2026-10-06 17:00 | 0.16575 | 9.8927 | 6.4776 | 86.039 | 0.10298 | 0.1875 | 1013.7058
2026-10-06 18:00 | 0.1705 | 8.921 | 6.594 | 80.0358 | 0.10749 | 0.1675 | 1014.1225
2026-10-06 19:00 | 0.15675 | 8.593 | 7.1877 | 90.104 | 0.10458 | 0.185 | 1014.9283
2026-10-06 20:00 | 0.16275 | 9.115 | 5.813 | 101.3239 | 0.089289 | 0.155 | 1015.605
2026-10-06 21:00 | 0.15175 | 8.951 | 6.8114 | 90.1736 | 0.092792 | 0.18 | 1015.9742
2026-10-06 22:00 | 0.13675 | 15.787 | 9.3066 | 89.0942 | 0.096749 | 0.155 | 1016.1742
2026-10-06 23:00 | 0.1085 | 12.0285 | 7.9544 | 80.0113 | 0.055058 | 0.16 | 1016.4475
2026-10-07 | 0.117 | 10.0262 | 8.4762 | 75.2534 | 0.06705 | 0.16 | 1016.8142
2026-10-07 01:00 | 0.099 | 8.369 | 7.6495 | 79.0313 | 0.044321 | 0.1125 | 1016.9567
2026-10-07 02:00 | 0.10425 | 11.5805 | 8.6646 | 84.6801 | 0.053794 | 0.105 | 1017.2783
2026-10-07 03:00 | 0.1125 | 8.533 | 8.5331 | 75.4896 | 0.061663 | 0.1025 | 1017.3667
2026-10-07 04:00 | 0.129 | 12.2963 | 7.7201 | 80.2642 | 0.075603 | 0.1025 | 1017.2008
2026-10-07 05:00 | 0.116 | 8.3143 | 6.4335 | 82.826 | 0.050787 | 0.0775 | 1017.49
2026-10-07 06:00 | 0.11325 | 8.205 | 8.0303 | 89.3072 | 0.061975 | 0.1475 | 1017.4925
2026-10-07 07:00 | 0.09225 | 8.235 | 6.6797 | 95.5583 | 0.033455 | 0.185 | 1017.5467
2026-10-07 08:00 | 0.1035 | 7.7595 | 6.7181 | 83.7855 | 0.042337 | 0.195 | 1017.4542
2026-10-07 09:00 | 0.12125 | 7.4737 | 6.4497 | 90.1254 | 0.05569 | 0.48 | 1017.1817
2026-10-07 10:00 | 0.14275 | 16.497 | 7.1112 | 84.6932 | 0.084592 | 0.2775 | 1017.1375
2026-10-07 11:00 | 0.17575 | 14.628 | 6.4937 | 90.7727 | 0.11814 | 0.385 | 1016.5875
2026-10-07 12:00 | 0.196 | 10.2613 | 6.0015 | 101.8317 | 0.13335 | 0.35 | 1015.4133
2026-10-07 13:00 | 0.18125 | 1.422 | 4.9078 | 76.9627 | 0.086309 | 0.28 | 1014.3933
2026-10-07 14:00 | 0.1695 | 18.7735 | 5.8608 | 97.2855 | 0.096073 | 0.35 | 1013.2533
2026-10-07 15:00 | 0.19233 |  | 7.237 | 69.3491 | 0.15713 | 0.31667 | 1012.6733
2026-10-07 16:00 | 0.17625 | 12.4725 | 5.4232 | 83.9084 | 0.094519 | 0.4125 | 1011.9575
2026-10-07 17:00 | 0.1875 | 7.9823 | 4.819 | 95.6819 | 0.090995 | 0.75 | 1011.4525
2026-10-07 18:00 | 0.2225 | 20.479 | 4.9045 | 106.297 | 0.1303 | 1.495 | 1011.1592
2026-10-07 19:00 | 0.22875 | 14.9195 | 5.0851 | 108.0336 | 0.14799 | 1.425 | 1011.0983
2026-10-07 20:00 | 0.244 | 4.369 | 4.1995 | 106.3962 | 0.12706 | 1.4625 | 1010.925
2026-10-07 21:00 | 0.272 | 2.7865 | 4.1254 | 110.6136 | 0.15402 | 2.1225 | 1010.9658
2026-10-07 22:00 | 0.27575 | 6.023 | 5.0397 | 106.7053 | 0.20714 | 1.23 | 1010.6967
2026-10-07 23:00 | 0.29525 | 6.023 | 4.9463 | 102.2628 | 0.23201 | 1.26 | 1010.23
2026-10-08 | 0.3005 | 6.1173 | 4.7867 | 108.3557 | 0.23082 | 1.185 | 1009.4292
2026-10-08 01:00 | 0.25925 | 6.023 | 4.9484 | 103.3549 | 0.17905 | 0.745 | 1009.0892
2026-10-08 02:00 | 0.251 | 6.023 | 5.1727 | 84.0217 | 0.17987 | 0.6725 | 1008.6192
2026-10-08 03:00 | 0.23 | 6.128 | 5.6781 | 82.8771 | 0.16947 | 0.5675 | 1007.5333
2026-10-08 04:00 | 0.2235 | 6.0338 | 5.0229 | 86.7574 | 0.13543 | 0.42 | 1007.5333
2026-10-08 05:00 | 0.2045 | 5.6387 | 5.9819 | 89.1372 | 0.14582 | 0.4475 | 1007.7908
2026-10-08 06:00 | 0.26525 | 5.7725 | 5.9846 | 95.4323 | 0.24228 | 0.66 | 1007.2425
2026-10-08 07:00 | 0.2785 | 5.7725 | 5.3525 | 100.4245 | 0.23223 | 0.8325 | 1006.7033
2026-10-08 08:00 | 0.28475 | 5.7725 | 5.0112 | 100.435 | 0.21946 | 0.8475 | 1006.5475
2026-10-08 09:00 | 0.27575 | 6.1173 | 5.3762 | 97.1284 | 0.2267 | 0.8525 | 1006.8675
2026-10-08 10:00 | 0.28625 | 5.9395 | 5.7438 | 100.8101 | 0.26883 | 1.0025 | 1006.7583
2026-10-08 11:00 | 0.3005 | 5.9395 | 5.7758 | 96.6189 | 0.29715 | 1.405 | 1006.5525
2026-10-08 12:00 | 0.341 | 5.9117 | 6.0132 | 88.9233 | 0.42187 | 1.0525 | 1006.37
2026-10-08 13:00 | 0.286 | 5.614 | 5.1432 | 82.522 | 0.23122 | 0.5725 | 1006.5417
2026-10-08 14:00 | 0.24475 | 5.389 | 5.594 | 72.785 | 0.18839 | 0.4725 | 1006.5325
2026-10-08 15:00 | 0.2605 | 5.2545 | 5.303 | 64.7131 | 0.19927 | 0.425 | 1006.8817
2026-10-08 16:00 | 0.237 | 3.61 | 4.1562 | 22.0742 | 0.11999 | 1.375 | 1007.7367
2026-10-08 17:00 | 0.20825 | 10.419 | 5.1117 | 70.7689 | 0.12258 | 0.5275 | 1008.5867
2026-10-08 18:00 | 0.17725 | 6.1287 | 6.1612 | 90.1522 | 0.11374 | 0.2025 | 1009.7675
2026-10-08 19:00 | 0.18175 | 9.8585 | 6.7435 | 94.7009 | 0.13333 | 0.285 | 1010.6133
2026-10-08 20:00 | 0.17825 | 6.6187 | 6.0747 | 98.6788 | 0.11196 | 0.3075 | 1011.2792
2026-10-08 21:00 | 0.1915 | 6.1597 | 6.5674 | 96.5918 | 0.14277 | 0.25 | 1011.9858
2026-10-08 22:00 | 0.174 | 5.6658 | 6.1924 | 98.6588 | 0.1095 | 0.25 | 1012.6225
2026-10-08 23:00 | 0.194 | 5.5975 | 6.6548 | 96.6097 | 0.14745 | 0.2575 | 1012.9175
2026-10-09 | 0.183 | 6.053 | 6.4966 | 95.3645 | 0.12767 | 0.2625 | 1013.1792
2026-10-09 01:00 | 0.183 | 6.4167 | 6.8304 | 91.7123 | 0.1354 | 0.175 | 1013.4258
2026-10-09 02:00 | 0.16 | 8.2685 | 7.3137 | 82.1827 | 0.10948 | 0.3125 | 1013.8158
2026-10-09 03:00 | 0.14325 | 8.457 | 7.3156 | 80.2322 | 0.088789 | 0.12 | 1014.0217
2026-10-09 04:00 | 0.142 | 6.4085 | 7.1089 | 86.8499 | 0.085767 | 0.145 | 1014.2733
2026-10-09 05:00 | 0.15125 | 9.2652 | 7.0794 | 76.9437 | 0.095464 | 0.125 | 1014.7483
2026-10-09 06:00 | 0.16075 | 10.0085 | 6.8256 | 74.4 | 0.10274 | 0.1425 | 1014.8433
2026-10-09 07:00 | 0.177 | 9.5648 | 6.4492 | 83.5928 | 0.11838 | 0.1975 | 1015.3233
2026-10-09 08:00 | 0.189 | 7.3025 | 6.0054 | 89.1202 | 0.12403 | 0.1875 | 1015.5875
2026-10-09 09:00 | 0.199 | 6.7817 | 5.4845 | 100.3958 | 0.12151 | 0.2675 | 1015.915
2026-10-09 10:00 | 0.20375 | 7.877 | 6.6616 | 99.938 | 0.16212 | 0.205 | 1015.9392
2026-10-09 11:00 | 0.21925 | 12.0777 | 5.9835 | 92.4034 | 0.16595 | 0.38 | 1015.9633
2026-10-09 12:00 | 0.24275 | 6.4 | 6.0062 | 128.4442 | 0.20477 | 0.5725 | 1015.885
2026-10-09 13:00 | 0.33033 | 1.7975 | 5.9686 | 352.4511 | 0.53165 | 1.9433 | 1015.6833
2026-10-09 14:00 | 0.26525 | 1.807 | 4.1834 | 313.7242 | 0.14879 | 3.6975 | 1015.8325
2026-10-09 15:00 | 0.27033 | 1.896 | 4.6474 | 325.6221 | 0.18881 | 4.3433 | 1016.2717
2026-10-09 16:00 | 0.2095 | 1.7273 | 4.1734 | 0.50621 | 0.094392 | 0.805 | 1016.8108
2026-10-09 17:00 | 0.1805 | 8.0995 | 5.1328 | 42.577 | 0.084539 | 0.705 | 1017.5842
2026-10-09 18:00 | 0.13175 | 12.515 | 8.5993 | 82.1241 | 0.084959 | 0.1375 | 1018.0583
2026-10-09 19:00 | 0.14325 | 7.9647 | 7.8716 | 86.2638 | 0.094336 | 0.17 | 1018.8225
2026-10-09 20:00 | 0.1515 | 6.7047 | 7.7893 | 80.0713 | 0.10482 | 0.1775 | 1019.6408
2026-10-09 21:00 | 0.1525 | 16.4758 | 9.0732 | 85.7544 | 0.11923 | 0.1475 | 1020.2867
2026-10-09 22:00 | 0.153 | 6.9977 | 7.8652 | 91.8704 | 0.10676 | 0.135 | 1020.8675
2026-10-09 23:00 | 0.14725 | 10.746 | 7.6363 | 79.3933 | 0.097371 | 0.125 | 1021.4008
2026-10-10 | 0.13525 | 11.2353 | 8.2954 | 83.3084 | 0.087287 | 0.12 | 1021.925
2026-10-10 01:00 | 0.132 | 13.226 | 8.916 | 86.4803 | 0.087346 | 0.1075 | 1022.7733
2026-10-10 02:00 | 0.12225 | 10.7275 | 8.2598 | 85.3933 | 0.073075 | 0.09 | 1023.81
2026-10-10 03:00 | 0.12325 | 15.1157 | 8.7833 | 77.9823 | 0.076333 | 0.09 | 1024.6158
2026-10-10 04:00 | 0.132 | 14.0183 | 7.0796 | 85.183 | 0.072738 | 0.1075 | 1025.8142
2026-10-10 05:00 | 0.113 | 16.5783 | 8.4075 | 71.5674 | 0.059871 | 0.086667 | 1026.5525
2026-10-10 06:00 | 0.1155 | 18.5287 | 9.458 | 83.5223 | 0.069116 | 0.1175 | 1027.3267
2026-10-10 07:00 | 0.11125 | 14.628 | 7.4291 | 74.1316 | 0.054096 | 0.15 | 1028.0342
2026-10-10 08:00 | 0.14075 | 18.1635 | 6.3457 | 81.6099 | 0.071707 | 0.2875 | 1029.11
2026-10-10 09:00 | 0.1435 | 13.191 | 6.8072 | 98.8675 | 0.082254 | 0.17 | 1029.7
2026-10-10 10:00 | 0.16575 | 20.479 | 5.6219 | 119.6325 | 0.087496 | 0.2075 | 1030.0758
2026-10-10 11:00 | 0.19167 |  | 6.3377 | 89.581 | 0.13608 | 0.36 | 1030.305
2026-10-10 12:00 | 0.188 | 20.479 | 7.3445 | 99.8107 | 0.15431 | 0.4575 | 1030.4758
2026-10-10 13:00 | 0.1675 | 15.645 | 5.6735 | 84.029 | 0.088517 | 0.5125 | 1030.2217
2026-10-10 14:00 | 0.17125 | 20.479 | 7.2079 | 89.0012 | 0.12227 | 0.8375 | 1029.9583
2026-10-10 15:00 | 0.15075 | 20.479 | 7.2913 | 91.0543 | 0.0983 | 0.5825 | 1029.9308
2026-10-10 16:00 | 0.12275 | 13.7135 | 7.8097 | 79.2228 | 0.076561 | 0.235 | 1030.3567
2026-10-10 17:00 | 0.1065 | 12.799 | 8.5837 | 73.9564 | 0.056944 | 0.185 | 1030.9575
2026-10-10 18:00 | 0.1225 | 20.479 | 9.8694 | 81.4089 | 0.080547 | 0.1725 | 1031.6075
2026-10-10 19:00 | 0.1345 | 20.479 | 10.0963 | 85.7545 | 0.097563 | 0.1675 | 1031.77
2026-10-10 20:00 | 0.09975 | 19.342 | 8.795 | 80.0435 | 0.050239 | 0.095 | 1031.9575
2026-10-10 21:00 | 0.10625 | 10.5328 | 8.914 | 77.5698 | 0.057417 | 0.08 | 1032.2317
2026-10-10 22:00 | 0.1145 | 12.2963 | 9.2454 | 89.6326 | 0.068676 | 0.115 | 1032.3983
2026-10-10 23:00 | 0.094 | 9.184 | 7.859 | 89.704 | 0.040839 | 0.0925 | 1032.6883
2026-10-11 | 0.10125 | 8.533 | 8.4515 | 82.1925 | 0.050181 | 0.075 | 1032.3508
2026-10-11 01:00 | 0.114 | 7.877 | 8.7435 | 89.6003 | 0.065409 | 0.0825 | 1032.3742
2026-10-11 02:00 | 0.11575 | 12.799 | 8.8306 | 91.6132 | 0.067288 | 0.09 | 1032.2233
2026-10-11 03:00 | 0.1025 | 13.8965 | 7.9505 | 84.4785 | 0.048954 | 0.1025 | 1031.8625
2026-10-11 04:00 | 0.0925 | 14.7505 | 8.113 | 82.7979 | 0.04054 | 0.095 | 1031.5933
2026-10-11 05:00 | 0.114 | 5.47 | 5.8543 | 77.5428 | 0.045525 | 1.1625 | 1031.3617
2026-10-11 06:00 | 0.13925 | 6.3457 | 5.3075 | 78.4794 | 0.057792 | 1.7875 | 1031.3983
2026-10-11 07:00 | 0.1265 | 12.2453 | 5.7096 | 78.2903 | 0.052612 | 1.065 | 1031.2333
2026-10-11 08:00 | 0.123 | 11.1233 | 5.9675 | 79.2281 | 0.052848 | 0.78 | 1030.99
2026-10-11 09:00 | 0.134 | 11.7135 | 6.4512 | 85.3371 | 0.069922 | 0.9 | 1030.8225
2026-10-11 10:00 | 0.18175 | 20.479 | 8.0978 | 84.3757 | 0.1571 | 0.985 | 1030.0267
2026-10-11 11:00 | 0.18325 |  | 7.9902 | 69.0331 | 0.15584 | 0.8275 | 1029.2167
2026-10-11 12:00 | 0.1785 | 14.628 | 7.9268 | 75.2301 | 0.14744 | 0.5625 | 1028.2417
2026-10-11 13:00 | 0.14967 | 16.639 | 6.8817 | 78.759 | 0.091002 | 0.37667 | 1026.6767
2026-10-11 14:00 | 0.14625 | 15.359 | 8.1579 | 83.4386 | 0.10065 | 0.39 | 1026.0167
2026-10-11 15:00 | 0.151 | 20.479 | 9.2984 | 84.6389 | 0.11776 | 0.28 | 1025.445
2026-10-11 16:00 | 0.1125 | 13.937 | 8.3019 | 78.3007 | 0.063205 | 0.215 | 1024.5783
2026-10-11 17:00 | 0.10675 | 13.2562 | 8.119 | 79.611 | 0.054636 | 0.1825 | 1023.3158
2026-10-11 18:00 | 0.091 | 12.1898 | 6.7575 | 80.2319 | 0.033388 | 0.205 | 1022.5742
2026-10-11 19:00 | 0.13125 | 16.639 | 8.504 | 84.3551 | 0.084725 | 0.1825 | 1021.2942
2026-10-11 20:00 | 0.14575 | 13.7135 | 8.4715 | 83.3388 | 0.10365 | 0.3 | 1020.1775
2026-10-11 21:00 | 0.157 | 16.639 | 7.9564 | 86.0034 | 0.11431 | 0.2925 | 1019.3925
2026-10-11 22:00 | 0.14 | 11.89 | 6.6176 | 96.5945 | 0.075872 | 0.3675 | 1017.9908
2026-10-11 23:00 | 0.1415 | 10.2067 | 5.6286 | 101.1313 | 0.063101 | 0.425 | 1016.7825
2026-10-12 | 0.16075 | 4.017 | 5.8755 | 104.6935 | 0.087808 | 0.425 | 1014.9358
2026-10-12 01:00 | 0.1865 | 4.0992 | 4.9986 | 100.5178 | 0.092966 | 0.54 | 1013.5658
2026-10-12 02:00 | 0.2175 | 2.3643 | 4.1269 | 91.9948 | 0.0994 | 2.425 | 1012.1958
2026-10-12 03:00 | 0.22225 | 2.4983 | 3.5443 | 92.7478 | 0.086487 | 3.75 | 1011.0617
2026-10-12 04:00 | 0.209 | 2.1045 | 3.7358 | 96.6825 | 0.080734 | 2.865 | 1010.075
2026-10-12 05:00 | 0.216 | 14.0085 | 4.2831 | 90.499 | 0.10298 | 1.98 | 1009.3567
2026-10-12 06:00 | 0.23775 | 3.17 | 3.7525 | 87.5378 | 0.1053 | 2.035 | 1008.9258
2026-10-12 07:00 | 0.243 | 3.1787 | 4.1817 | 82.3253 | 0.12487 | 2.14 | 1008.7158
2026-10-12 08:00 | 0.24175 | 3.083 | 3.542 | 84.1754 | 0.10188 | 2.3025 | 1008.0425
2026-10-12 09:00 | 0.252 | 3.1515 | 3.5803 | 86.4554 | 0.11242 | 2.5525 | 1007.6733
2026-10-12 10:00 | 0.25925 | 3.3013 | 3.9639 | 89.677 | 0.13427 | 2.16 | 1006.9625
2026-10-12 11:00 | 0.28 | 3.958 | 4.1244 | 90.2571 | 0.16438 | 2 | 1006.7108
2026-10-12 12:00 | 0.2995 | 4.0403 | 5.089 | 85.8509 | 0.24957 | 1.6 | 1005.9433
2026-10-12 13:00 | 0.3055 | 5.09 | 4.9316 | 91.9048 | 0.24661 | 1.3 | 1005.3225
2026-10-12 14:00 | 0.341 | 7.4547 | 5.801 | 101.1632 | 0.38648 | 1.1825 | 1004.9125
2026-10-12 15:00 | 0.40325 | 7.3518 | 6.1652 | 107.1919 | 0.58314 | 1.1 | 1004.7167
2026-10-12 16:00 | 0.4255 | 7.877 | 6.2686 | 100.8415 | 0.6641 | 1.1075 | 1005.0508
2026-10-12 17:00 | 0.41075 | 8.3692 | 6.6184 | 87.9305 | 0.65718 | 1.105 | 1006.1358
2026-10-12 18:00 | 0.429 | 9.7745 | 6.9301 | 86.8897 | 0.7553 | 1.0375 | 1007.5317
2026-10-12 19:00 | 0.42975 | 9.3477 | 6.788 | 75.8969 | 0.73905 | 1.365 | 1009.0775
2026-10-12 20:00 | 0.4355 | 9.3477 | 6.6608 | 79.8427 | 0.74612 | 1.505 | 1009.9292
2026-10-12 21:00 | 0.474 | 9.1537 | 6.8618 | 83.9547 | 0.91221 | 1.185 | 1010.4633
2026-10-12 22:00 | 0.56 | 8.921 | 7.1246 | 89.5589 | 1.3202 | 1.3225 | 1011.3642
2026-10-12 23:00 | 0.558 | 8.593 | 6.9655 | 91.6472 | 1.2809 | 1.235 | 1012.2733
2026-10-13 | 0.601 | 7.9002 | 6.4722 | 88.4945 | 1.3609 | 3.9575 | 1013.3908
2026-10-13 01:00 | 1.0263 | 5.2317 | 4.835 | 87.5802 | 2.744 | 12.46 | 1014.425
2026-10-13 02:00 | 1.3365 | 4.9428 | 4.8701 | 89.055 | 4.636 | 12.485 | 1015.315
2026-10-13 03:00 | 1.3377 | 5.3967 | 5.1929 | 86.652 | 5.0903 | 10.1175 | 1016.0633
2026-10-13 04:00 | 1.3333 | 5.689 | 5.2419 | 85.5312 | 5.1216 | 9.7325 | 1017.1258
2026-10-13 05:00 | 1.3002 | 5.614 | 5.3675 | 82.952 | 5.0367 | 10.0825 | 1017.8625
2026-10-13 06:00 | 1.2595 | 6.4125 | 5.3643 | 82.394 | 4.7288 | 10.01 | 1018.7108
2026-10-13 07:00 | 1.2603 | 6.5193 | 5.4398 | 80.8043 | 4.8233 | 9.625 | 1019.0083
2026-10-13 08:00 | 1.3342 | 6.9488 | 5.7823 | 84.4254 | 5.8838 | 9.31 | 1019.3683
2026-10-13 09:00 | 1.23 | 7.4547 | 6.0455 | 83.4464 | 5.2926 | 7.085 | 1019.2833
2026-10-13 10:00 | 1.2145 | 6.842 | 6.0448 | 85.8042 | 5.1569 | 6.725 | 1019.2675
2026-10-13 11:00 | 1.2415 | 7.0705 | 6.099 | 84.16 | 5.4601 | 6.3325 | 1018.9558
2026-10-13 12:00 | 1.2123 | 7.0705 | 5.9713 | 85.898 | 5.0518 | 6.3075 | 1018.2875
2026-10-13 13:00 | 1.2118 | 6.7627 | 5.7941 | 89.8827 | 4.857 | 6.85 | 1017.395
2026-10-13 14:00 | 1.1273 | 6.1597 | 5.7016 | 90.3 | 4.112 | 6.495 | 1016.3958
2026-10-13 15:00 | 1.1385 | 5.982 | 5.4581 | 86.9622 | 3.9458 | 7.5925 | 1015.2558
2026-10-13 16:00 | 1.209 | 5.364 | 5.0792 | 87.1047 | 4.0259 | 8.8675 | 1014.6592
2026-10-13 17:00 | 1.136 | 5.4305 | 5.1585 | 85.4551 | 3.6388 | 6.795 | 1014.0933
2026-10-13 18:00 | 1.1015 | 6.0338 | 5.2895 | 87.2963 | 3.5426 | 6.2 | 1013.8258
2026-10-13 19:00 | 1.0388 | 5.8645 | 5.3676 | 79.7447 | 3.2121 | 5.6625 | 1013.9733
2026-10-13 20:00 | 0.9645 | 5.8645 | 5.4592 | 84.5221 | 2.8493 | 4.9625 | 1013.15
2026-10-13 21:00 | 0.97075 | 6.224 | 5.6884 | 79.4635 | 3.0475 | 4.2675 | 1012.8592
2026-10-13 22:00 | 1.1138 | 6.3415 | 6.021 | 82.2137 | 4.3313 | 4.8425 | 1012.1317
2026-10-13 23:00 | 1.1778 | 6.7203 | 6.1924 | 85.6041 | 5.0133 | 4.685 | 1011.4683
2026-10-14 | 1.2525 | 7.0705 | 6.4603 | 88.0019 | 5.9419 | 5.0575 | 1010.0558
2026-10-14 01:00 | 1.2472 | 7.0705 | 6.6384 | 83.8105 | 6.0788 | 4.8775 | 1009.2308
2026-10-14 02:00 | 1.2515 | 7.1922 | 6.6193 | 86.0025 | 6.1174 | 4.4425 | 1008.815
2026-10-14 03:00 | 1.2325 | 7.0705 | 6.706 | 85.7778 | 6.0777 | 5.0675 | 1008.0083
2026-10-14 04:00 | 1.1342 | 7.314 | 6.6081 | 84.1439 | 5.0102 | 3.705 | 1007.5608
2026-10-14 05:00 | 1.0888 | 7.1922 | 6.5206 | 80.2569 | 4.5667 | 4.1125 | 1007.3617
2026-10-14 06:00 | 0.99025 | 7.314 | 6.5539 | 79.163 | 3.8089 | 3.9525 | 1007.5767
2026-10-14 07:00 | 0.98125 | 7.314 | 6.5368 | 77.3321 | 3.7019 | 4.0175 | 1007.3983
2026-10-14 08:00 | 0.965 | 7.4547 | 6.5793 | 78.5996 | 3.6099 | 3.5875 | 1007.7767
2026-10-14 09:00 | 0.99125 | 7.4547 | 6.6171 | 78.9963 | 3.8266 | 3.2275 | 1007.9817
2026-10-14 10:00 | 1.0265 | 7.4737 | 6.7093 | 83.5892 | 4.168 | 2.9825 | 1007.6775
2026-10-14 11:00 | 1.0785 | 7.314 | 6.9298 | 84.0348 | 4.7671 | 3.0175 | 1007.455
2026-10-14 12:00 | 1.053 | 7.5955 | 6.8828 | 84.3157 | 4.5283 | 3.015 | 1007.0683
2026-10-14 13:00 | 1.079 | 7.7363 | 6.936 | 85.8804 | 4.7864 | 3.095 | 1006.7383
2026-10-14 14:00 | 0.9955 | 7.0705 | 6.7455 | 87.293 | 3.9862 | 2.975 | 1006.245
2026-10-14 15:00 | 0.93525 | 7.1922 | 6.7383 | 88.1284 | 3.492 | 2.8075 | 1006.3342
2026-10-14 16:00 | 0.83525 | 7.0705 | 6.5827 | 87.316 | 2.7138 | 2.495 | 1006.9017
2026-10-14 17:00 | 0.7055 | 7.0705 | 6.6051 | 77.3908 | 1.9507 | 1.8025 | 1007.3942
2026-10-14 18:00 | 0.58175 | 6.9488 | 6.6839 | 74.6298 | 1.3445 | 1.3125 | 1008.5517
2026-10-14 19:00 | 0.524 | 6.7203 | 6.6034 | 74.5225 | 1.0786 | 1.13 | 1009.905
2026-10-14 20:00 | 0.476 | 6.7203 | 6.5497 | 75.9065 | 0.87142 | 0.9825 | 1010.9467
2026-10-14 21:00 | 0.44575 | 6.7203 | 6.8397 | 79.5262 | 0.80364 | 0.7425 | 1011.5458
2026-10-14 22:00 | 0.43525 | 6.4125 | 6.7047 | 78.7297 | 0.75123 | 0.7475 | 1012.24
2026-10-14 23:00 | 0.4235 | 6.9977 | 6.8676 | 79.2962 | 0.72812 | 0.635 | 1012.7408
2026-10-15 | 0.43775 | 7.6145 | 6.9732 | 85.2315 | 0.79193 | 0.575 | 1012.8658
2026-10-15 01:00 | 0.4815 | 7.4547 | 7.1413 | 86.4805 | 0.97795 | 0.7225 | 1013.5708
2026-10-15 02:00 | 0.45125 | 7.2112 | 7.2639 | 88.3911 | 0.87831 | 0.74 | 1014.225
2026-10-15 03:00 | 0.4285 | 7.333 | 7.1885 | 88.37 | 0.78553 | 0.655 | 1015.1958
2026-10-15 04:00 | 0.37525 | 7.4737 | 7.3434 | 85.7776 | 0.61093 | 0.49 | 1016.3725
2026-10-15 05:00 | 0.36725 | 6.842 | 6.7957 | 79.6885 | 0.53857 | 2.12 | 1018.1375
2026-10-15 06:00 | 0.33025 | 7.6377 | 6.5168 | 76.6794 | 0.41629 | 3.7825 | 1019.1875
2026-10-15 07:00 | 0.283 | 7.877 | 6.5887 | 75.281 | 0.30984 | 1.95 | 1020.2625
2026-10-15 08:00 | 0.283 | 7.9002 | 5.7285 | 76.4108 | 0.26022 | 2.7425 | 1021.5817
2026-10-15 09:00 | 0.29725 | 10.0868 | 6.2934 | 76.4749 | 0.32576 | 2.6375 | 1022.2408
2026-10-15 10:00 | 0.27625 | 11.1118 | 5.9048 | 78.5353 | 0.25776 | 2.845 | 1022.4783
2026-10-15 11:00 | 0.28775 | 9.6303 | 6.3262 | 77.3965 | 0.3057 | 2.995 | 1022.4017
2026-10-15 12:00 | 0.294 | 8.533 | 6.6749 | 80.005 | 0.34153 | 3.1425 | 1022.22
2026-10-15 13:00 | 0.2745 | 8.6318 | 6.0376 | 84.3323 | 0.26333 | 2.91 | 1021.6242
2026-10-15 14:00 | 0.2695 | 9.4355 | 6.5958 | 84.6034 | 0.28088 | 2.2475 | 1020.8725
2026-10-15 15:00 | 0.25325 | 8.2282 | 7.0622 | 88.1985 | 0.2673 | 1.3725 | 1020.74
2026-10-15 16:00 | 0.229 | 8.593 | 6.6758 | 85.5465 | 0.20726 | 1.105 | 1021.0483
2026-10-15 17:00 | 0.207 | 8.685 | 7.6218 | 83.4547 | 0.19018 | 0.7025 | 1021.4192
2026-10-15 18:00 | 0.20675 | 13.7135 | 9.8743 | 84.8961 | 0.22717 | 0.3575 | 1022.0617
2026-10-15 19:00 | 0.20025 | 11.377 | 10.0241 | 83.7242 | 0.21474 | 0.2275 | 1022.4233
2026-10-15 20:00 | 0.18175 | 15.238 | 10.0767 | 82.169 | 0.1778 | 0.38 | 1022.4558
2026-10-15 21:00 | 0.172 | 12.0258 | 9.7151 | 79.813 | 0.15683 | 0.215 | 1022.415
2026-10-15 22:00 | 0.16675 | 12.483 | 9.7951 | 77.9589 | 0.14745 | 0.19 | 1022.2208
2026-10-15 23:00 | 0.15225 | 13.531 | 9.2862 | 81.2349 | 0.11928 | 0.185 | 1021.6383
2026-10-16 | 0.17075 | 13.7135 | 9.4861 | 79.275 | 0.15272 | 0.1575 | 1021.0025
2026-10-16 01:00 | 0.1725 | 8.826 | 7.955 | 87.1414 | 0.13812 | 0.2875 | 1020.7192
2026-10-16 02:00 | 0.19375 | 11.2525 | 6.7802 | 89.4287 | 0.14301 | 1.8375 | 1019.8842
2026-10-16 03:00 | 0.244 | 5.8007 | 4.3334 | 83.8141 | 0.13164 | 4.1925 | 1018.7075
2026-10-16 04:00 | 0.23825 | 9.4983 | 5.5681 | 82.9145 | 0.17848 | 3.2775 | 1017.7792
2026-10-16 05:00 | 0.219 | 11.7332 | 6.0906 | 82.1922 | 0.16882 | 2.44 | 1017.0175
2026-10-16 06:00 | 0.20475 | 12.5457 | 6.4805 | 82.6665 | 0.15972 | 1.975 | 1016.14
2026-10-16 07:00 | 0.22025 | 12.2613 | 7.5486 | 83.1132 | 0.21403 | 1.365 | 1014.9792
2026-10-16 08:00 | 0.224 | 11.804 | 7.7747 | 80.2491 | 0.22936 | 0.9825 | 1014.285
2026-10-16 09:00 | 0.2455 | 12.7185 | 6.6414 | 84.3681 | 0.23347 | 1.145 | 1012.735
2026-10-16 10:00 | 0.29725 | 11.5712 | 5.7468 | 101.124 | 0.28782 | 1.92 | 1010.8725
2026-10-16 11:00 | 0.33925 | 10.9987 | 6.2856 | 118.2134 | 0.42876 | 2.435 | 1009.0492
2026-10-16 12:00 | 0.37175 | 8.1743 | 5.3197 | 116.6046 | 0.40771 | 3.7675 | 1007.055
2026-10-16 13:00 | 0.4295 | 6.023 | 5.3211 | 104.4879 | 0.54294 | 2.7075 | 1004.8567
2026-10-16 14:00 | 0.45 | 6.2115 | 5.6736 | 98.9173 | 0.65105 | 1.9975 | 1003.1167
2026-10-16 15:00 | 0.46425 | 6.5068 | 5.8298 | 94.4762 | 0.71927 | 1.835 | 1002.2508
2026-10-16 16:00 | 0.4855 | 6.842 | 5.9208 | 97.1356 | 0.80178 | 2.075 | 1001.1592
2026-10-16 17:00 | 0.49625 | 6.6135 | 5.7975 | 95.677 | 0.81441 | 2.19 | 1000.6417
2026-10-16 18:00 | 0.566 | 6.842 | 5.9194 | 100.6718 | 1.0906 | 2.215 | 1000.4733
2026-10-16 19:00 | 0.55275 | 7.1922 | 5.9421 | 99.228 | 1.0492 | 2.0375 | 1000.7517
2026-10-16 20:00 | 0.512 | 6.842 | 5.6317 | 93.9793 | 0.83451 | 2.0725 | 1001.5058
2026-10-16 21:00 | 0.4655 | 6.9912 | 5.6851 | 100.9585 | 0.70563 | 1.675 | 1001.3842
2026-10-16 22:00 | 0.453 | 6.6847 | 5.7014 | 101.9896 | 0.66431 | 1.57 | 1002.1158
2026-10-16 23:00 | 0.42175 | 6.4 | 5.7703 | 91.229 | 0.58505 | 1.335 | 1003.3642
2026-10-17 | 0.39125 | 6.5068 | 5.6321 | 76.8436 | 0.48681 | 1.025 | 1004.795
2026-10-17 01:00 | 0.3635 | 6.4 | 5.8148 | 86.0432 | 0.43904 | 1.1375 | 1006.5917
2026-10-17 02:00 | 0.354 | 6.4 | 5.6263 | 88.1636 | 0.39886 | 2.05 | 1007.91
2026-10-17 03:00 | 0.3235 | 6.3057 | 5.1786 | 85.862 | 0.29686 | 3.14 | 1008.9575
2026-10-17 04:00 | 0.29475 | 6.3057 | 5.4788 | 88.7634 | 0.26611 | 2.51 | 1010.5675
2026-10-17 05:00 | 0.273 | 6.4 | 6.339 | 90.1533 | 0.27584 | 0.375 | 1012.3058
2026-10-17 06:00 | 0.2645 | 6.5193 | 6.8849 | 88.9268 | 0.28378 | 0.2975 | 1013.6692
2026-10-17 07:00 | 0.27075 | 7.7363 | 6.9976 | 86.9958 | 0.30341 | 0.3925 | 1014.2942
2026-10-17 08:00 | 0.2625 | 8.399 | 6.7407 | 80.6974 | 0.27499 | 1.135 | 1015.905
2026-10-17 09:00 | 0.26225 | 8.369 | 7.4084 | 83.2949 | 0.30033 | 0.9775 | 1017.1383
2026-10-17 10:00 | 0.26925 | 8.369 | 7.1273 | 81.0113 | 0.3045 | 0.62 | 1017.6667
2026-10-17 11:00 | 0.289 | 8.369 | 7.0699 | 73.574 | 0.34763 | 1.525 | 1018.0792
2026-10-17 12:00 | 0.3075 | 8.399 | 6.138 | 69.8855 | 0.3316 | 3.575 | 1018.575
2026-10-17 13:00 | 0.33775 | 8.369 | 5.6904 | 66.375 | 0.36707 | 4.51 | 1019.1267
2026-10-17 14:00 | 0.32225 | 8.205 | 6.5764 | 77.8567 | 0.40096 | 2.9075 | 1019.685
2026-10-17 15:00 | 0.3435 | 8.727 | 6.2634 | 69.7984 | 0.4316 | 5.9525 | 1020.6842
2026-10-17 16:00 | 0.3105 | 8.205 | 5.3734 | 63.2363 | 0.28844 | 6.47 | 1021.4883
2026-10-17 17:00 | 0.2695 | 8.369 | 6.3506 | 78.7274 | 0.26724 | 2.445 | 1022.6258
2026-10-17 18:00 | 0.24525 | 8.369 | 7.0951 | 83.7455 | 0.25094 | 0.6825 | 1024.0083
2026-10-17 19:00 | 0.19825 | 8.951 | 7.5266 | 81.8569 | 0.17667 | 0.3875 | 1025.495
2026-10-17 20:00 | 0.2105 | 9.0503 | 7.1805 | 76.3841 | 0.18838 | 0.2425 | 1026.2675
2026-10-17 21:00 | 0.1955 | 9.115 | 7.8285 | 78.7769 | 0.1771 | 0.2125 | 1027.1967
2026-10-17 22:00 | 0.1765 | 10.0868 | 8.0698 | 73.947 | 0.14626 | 0.22 | 1027.9017
2026-10-17 23:00 | 0.1745 | 8.921 | 8.1758 | 71.2263 | 0.14458 | 0.325 | 1028.54
2026-10-18 | 0.16925 | 8.921 | 8.1743 | 76.7651 | 0.13603 | 0.29 | 1029.2858
2026-10-18 01:00 | 0.16025 | 8.921 | 8.429 | 76.9779 | 0.12437 | 0.2025 | 1030.0075
2026-10-18 02:00 | 0.14925 | 8.1175 | 7.9414 | 84.5058 | 0.1034 | 0.1925 | 1030.5583
2026-10-18 03:00 | 0.1495 | 8.2282 | 7.7197 | 85.5455 | 0.10105 | 0.225 | 1031.125
2026-10-18 04:00 | 0.14575 | 9.8133 | 7.7177 | 87.6308 | 0.096898 | 0.1775 | 1032.0017
2026-10-18 05:00 | 0.16725 | 10.24 | 8.6929 | 90.5061 | 0.13846 | 0.1575 | 1032.3992
2026-10-18 06:00 | 0.1655 | 10.24 | 8.7862 | 87.7414 | 0.13725 | 0.1675 | 1033.0317
2026-10-18 07:00 | 0.16575 | 10.0073 | 8.6933 | 87.49 | 0.13584 | 0.1875 | 1033.7633
2026-10-18 08:00 | 0.15725 | 10.8715 | 8.1601 | 81.6683 | 0.11717 | 0.245 | 1034.5567
2026-10-18 09:00 | 0.1575 | 10.1815 | 8.2431 | 78.6065 | 0.11837 | 0.3325 | 1034.8575
2026-10-18 10:00 | 0.14825 | 9.309 | 7.5447 | 82.5401 | 0.098145 | 0.3175 | 1035.0058
2026-10-18 11:00 | 0.20075 | 9.0503 | 9.0944 | 85.5666 | 0.20956 | 0.2725 | 1034.9367
2026-10-18 12:00 | 0.20575 | 10.9593 | 8.5274 | 84.6599 | 0.20679 | 0.2525 | 1034.7683
2026-10-18 13:00 | 0.21575 | 11.5805 | 8.1553 | 86.3854 | 0.22035 | 0.23 | 1034.3592
2026-10-18 14:00 | 0.23275 | 11.4165 | 7.6202 | 89.8758 | 0.24307 | 0.2625 | 1033.9217
2026-10-18 15:00 | 0.24825 | 11.0508 | 6.6595 | 92.5478 | 0.23989 | 0.395 | 1033.7683
2026-10-18 16:00 | 0.25575 | 8.3853 | 6.74 | 80.7965 | 0.26808 | 0.465 | 1033.92
2026-10-18 17:00 | 0.22175 | 12.616 | 7.0486 | 89.4318 | 0.2047 | 0.325 | 1033.6467
2026-10-18 18:00 | 0.21775 | 16.782 | 7.8255 | 93.0948 | 0.21709 | 0.295 | 1033.7867
2026-10-18 19:00 | 0.19725 | 14.3637 | 8.2054 | 91.7918 | 0.18501 | 0.275 | 1034.0908
2026-10-18 20:00 | 0.18475 | 12.1898 | 8.554 | 90.2277 | 0.16716 | 0.2275 | 1034.1775
2026-10-18 21:00 | 0.19375 | 16.639 | 9.6069 | 89.3911 | 0.19672 | 0.2525 | 1034.4333
2026-10-18 22:00 | 0.169 | 13.7135 | 8.8859 | 92.77 | 0.14374 | 0.19 | 1034.5842
2026-10-18 23:00 | 0.1625 | 11.55 | 8.7651 | 87.1203 | 0.13144 | 0.2025 | 1034.4208
2026-10-19 | 0.18675 | 12.422 | 9.3402 | 82.6473 | 0.18013 | 0.22 | 1034.1967
2026-10-19 01:00 | 0.18775 | 10.44 | 8.771 | 86.5285 | 0.17532 | 0.26 | 1033.9817
2026-10-19 02:00 | 0.19925 | 10.7375 | 8.1949 | 84.5951 | 0.18796 | 0.2375 | 1033.79
2026-10-19 03:00 | 0.20875 | 8.6892 | 7.3847 | 90.5997 | 0.19055 | 0.335 | 1033.7242
2026-10-19 04:00 | 0.20575 | 9.8927 | 7.0385 | 91.5015 | 0.17543 | 0.3125 | 1033.6167
2026-10-19 05:00 | 0.20775 | 9.3317 | 7.1591 | 96.4937 | 0.18312 | 0.3525 | 1033.6442
2026-10-19 06:00 | 0.2055 | 6.6685 | 6.8523 | 93.6184 | 0.17069 | 0.33 | 1033.3233
2026-10-19 07:00 | 0.207 | 8.6468 | 6.3501 | 95.5117 | 0.15888 | 0.4 | 1033.1925
2026-10-19 08:00 | 0.22075 | 9.2445 | 7.0873 | 91.9937 | 0.20375 | 0.4275 | 1033.5325
2026-10-19 09:00 | 0.21825 | 12.373 | 6.8518 | 89.2706 | 0.19278 | 0.4825 | 1033.3033
2026-10-19 10:00 | 0.21375 | 10.24 | 6.5845 | 86.7721 | 0.17714 | 0.6525 | 1032.8867
2026-10-19 11:00 | 0.24475 | 11.4723 | 8.1511 | 82.6504 | 0.284 | 0.62 | 1032.7742
2026-10-19 12:00 | 0.245 | 10.0073 | 8.1368 | 83.5108 | 0.28336 | 0.53 | 1032.0842
2026-10-19 13:00 | 0.25225 | 10.0977 | 8.3847 | 84.3092 | 0.30749 | 0.5 | 1031.005
2026-10-19 14:00 | 0.25175 | 9.6493 | 8.137 | 90.664 | 0.29879 | 0.5225 | 1029.8575
2026-10-19 15:00 | 0.26875 | 8.7755 | 7.9754 | 93.1587 | 0.3348 | 0.96 | 1028.7833
2026-10-19 16:00 | 0.282 | 8.0455 | 7.5772 | 92.5335 | 0.35452 | 0.62 | 1027.9917
2026-10-19 17:00 | 0.289 | 7.2263 | 7.4947 | 92.7437 | 0.36847 | 0.545 | 1027.825
2026-10-19 18:00 | 0.3075 | 7.4547 | 7.6435 | 97.1749 | 0.42428 | 0.5775 | 1027.6067
2026-10-19 19:00 | 0.28975 | 8.327 | 7.4092 | 96.6515 | 0.36689 | 0.645 | 1027.0042
2026-10-19 20:00 | 0.302 | 7.4547 | 7.0839 | 93.0953 | 0.38233 | 0.9975 | 1026.415
2026-10-19 21:00 | 0.31825 | 7.5955 | 7.3587 | 90.2995 | 0.44177 | 0.6425 | 1025.8575
2026-10-19 22:00 | 0.32925 | 7.7363 | 7.1387 | 87.3117 | 0.45585 | 0.5625 | 1025.6708
2026-10-19 23:00 | 0.34475 | 7.9002 | 6.9648 | 83.1151 | 0.49027 | 0.61 | 1025.335
2026-10-20 | 0.387 | 7.9055 | 6.6585 | 83.6792 | 0.58823 | 0.89 | 1024.8783
2026-10-20 01:00 | 0.435 | 7.9002 | 6.6714 | 80.3386 | 0.74251 | 1.115 | 1024.7817
2026-10-20 02:00 | 0.4575 | 8.8257 | 6.8709 | 82.8142 | 0.85152 | 1.0225 | 1024.0775
2026-10-20 03:00 | 0.529 | 9.5418 | 7.1733 | 83.2898 | 1.1846 | 0.9475 | 1023.4467
2026-10-20 04:00 | 0.5985 | 9.043 | 7.4298 | 84.8732 | 1.5678 | 0.9975 | 1023.0233
2026-10-20 05:00 | 0.59225 | 8.491 | 7.2034 | 86.4654 | 1.4907 | 1.24 | 1023
2026-10-20 06:00 | 0.653 | 9.043 | 7.1485 | 86.9385 | 1.7971 | 1.775 | 1023.5867
2026-10-20 07:00 | 0.68375 | 8.0943 | 7.1489 | 90.7612 | 1.9721 | 1.7325 | 1024.1892
2026-10-20 08:00 | 0.68925 | 8.849 | 7.0655 | 90.6384 | 1.9843 | 2.855 | 1024.8208
2026-10-20 09:00 | 0.73275 | 9.3477 | 7.3086 | 86.8714 | 2.3169 | 4.865 | 1025.255
2026-10-20 10:00 | 0.7335 | 9.5418 | 7.2858 | 86.1166 | 2.3154 | 5.2975 | 1025.3142
2026-10-20 11:00 | 0.7725 | 9.309 | 6.8349 | 84.3352 | 2.3998 | 6.9525 | 1025.235
2026-10-20 12:00 | 0.77075 | 9.309 | 6.4788 | 82.2837 | 2.258 | 6.69 | 1025.0225
2026-10-20 13:00 | 0.79825 | 10.0073 | 6.6762 | 80.2493 | 2.5137 | 4.8625 | 1024.2475
2026-10-20 14:00 | 0.796 | 9.3865 | 7.1544 | 77.6763 | 2.6681 | 3.53 | 1023.5058
2026-10-20 15:00 | 0.889 | 8.921 | 7.448 | 78.3608 | 3.4721 | 2.88 | 1023.4292
2026-10-20 16:00 | 0.90425 | 8.921 | 7.2936 | 81.0486 | 3.5255 | 2.8925 | 1023.6583
2026-10-20 17:00 | 1.035 | 9.3477 | 7.6258 | 80.0624 | 4.8071 | 2.6725 | 1023.7367
2026-10-20 18:00 | 1.008 | 9.7745 | 7.605 | 84.1535 | 4.5405 | 2.8675 | 1024.5842
2026-10-20 19:00 | 1.0128 | 10.059 | 7.6851 | 85.952 | 4.6364 | 3.0075 | 1024.9175
2026-10-20 20:00 | 0.92675 | 8.399 | 7.2039 | 85.2295 | 3.6485 | 3.08 | 1025.3617
2026-10-20 21:00 | 0.93625 | 10.0073 | 7.384 | 88.1423 | 3.8209 | 5.5975 | 1025.995
2026-10-20 22:00 | 0.9355 | 9.5805 | 6.8905 | 88.4692 | 3.5771 | 6.6 | 1026.4542
2026-10-20 23:00 | 0.97025 | 9.7745 | 6.9008 | 84.5479 | 3.8413 | 6.66 | 1026.9992
2026-10-21 | 0.95025 | 9.7745 | 7.0282 | 80.6097 | 3.7583 | 5.98 | 1027.2508
2026-10-21 01:00 | 0.96975 | 9.309 | 6.5255 | 77.6018 | 3.6216 | 7.4175 | 1027.3467
2026-10-21 02:00 | 1.013 | 9.5418 | 6.5978 | 81.7716 | 3.9919 | 8.0475 | 1026.8625
2026-10-21 03:00 | 1.0762 | 9.5418 | 6.7059 | 85.785 | 4.5935 | 6.955 | 1026.6483
2026-10-21 04:00 | 1.0877 | 9.115 | 6.3599 | 85.7797 | 4.4065 | 6.9875 | 1026.685
2026-10-21 05:00 | 1.1998 | 9.115 | 6.5033 | 86.6265 | 5.5102 | 6.2725 | 1027.155
2026-10-21 06:00 | 1.2757 | 8.563 | 6.3774 | 92.2681 | 6.0677 | 7.4225 | 1027.1242
2026-10-21 07:00 | 1.3673 | 7.8357 | 6.4511 | 92.093 | 7.0755 | 6.4625 | 1027.2467
2026-10-21 08:00 | 1.3217 | 7.1922 | 6.4171 | 89.1252 | 6.5617 | 7.4425 | 1027.5192
2026-10-21 09:00 | 1.2352 | 8.4223 | 6.3752 | 87.8754 | 5.7098 | 6.9025 | 1027.1342
2026-10-21 10:00 | 1.166 | 9.309 | 6.4154 | 85.6883 | 5.1225 | 7.3175 | 1027.0042
2026-10-21 11:00 | 1.102 | 8.8102 | 6.4667 | 84.4791 | 4.6184 | 6.06 | 1026.5325
2026-10-21 12:00 | 1.0967 | 9.309 | 6.5251 | 81.6062 | 4.6046 | 6.965 | 1025.8858
2026-10-21 13:00 | 1.0753 | 9.115 | 6.6406 | 78.2679 | 4.5202 | 6.2625 | 1024.9908
2026-10-21 14:00 | 1.1835 | 9.309 | 6.7835 | 82.4764 | 5.5953 | 6.81 | 1024.3133
2026-10-21 15:00 | 1.2915 | 8.921 | 7.5871 | 81.7425 | 7.4201 | 5.325 | 1023.9633
2026-10-21 16:00 | 1.4058 | 8.7917 | 7.6723 | 78.5704 | 9.1062 | 5.215 | 1023.6317
2026-10-21 17:00 | 1.3542 | 9.115 | 7.257 | 86.339 | 7.8587 | 5.2175 | 1023.2208
2026-10-21 18:00 | 1.4543 | 8.2282 | 6.9574 | 88.5165 | 8.6958 | 5.6875 | 1022.8825
2026-10-21 19:00 | 1.4272 | 8.2282 | 6.9578 | 87.2967 | 8.3762 | 5.7125 | 1022.6525
2026-10-21 20:00 | 1.412 | 8.533 | 7.1212 | 89.531 | 8.3784 | 6.36 | 1022.16

## Daily
📈 Daily summary
One row per local day. Charts are to the right →
Date | Hs mean (m) | Hs max (m) | Tp mean (s) | Te mean (s) | Power mean (kW/m) | Direction (°) | Direction | Wind mean* (m/s) | Wind max* (m/s) | Pressure mean (hPa) | Pressure min (hPa) | Battery (V) | Hull humidity (%) | Wave readings
2025-11-03 | 0.27987 | 0.432 | 10.2964 | 6.259 | 0.26491 | 118.8966 | ESE | 2.9895 | 11.96 | 1011.5652 | 1002.3 | 4.003 | 11.718 | 56
2025-11-04 | 0.28518 | 0.595 | 7.1504 | 5.2093 | 0.20957 | 321.8781 | NW | 5.151 | 18.38 | 1007.5759 | 1001.17 | 4.0015 | 12.5817 | 96
2025-11-05 | 0.1826 | 0.284 | 12.1614 | 7.9215 | 0.13631 | 93.8436 | E | 0.6425 | 2.86 | 1009.3601 | 994.54 | 3.9923 | 13.5893 | 96
2025-11-06 | 0.26542 | 0.406 | 6.9904 | 5.5754 | 0.19573 | 0.27746 | N | 4.0343 | 14.34 | 1008.0598 | 994.63 | 4.0013 | 13.6058 | 96
2025-11-07 | 0.24871 | 0.5 | 9.6633 | 7.6888 | 0.25037 | 107.8831 | ESE | 1.2698 | 8.8 | 1012.7739 | 1002.9 | 4.0064 | 13.8346 | 95
2025-11-08 | 0.34705 | 0.518 | 6.9718 | 6.4731 | 0.46714 | 86.1038 | E | 0.86594 | 2.47 | 1005.4831 | 1001.09 | 3.991 | 12.958 | 96
2025-11-09 | 0.83442 | 1.805 | 5.2991 | 4.7215 | 2.3624 | 82.0608 | E | 7.4805 | 15.31 | 1014.8656 | 1007.72 | 3.934 | 14.1358 | 96
2025-11-10 | 1.3703 | 2.123 | 8.5182 | 7.1274 | 8.3752 | 79.3183 | E | 5.7064 | 11.61 | 1001.8134 | 993.54 | 3.8506 | 13.9566 | 96
2025-11-11 | 0.42983 | 0.846 | 8.0775 | 6.6491 | 0.86917 | 70.9834 | ENE | 2.8965 | 15.61 | 997.1309 | 994.64 | 3.8691 | 14.8024 | 96
2025-11-12 | 0.2224 | 0.315 | 10.9206 | 9.0357 | 0.2442 | 77.7918 | ENE | 0.39656 | 7.5 | 1004.8166 | 1002.41 | 3.9426 | 15.6575 | 96
2025-11-13 | 0.21867 | 0.294 | 10.6738 | 8.6794 | 0.23747 | 75.6063 | ENE | 0.29479 | 1.14 | 1006.889 | 1003.37 | 3.9742 | 15.2759 | 96
2025-11-14 | 0.2721 | 0.453 | 7.9691 | 6.9019 | 0.29532 | 72.4866 | ENE | 0.54719 | 1.73 | 1011.7356 | 1010.39 | 3.9938 | 15.5142 | 96
2025-11-15 | 0.17122 | 0.249 | 12.4598 | 9.3347 | 0.15062 | 78.1958 | ENE | 0.21104 | 0.74 | 1004.2122 | 993.55 | 4.0064 | 14.6929 | 96
2025-11-16 | 0.26215 | 0.341 | 12.6781 | 7.226 | 0.28649 | 61.564 | ENE | 1.1826 | 6.58 | 986.1492 | 982.57 | 3.9957 | 15.0152 | 96
2025-11-17 | 0.27955 | 0.342 | 8.6182 | 5.0238 | 0.213 | 308.9315 | NW | 4.473 | 12.73 | 996.786 | 989.28 | 4.0071 | 15.9516 | 96
2025-11-18 | 0.24708 | 0.568 | 6.8849 | 6.1415 | 0.17624 | 317.2936 | NW | 5.0419 | 18.35 | 1013.3133 | 1006.48 | 4.0066 | 15.6527 | 96
2025-11-19 | 0.15808 | 0.202 | 12.0334 | 8.0057 | 0.11575 | 78.8206 | E | 0.3849 | 1.26 | 1021.4194 | 1018.76 | 4.0073 | 14.3047 | 96
2025-11-20 | 0.27668 | 0.47 | 6.4974 | 5.0177 | 0.20525 | 80.1474 | E | 1.8982 | 4.13 | 1023.3203 | 1020.76 | 4.0058 | 14.2587 | 96
2025-11-21 | 0.19954 | 0.277 | 9.969 | 8.0985 | 0.18597 | 88.1108 | E | 0.22219 | 0.5 | 1015.1774 | 1010.45 | 4.0033 | 14.6113 | 96
2025-11-22 | 0.228 | 0.324 | 7.5693 | 7.2751 | 0.22723 | 74.3851 | ENE | 0.46323 | 4.96 | 1010.824 | 1008.52 | 3.9854 | 14.9996 | 96
2025-11-23 | 0.14229 | 0.193 | 10.448 | 8.5808 | 0.10002 | 80.5715 | E | 0.17688 | 0.63 | 1013.2975 | 1011.54 | 4.0037 | 15.3085 | 96
2025-11-24 | 0.17352 | 0.243 | 9.5192 | 8.1259 | 0.1405 | 70.5288 | ENE | 0.25156 | 0.96 | 1018.4771 | 1011.9 | 4.0049 | 15.0398 | 96
2025-11-25 | 0.17857 | 0.258 | 9.2765 | 8.4772 | 0.14963 | 91.0792 | E | 0.27698 | 0.93 | 1020.7655 | 1015.4 | 3.9904 | 15.527 | 96
2025-11-26 | 0.36115 | 0.461 | 6.2878 | 5.3097 | 0.39408 | 90.3385 | E | 1.5542 | 3.2 | 1007.4456 | 1000.85 | 3.9719 | 14.5997 | 96
2025-11-27 | 0.27709 | 0.467 | 8.4123 | 7.0671 | 0.31053 | 69.2445 | ENE | 0.86458 | 8.89 | 1005.8875 | 1000.4 | 3.989 | 14.6433 | 96
2025-11-28 | 0.25594 | 0.376 | 9.7081 | 7.2045 | 0.27903 | 78.7004 | ENE | 1.2042 | 12.62 | 1006.1108 | 1003.32 | 3.9998 | 16.0163 | 96
2025-11-29 | 0.21188 | 0.331 | 6.6104 | 5.4271 | 0.1236 | 326.9496 | NNW | 2.5918 | 14.67 | 1023.7903 | 1012.95 | 4.001 | 16.8151 | 96
2025-11-30 | 0.3648 | 0.595 | 6.8858 | 5.2221 | 0.4395 | 97.9209 | E | 2.824 | 11.72 | 1024.1417 | 1013.67 | 3.9284 | 17.0128 | 96
2025-12-01 | 0.31084 | 0.463 | 6.9336 | 5.4952 | 0.33707 | 67.8048 | ENE | 2.6839 | 9.41 | 1020.8378 | 1013.48 | 3.9614 | 16.3468 | 96
2025-12-02 | 0.41842 | 0.672 | 4.1098 | 4.1393 | 0.37973 | 72.0321 | ENE | 5.0423 | 13.28 | 1015.9725 | 1003.05 | 3.9208 | 18.0819 | 96
2025-12-03 | 0.91276 | 1.665 | 7.646 | 6.9052 | 3.701 | 78.1854 | ENE | 3.5973 | 11.87 | 1011.5016 | 1003.08 | 3.9591 | 16.6102 | 96
2025-12-04 | 0.395 | 0.564 | 9.5055 | 7.3738 | 0.67811 | 56.0819 | NE | 3.4459 | 18.51 | 1012.8518 | 1007.28 | 3.9813 | 17.0773 | 96
2025-12-05 | 0.22648 | 0.467 | 12.8695 | 9.1945 | 0.29391 | 90.0761 | E | 0.32698 | 2.2 | 1022.3697 | 1016.27 | 3.9927 | 18.1548 | 96
2025-12-06 | 0.20344 | 0.532 | 13.6905 | 8.3976 | 0.22905 | 84.8288 | E | 0.372 | 0.83 | 1012.1977 | 1009.6 | 3.9365 | 18.9014 | 95
2025-12-07 | 0.27043 | 0.522 | 10.1029 | 7.7838 | 0.35339 | 85.1224 | E | 0.61188 | 2.31 | 1014.9852 | 1010.64 | 3.9724 | 17.1639 | 96
2025-12-08 | 0.26026 | 0.395 | 9.7612 | 6.3908 | 0.25542 | 42.4268 | NE | 2.5322 | 10.13 | 1020.1851 | 1010.17 | 3.9994 | 17.9449 | 96
2025-12-09 | 0.19208 | 0.303 | 12.414 | 8.5026 | 0.18224 | 76.7652 | ENE | 0.21516 | 0.43 | 1019.4398 | 1011.06 | 4 | 18.9542 | 95
2025-12-10 | 0.31636 | 0.469 | 7.0138 | 6.9438 | 0.41907 | 88.2449 | E | 0.84313 | 1.8 | 1001.1822 | 990.24 | 3.9635 | 18.4027 | 96
2025-12-11 | 0.35185 | 0.44 | 6.1419 | 5.2738 | 0.36345 | 313.637 | NW | 6.4919 | 19.54 | 994.2933 | 988.73 | 3.9811 | 17.4773 | 96
2025-12-12 | 0.32846 | 0.836 | 6.807 | 5.8852 | 0.43783 | 295.9417 | WNW | 5.953 | 17.37 | 1006.5333 | 1000.5 | 3.9968 | 18.2562 | 96
2025-12-13 | 0.17078 | 0.264 | 13.4272 | 8.7178 | 0.14371 | 84.619 | E | 0.18958 | 0.44 | 1015.6822 | 1014 | 3.9801 | 18.803 | 96
2025-12-14 | 0.42939 | 0.806 | 8.1018 | 5.8921 | 0.58685 | 76.2928 | ENE | 3.6034 | 8.87 | 1012.6276 | 1010.62 | 3.921 | 18.8451 | 96
2025-12-15 | 0.35196 | 0.691 | 12.108 | 8.6805 | 0.62548 | 68.6527 | ENE | 1.3634 | 8.17 | 1015.0405 | 1012.05 | 3.9564 | 19.2779 | 92
2025-12-16 | 0.20249 | 0.577 | 13.2869 | 8.9444 | 0.24351 | 57.6681 | ENE | 0.21229 | 0.64 | 1018.6674 | 1015.62 | 3.9932 | 18.6298 | 96
2025-12-17 | 0.27595 | 0.476 | 6.6825 | 6.5741 | 0.30069 | 88.9947 | E | 0.53448 | 3.67 | 1009.841 | 1004.86 | 3.9935 | 18.1546 | 96
2025-12-18 | 0.26262 | 0.446 | 8.4016 | 7.2317 | 0.29389 | 90.7263 | E | 0.81448 | 4.84 | 1023.0858 | 1016.21 | 3.9966 | 16.6645 | 96
2025-12-19 | 0.73383 | 1.079 | 7.654 | 6.4611 | 2.2405 | 87.7284 | E | 5.8641 | 17.43 | 999.4849 | 984.2 | 3.9195 | 16.3845 | 96
2025-12-20 | 0.56319 | 0.797 | 11.7642 | 9.3695 | 1.6589 | 70.9963 | ENE | 4.7509 | 20.78 | 1012.891 | 997.88 | 3.9577 | 16.5292 | 95
2025-12-21 | 0.43048 | 0.617 | 9.7468 | 7.2914 | 0.83266 | 79.018 | E | 3.4642 | 16.77 | 1011.9732 | 1007.72 | 3.997 | 16.708 | 95
2025-12-22 | 0.2231 | 0.471 | 11.13 | 7.3825 | 0.22824 | 23.889 | NNE | 1.2185 | 7.19 | 1025.6313 | 1020.01 | 3.9966 | 17.9421 | 96
2025-12-23 | 0.20979 | 0.613 | 8.1659 | 6.5479 | 0.15522 | 86.953 | E | 1.2469 | 5.14 | 1020.7467 | 1010.68 | 4 | 17.8064 | 96
2025-12-24 | 1.3604 | 2.43 | 7.9187 | 6.6779 | 9.0826 | 79.8756 | E | 6.7233 | 11.99 | 1016.4418 | 1006.86 | 3.9646 | 17.8444 | 96
2025-12-25 | 0.83851 | 1.228 | 10.1627 | 8.1573 | 3.3924 | 77.5111 | ENE | 4.3685 | 13.1 | 1013.1956 | 1005.26 | 3.9483 | 18.2453 | 94
2025-12-26 | 0.57243 | 0.832 | 11.4636 | 9.0511 | 1.6624 | 75.1292 | ENE | 3.0348 | 9.45 | 1020.2325 | 1017.43 | 3.9869 | 18.9303 | 95
2025-12-27 | 0.67293 | 1.427 | 10.2759 | 7.3586 | 2.0131 | 73.9388 | ENE | 3.4828 | 8.06 | 1019.8786 | 1018.46 | 3.987 | 19.1275 | 95
2025-12-28 | 0.27614 | 0.5 | 11.3046 | 8.6952 | 0.42006 | 79.439 | E | 0.42642 | 1.35 | 1016.6878 | 1009.63 | 3.9999 | 18.6503 | 95
2025-12-29 | 0.35048 | 0.463 | 7.4713 | 5.5523 | 0.36101 | 91.4577 | E | 2.7781 | 14.56 | 994.2792 | 983.48 | 3.918 | 17.8824 | 96
2025-12-30 | 0.35263 | 0.502 | 5.8621 | 5.7492 | 0.35967 | 279.8865 | W | 8.8376 | 19.22 | 993.5523 | 985.43 | 3.9453 | 17.963 | 96
2025-12-31 | 0.26692 | 0.655 | 11.6825 | 9.2044 | 0.44686 | 63.1995 | ENE | 0.27979 | 1.12 | 1003.097 | 999 | 3.9966 | 18.6442 | 95
2026-01-01 | 0.31553 | 0.634 | 12.0938 | 8.2338 | 0.50554 | 45.5817 | NE | 3.0512 | 14.92 | 1000.6241 | 997.87 | 3.9811 | 19.0623 | 95
2026-01-02 | 0.25 | 0.616 | 13.198 | 8.6515 | 0.34268 | 57.3452 | ENE | 0.46066 | 5.64 | 1004.039 | 1001.96 | 3.9907 | 19.7356 | 91
2026-01-03 | 0.16529 | 0.382 | 13.841 | 8.131 | 0.1388 | 59.2338 | ENE | 0.22266 | 2.73 | 1008.9504 | 1004.86 | 3.99 | 19.4601 | 94
2026-01-04 | 0.32162 | 0.507 | 5.6459 | 5.3728 | 0.29709 | 80.6927 | E | 2.2877 | 4.96 | 1015.6509 | 1012.45 | 3.9903 | 19.2864 | 95
2026-01-05 | 0.18315 | 0.417 | 10.5093 | 7.9621 | 0.15516 | 70.7616 | ENE | 0.44737 | 1.43 | 1020.6341 | 1017.52 | 3.9897 | 19.4829 | 95
2026-01-06 | 0.33703 | 0.513 | 11.0912 | 7.4622 | 0.49134 | 81.6133 | E | 1.4779 | 3.2 | 1015.0196 | 1010.45 | 3.9871 | 19.3634 | 96
2026-01-07 | 0.48989 | 0.815 | 6.2944 | 6.0066 | 0.84187 | 78.5896 | ENE | 2.8595 | 6.4 | 1006.0518 | 1002.04 | 3.9263 | 18.9946 | 96
2026-01-08 | 0.39783 | 0.566 | 8.8353 | 7.7556 | 0.72997 | 80.2544 | E | 0.65135 | 1.92 | 1018.628 | 1010 | 3.9646 | 16.5521 | 96
2026-01-09 | 0.32593 | 0.43 | 8.8939 | 6.7411 | 0.40781 | 90.9266 | E | 1.5305 | 10.42 | 1020.7344 | 1010.63 | 3.9963 | 16.3782 | 96
2026-01-10 | 0.30916 | 0.519 | 6.5071 | 6.2559 | 0.37254 | 86.4322 | E | 0.84615 | 5.5 | 1018.1324 | 1010.9 | 4.0045 | 15.7586 | 96
2026-01-11 | 0.73505 | 0.95 | 6.3885 | 5.4829 | 1.715 | 80.6111 | E | 3.9542 | 9.63 | 1004.3517 | 1001.2 | 3.9727 | 16.3677 | 96
2026-01-12 | 0.2517 | 0.412 | 8.5471 | 6.2907 | 0.20639 | 331.9821 | NNW | 3.323 | 17.14 | 1011.2458 | 1002.66 | 3.9879 | 17.0464 | 96
2026-01-13 | 0.1967 | 0.361 | 10.0344 | 7.7035 | 0.16732 | 92.6788 | E | 0.2775 | 1.16 | 1011.6276 | 1004.73 | 3.9977 | 16.8012 | 96
2026-01-14 | 0.29999 | 0.407 | 6.0951 | 6.085 | 0.32419 | 92.4204 | E | 0.89667 | 1.27 | 1001.7949 | 999.06 | 3.9934 | 16.4654 | 96
2026-01-15 | 0.34107 | 0.432 | 7.213 | 6.2462 | 0.43053 | 88.8942 | E | 0.92021 | 1.66 | 992.4394 | 989.69 | 3.9746 | 16.4354 | 96
2026-01-16 | 0.34901 | 0.728 | 10.1099 | 7.0366 | 0.48507 | 358.4431 | N | 6.5802 | 20.64 | 1002.6933 | 991.32 | 3.9959 | 17.9827 | 96
2026-01-17 | 0.30851 | 0.405 | 11.519 | 10.065 | 0.51983 | 79.4518 | E | 0.31885 | 0.75 | 1017.0873 | 1013.4 | 3.94 | 18.8805 | 96
2026-01-18 | 0.33506 | 0.486 | 10.073 | 8.5368 | 0.53541 | 76.8908 | ENE | 1.1303 | 7.92 | 1014.2114 | 1007.9 | 3.8944 | 18.7502 | 96
2026-01-19 | 0.51085 | 0.708 | 6.9358 | 6.2441 | 0.90712 | 78.6649 | ENE | 2.3457 | 6.51 | 1008.6218 | 1006.51 | 3.8748 | 18.8351 | 96
2026-01-20 | 0.33705 | 0.573 | 11.283 | 9.1885 | 0.62923 | 69.2278 | ENE | 0.42844 | 2.86 | 1018.737 | 1012.6 | 3.9537 | 19.0714 | 96
2026-01-21 | 0.25577 | 0.604 | 13.0747 | 8.9002 | 0.35761 | 85.9981 | E | 0.28913 | 1.28 | 1026.7347 | 1018.84 | 3.9971 | 19.6078 | 92
2026-01-22 | 0.31096 | 0.441 | 7.2945 | 6.6766 | 0.38832 | 83.4704 | E | 0.62469 | 1.52 | 1012.4101 | 1008.18 | 3.989 | 18.6662 | 96
2026-01-23 | 0.26869 | 0.678 | 10.0097 | 7.256 | 0.31279 | 26.8306 | NNE | 2.1421 | 12.24 | 1016.268 | 1013.27 | 3.9975 | 18.8382 | 96
2026-01-24 | 0.23842 | 0.594 | 14.1845 | 7.1015 | 0.29538 | 350.5166 | N | 0.56169 | 6.16 | 1030.7692 | 1022.6 | 3.9987 | 20.3753 | 83
2026-01-25 | 0.52695 | 1.472 | 5.6317 | 4.503 | 1.3903 | 74.221 | ENE | 5.1527 | 10.99 | 1030.747 | 1016.09 | 3.9324 | 22.4505 | 93
2026-01-26 | 2.0479 | 2.82 | 9.9865 | 8.3003 | 20.3447 | 82.3925 | E | 9.0633 | 16.13 | 1007.4274 | 1003.64 | 3.8721 | 21.808 | 96
2026-01-27 | 0.93323 | 1.586 | 10.6322 | 9.2415 | 4.9102 | 78.4597 | ENE | 1.6512 | 4.79 | 1009.4343 | 1004.1 | 3.878 | 21.5028 | 91
2026-01-28 | 0.26605 | 0.562 | 9.9322 | 8.3904 | 0.39955 | 74.2683 | ENE | 0.37069 | 3.43 | 1012.7772 | 1010.54 | 3.9598 | 21.5478 | 87
2026-01-29 | 0.24161 | 0.715 | 9.49 | 5.915 | 0.2671 | 56.8368 | ENE | 1.0742 | 3.18 | 1011.7429 | 1009.26 | 3.9983 | 21.9131 | 90
2026-01-30 | 0.26363 | 0.703 | 15.04 | 7.6895 | 0.40929 | 40.9461 | NE | 0.52046 | 4.14 | 1011.7996 | 1009.48 | 3.9979 | 21.8372 | 87
2026-01-31 | 0.19098 | 0.458 | 10.766 | 6.6496 | 0.14742 | 62.4409 | ENE | 1.1333 | 8.09 | 1017.8038 | 1016.21 | 4.0009 | 21.936 | 94
2026-02-01 | 0.83069 | 1.319 | 5.8798 | 5.1531 | 2.3187 | 77.773 | ENE | 6.577 | 10.96 | 1008.2441 | 1002.44 | 3.9989 | 21.2174 | 94
2026-02-02 | 1.1213 | 2.259 | 11.2002 | 9.0598 | 6.7711 | 79.6043 | E | 3.1285 | 7.08 | 1009.5156 | 1004.3 | 4.0002 | 20.2566 | 96
2026-02-03 | 0.62572 | 0.869 | 11.0381 | 8.8716 | 2.0126 | 78.197 | ENE | 1.3435 | 2.65 | 1016.8747 | 1014.3 | 4.0036 | 18.806 | 96
2026-02-04 | 0.33256 | 0.464 | 10.1802 | 8.7381 | 0.56833 | 73.6353 | ENE | 0.45604 | 1.55 | 1016.5287 | 1015.26 | 3.993 | 18.8753 | 96
2026-02-05 | 0.24931 | 0.452 | 10.6092 | 9.1105 | 0.30078 | 75.269 | ENE | 0.86135 | 7.39 | 1014.6435 | 1012.23 | 4.0033 | 18.331 | 96
2026-02-06 | 0.57218 | 1.209 | 5.1885 | 5.4766 | 1.1536 | 78.5527 | ENE | 4.15 | 8.12 | 1007.2801 | 1001.61 | 3.9961 | 18.5266 | 95
2026-02-07 | 0.63674 | 1.997 | 7.4719 | 6.223 | 2.2094 | 78.895 | E | 5.2803 | 10.94 | 1002.2797 | 999.42 | 3.9776 | 18.996 | 91
2026-02-08 | 0.98155 | 1.781 | 12.1795 | 9.4843 | 5.2784 | 76.4314 | ENE | 5.6171 | 10.77 | 1012.7878 | 1009.1 | 3.9904 | 18.672 | 91
2026-02-09 | 0.5668 | 0.876 | 11.4175 | 9.8004 | 1.7615 | 75.5267 | ENE | 1.4101 | 6.28 | 1016.3104 | 1014.09 | 3.9991 | 18.8211 | 92
2026-02-10 | 0.37282 | 0.49 | 11.2415 | 9.6885 | 0.74845 | 81.0612 | E | 0.42979 | 0.73 | 1015.2887 | 1007.54 | 4.0032 | 18.1604 | 96
2026-02-11 | 0.26389 | 0.374 | 10.7067 | 7.4873 | 0.31075 | 75.6071 | ENE | 0.82677 | 5.27 | 1001.7315 | 999.32 | 4.0045 | 18.1681 | 96
2026-02-12 | 0.31707 | 0.554 | 10.7265 | 7.323 | 0.4514 | 43.7535 | NE | 2.0643 | 6.34 | 1007.9034 | 1003.06 | 4.0029 | 18.4974 | 95
2026-02-13 | 0.18795 | 0.27 | 10.5126 | 9.0592 | 0.18369 | 75.1654 | ENE | 0.20594 | 0.63 | 1015.5359 | 1013.2 | 4.0032 | 17.35 | 96
2026-02-14 | 0.1632 | 0.227 | 11.1992 | 9.8416 | 0.14337 | 78.8957 | E | 0.18188 | 0.55 | 1015.13 | 1014.33 | 4.0103 | 19.3504 | 96
2026-02-15 | 0.23805 | 1.059 | 9.651 | 7.1488 | 0.34319 | 70.2103 | ENE | 1.4911 | 6.77 | 1018.8323 | 1014.36 | 4.0033 | 20.4736 | 96
2026-02-16 | 0.25491 | 0.375 | 6.0135 | 5.7153 | 0.18286 | 82.211 | E | 1.9658 | 5.22 | 1021.9417 | 1020.59 | 4.0008 | 18.0742 | 96
2026-02-17 | 0.41954 | 0.884 | 6.9271 | 6.5329 | 0.83805 | 84.9847 | E | 1.0696 | 2.29 | 1018.3151 | 1013.57 | 3.991 | 18.1991 | 96
2026-02-18 | 0.91521 | 1.283 | 11.9522 | 9.8147 | 4.5589 | 80.1154 | E | 2.0901 | 5.53 | 1010.8 | 1007.93 | 4.0064 | 17.1967 | 96
2026-02-19 | 0.48934 | 0.814 | 11.0361 | 9.0039 | 1.3347 | 79.4181 | E | 1.3553 | 4.63 | 1017.0315 | 1012.2 | 4.0057 | 17.2542 | 96
2026-02-20 | 0.34405 | 0.726 | 8.7396 | 7.0703 | 0.43118 | 82.8056 | E | 2.4453 | 9.81 | 1012.5031 | 1005.6 | 4.0049 | 18.0441 | 96
2026-02-21 | 0.75981 | 1.046 | 6.522 | 5.6871 | 1.854 | 79.3617 | E | 4.4441 | 10.39 | 1014.0384 | 1005.41 | 4.0043 | 17.9064 | 96
2026-02-22 | 0.5855 | 0.901 | 7.2643 | 5.6645 | 1.0945 | 81.1082 | E | 3.8952 | 9.5 | 1020.3684 | 1013.24 | 4.0087 | 17.7654 | 96
2026-02-23 | 2.0383 | 3.138 | 9.389 | 7.3694 | 19.2664 | 76.6837 | ENE | 13.8212 | 22.55 | 1000.7921 | 993.98 | 3.9355 | 18.6538 | 96
2026-02-24 | 0.879 | 1.946 | 11.5043 | 9.61 | 5.2676 | 79.6966 | E | 2.5025 | 12.12 | 1004.1433 | 997.8 | 3.9772 | 18.2856 | 96
2026-02-25 | 0.30194 | 0.431 | 8.6344 | 7.876 | 0.3912 | 87.5601 | E | 0.80885 | 2.42 | 1005.5128 | 1001.83 | 3.9715 | 19.2958 | 96
2026-02-26 | 0.30514 | 0.426 | 8.7129 | 7.8305 | 0.42297 | 77.8601 | ENE | 0.62302 | 5.02 | 1008.4917 | 1003.45 | 4.0005 | 17.8669 | 96
2026-02-27 | 0.37728 | 0.686 | 9.7788 | 7.2777 | 0.61713 | 78.0992 | ENE | 1.4808 | 4.39 | 1018.041 | 1013.6 | 4.0074 | 17.4433 | 96
2026-02-28 | 0.35202 | 0.43 | 8.996 | 6.8638 | 0.49716 | 90.5731 | E | 1.1583 | 7.08 | 1017.1968 | 1014.23 | 4.0102 | 17.4863 | 96
2026-03-01 | 0.35228 | 0.604 | 6.5877 | 5.5931 | 0.39682 | 71.3927 | ENE | 2.5457 | 11.16 | 1020.8276 | 1013.89 | 3.995 | 18.0872 | 96
2026-03-02 | 0.26238 | 0.499 | 9.251 | 6.8858 | 0.29592 | 73.9514 | ENE | 1.0315 | 4.51 | 1036.0271 | 1031.5 | 4.0078 | 18.6961 | 95
2026-03-03 | 0.20722 | 0.275 | 8.8098 | 7.0437 | 0.17119 | 96.0262 | E | 0.48147 | 4.22 | 1031.4969 | 1020.36 | 4.0058 | 18.741 | 95
2026-03-04 | 0.26432 | 0.48 | 7.1557 | 7.0471 | 0.32352 | 84.0347 | E | 0.35684 | 0.7 | 1020.8917 | 1018.28 | 4.0084 | 16.851 | 95
2026-03-05 | 0.94446 | 1.689 | 7.4533 | 6.3428 | 3.7113 | 80.2388 | E | 6.2021 | 14.95 | 1027.4147 | 1021.08 | 4.0087 | 16.7606 | 96
2026-03-06 | 1.1822 | 1.543 | 7.782 | 6.0188 | 4.96 | 79.4795 | E | 7.1284 | 11.39 | 1031.6533 | 1029.68 | 3.9972 | 18.6206 | 96
2026-03-07 | 0.83902 | 1.182 | 9.2291 | 7.1193 | 2.9692 | 81.8946 | E | 2.6409 | 4.71 | 1017.694 | 1004.32 | 3.9806 | 18.6018 | 96
2026-03-08 | 0.59871 | 0.862 | 10.3322 | 8.3047 | 1.7688 | 81.9168 | E | 1.1617 | 2.98 | 1004.3442 | 1002.17 | 3.9936 | 17.1165 | 92
2026-03-09 | 0.39257 | 0.515 | 9.4174 | 7.7744 | 0.71229 | 83.2393 | E | 0.74219 | 2.68 | 1012.6679 | 1009.7 | 4.0126 | 16.2954 | 96
2026-03-10 | 0.31247 | 0.416 | 8.8716 | 7.3169 | 0.4297 | 84.9284 | E | 0.62281 | 1.32 | 1013.185 | 1011.76 | 4.011 | 15.2176 | 96
2026-03-11 | 0.75602 | 1.33 | 6.6588 | 5.611 | 2.0952 | 80.1973 | E | 5.0931 | 9.69 | 1014.6932 | 1003.66 | 4.0058 | 16.5468 | 96
2026-03-12 | 0.59891 | 1.053 | 6.8349 | 6.1855 | 1.5112 | 80.0751 | E | 1.8075 | 4.45 | 1001.4375 | 995.79 | 3.9629 | 17.9726 | 96
2026-03-13 | 0.22982 | 0.334 | 8.9472 | 7.515 | 0.22525 | 77.9612 | ENE | 0.8675 | 6.14 | 1013.4783 | 1008.77 | 3.9918 | 17.8716 | 96
2026-03-14 | 0.36091 | 0.462 | 7.1026 | 5.9245 | 0.45024 | 66.1702 | ENE | 3.4607 | 16.01 | 1008.794 | 1004.3 | 4.0072 | 17.2981 | 96
2026-03-15 | 0.21314 | 0.42 | 8.6491 | 6.8789 | 0.16702 | 85.8443 | E | 1.0221 | 2.9 | 1029.9181 | 1021.6 | 4.004 | 17.3291 | 96
2026-03-16 | 0.94951 | 1.396 | 7.3322 | 6.0146 | 3.8477 | 86.9266 | E | 4.8683 | 11.74 | 1011.765 | 996.32 | 3.9448 | 17.6614 | 96
2026-03-17 | 0.88964 | 1.32 | 9.6883 | 7.775 | 3.6975 | 80.4008 | E | 7.2406 | 15.81 | 1000.4607 | 989.37 | 3.9796 | 17.4481 | 96
2026-03-18 | 0.55563 | 0.938 | 11.3655 | 9.6982 | 1.7126 | 75.0086 | ENE | 1.28 | 3.82 | 1025.6441 | 1015.1 | 4.0118 | 18.1184 | 93
2026-03-19 | 0.37971 | 0.513 | 10.2001 | 8.8773 | 0.72995 | 82.8237 | E | 0.70583 | 1.4 | 1024.9416 | 1019.9 | 4.0078 | 21.0819 | 96
2026-03-20 | 0.34895 | 0.783 | 9.0731 | 8.1477 | 0.62211 | 82.9553 | E | 0.8499 | 2.4 | 1014.3036 | 1007.5 | 4.0127 | 21.3109 | 96
2026-03-21 | 0.50502 | 0.731 | 8.7112 | 6.9912 | 1.0944 | 76.5164 | ENE | 2.6447 | 5.99 | 1010.6514 | 1006.51 | 4.0037 | 20.0916 | 96
2026-03-22 | 0.44551 | 0.654 | 7.2105 | 6.029 | 0.65667 | 87.1801 | E | 2.8274 | 6.66 | 1011.6342 | 1006.27 | 3.9435 | 20.7508 | 95
2026-03-23 | 1.1184 | 1.528 | 7.3404 | 6.0045 | 4.6555 | 77.4148 | ENE | 7.3599 | 11.25 | 1013.0654 | 1010.05 | 3.9096 | 21.1403 | 96
2026-03-24 | 0.91396 | 1.327 | 8.9842 | 7.4191 | 3.8213 | 78.6295 | ENE | 2.6335 | 7.1 | 1023.878 | 1019.32 | 3.9805 | 19.6512 | 96
2026-03-25 | 0.3271 | 0.595 | 9.8776 | 7.6363 | 0.52398 | 81.767 | E | 0.81792 | 4.03 | 1023.9805 | 1020.16 | 4.011 | 18.3188 | 96
2026-03-26 | 0.29205 | 0.386 | 6.1744 | 5.9206 | 0.29573 | 93.2434 | E | 0.8549 | 1.98 | 1010.6126 | 1002.64 | 4.0034 | 18.4189 | 96
2026-03-27 | 0.37806 | 0.53 | 7.4401 | 5.7324 | 0.46796 | 68.5009 | ENE | 3.558 | 11.45 | 1012.8702 | 1000 | 4.0098 | 18.5348 | 96
2026-03-28 | 0.37828 | 0.47 | 7.9404 | 5.8702 | 0.46512 | 78.5395 | ENE | 2.8127 | 8.97 | 1027.0287 | 1022.65 | 4.0144 | 19.5588 | 96
2026-03-29 | 0.25582 | 0.331 | 8.8597 | 6.81 | 0.25127 | 95.5023 | E | 0.75312 | 2.8 | 1029.7448 | 1025.98 | 4.0124 | 19.4372 | 96
2026-03-30 | 0.31157 | 0.437 | 7.9911 | 7.0534 | 0.41159 | 87.2648 | E | 0.75042 | 1.42 | 1017.2571 | 1011.66 | 4.0078 | 18.2264 | 96
2026-03-31 | 0.61591 | 1.036 | 5.9328 | 5.2447 | 1.1327 | 80.8409 | E | 4.3126 | 10.26 | 1015.0091 | 1012.05 | 3.97 | 19.1168 | 96
2026-04-01 | 0.47954 | 0.755 | 6.7074 | 5.6813 | 0.75703 | 82.0074 | E | 2.5802 | 8.82 | 1017.5806 | 1009.02 | 3.9851 | 18.9659 | 96
2026-04-02 | 0.83161 | 1.235 | 5.7076 | 4.9081 | 2.0117 | 81.6624 | E | 6.4943 | 10.49 | 1034.2259 | 1029.45 | 3.9932 | 20.0688 | 93
2026-04-03 | 0.8786 | 1.134 | 7.3816 | 6.2088 | 2.8474 | 81.7225 | E | 3.4642 | 5.95 | 1022.833 | 1012.82 | 3.9936 | 20.3246 | 96
2026-04-04 | 0.73203 | 1.464 | 6.3829 | 5.5206 | 1.763 | 80.7583 | E | 4.7611 | 10.39 | 1023.9548 | 1012.36 | 4.011 | 18.9194 | 96
2026-04-05 | 0.96255 | 1.492 | 7.2787 | 6.2159 | 3.602 | 82.3766 | E | 3.7018 | 7.36 | 1011.8977 | 1003.53 | 3.9788 | 19.9653 | 96
2026-04-06 | 0.34709 | 0.569 | 7.8685 | 6.3127 | 0.46033 | 51.7776 | NE | 3.2509 | 13.69 | 1010.3343 | 1006.01 | 4.0071 | 19.9061 | 96
2026-04-07 | 0.24485 | 0.36 | 9.271 | 7.7881 | 0.26198 | 79.5345 | E | 1.0984 | 5.56 | 1021.5449 | 1018.3 | 4.0079 | 21.4999 | 96
2026-04-08 | 0.26068 | 0.327 | 9.7859 | 6.4322 | 0.25309 | 78.2585 | ENE | 1.7136 | 6.59 | 1034.9048 | 1028.51 | 4.0139 | 20.0425 | 96
2026-04-09 | 0.26855 | 0.484 | 10.4916 | 7.1391 | 0.28258 | 96.8479 | E | 0.98032 | 3.52 | 1033.693 | 1029.32 | 4.0128 | 22.291 | 95
2026-04-10 | 0.39141 | 0.549 | 7.5356 | 6.6916 | 0.62541 | 93.1376 | E | 1.1633 | 5.17 | 1022.2872 | 1014.73 | 4.0107 | 20.8984 | 96
2026-04-11 | 0.46593 | 0.547 | 9.301 | 7.2536 | 0.92836 | 73.4146 | ENE | 3.155 | 8.22 | 1019.4101 | 1013.52 | 4.0137 | 18.7997 | 96
2026-04-12 | 0.37042 | 0.491 | 10.2104 | 9.0095 | 0.70977 | 77.724 | ENE | 0.62115 | 2.2 | 1029.7947 | 1026.41 | 4.0142 | 19.2913 | 96
2026-04-13 | 0.33957 | 0.439 | 7.4622 | 6.468 | 0.43103 | 92.0503 | E | 1.1963 | 2.45 | 1014.6592 | 1007.12 | 4.0123 | 19.7018 | 96
2026-04-14 | 0.32317 | 0.492 | 7.8656 | 6.4743 | 0.39176 | 86.2134 | E | 1.3558 | 5.15 | 1011.5373 | 1008.54 | 4.0158 | 16.1085 | 96
2026-04-15 | 0.31348 | 0.406 | 7.7042 | 5.8718 | 0.32947 | 86.1839 | E | 1.1446 | 2.08 | 1012.5384 | 1009.17 | 4.0031 | 17.0075 | 96
2026-04-16 | 0.3067 | 0.384 | 7.4803 | 6.1126 | 0.33342 | 83.1321 | E | 1.6061 | 3.05 | 1011.523 | 1006.32 | 4.0042 | 18.6987 | 96
2026-04-17 | 0.30955 | 0.412 | 6.7345 | 6.2925 | 0.35097 | 83.5182 | E | 0.86438 | 1.75 | 1011.7542 | 1005.11 | 4.007 | 17.9433 | 96
2026-04-18 | 0.44508 | 0.778 | 6.2251 | 5.7285 | 0.63012 | 82.6737 | E | 3.1404 | 8.67 | 1020.0192 | 1015.35 | 4.0093 | 18.6787 | 96
2026-04-19 | 0.76346 | 1.158 | 7.5799 | 6.551 | 2.3434 | 79.8521 | E | 2.9483 | 6.48 | 1009.901 | 1005.17 | 3.9501 | 21.8942 | 96
2026-04-20 | 0.25488 | 0.509 | 8.6275 | 7.071 | 0.28784 | 64.4998 | ENE | 1.0063 | 4.48 | 1019.1691 | 1013.86 | 3.9944 | 21.6329 | 96
2026-04-21 | 0.31095 | 0.417 | 6.6821 | 5.817 | 0.32035 | 86.4553 | E | 1.8635 | 4.2 | 1026.5339 | 1024.42 | 4.0201 | 20.7007 | 96
2026-04-22 | 0.29607 | 0.398 | 8.0645 | 6.6511 | 0.33488 | 97.4348 | E | 1.0595 | 3.31 | 1020.2649 | 1015.7 | 4.0179 | 21.4976 | 96
2026-04-23 | 0.38282 | 0.511 | 6.3216 | 5.7464 | 0.46753 | 78.0658 | ENE | 3.245 | 9.37 | 1010.9967 | 1008.36 | 4.0173 | 19.6322 | 96
2026-04-24 | 0.27771 | 0.39 | 7.9353 | 6.7062 | 0.30124 | 74.8086 | ENE | 1.2745 | 5.88 | 1011.8337 | 1009.88 | 4.0194 | 19.9136 | 96
2026-04-25 | 0.40949 | 0.668 | 9.5473 | 8.4862 | 0.87549 | 80.97 | E | 0.88687 | 1.8 | 1017.6465 | 1016.06 | 4.0166 | 18.8049 | 96
2026-04-26 | 0.33648 | 0.477 | 11.389 | 10.0958 | 0.63609 | 79.0233 | E | 0.32698 | 0.64 | 1019.7206 | 1017.75 | 4.0203 | 16.3745 | 96
2026-04-27 | 0.22893 | 0.287 | 10.1316 | 9.3512 | 0.27276 | 80.2788 | E | 0.22719 | 0.69 | 1024.3885 | 1022.43 | 4.0239 | 15.9379 | 96
2026-04-28 | 0.64117 | 1.132 | 8.254 | 6.5479 | 1.8537 | 82.5783 | E | 3.215 | 7.23 | 1023.3533 | 1020.12 | 4.0157 | 15.9063 | 96
2026-04-29 | 1.462 | 2.193 | 11.3397 | 8.1364 | 10.1903 | 82.2126 | E | 6.511 | 11.81 | 1016.9008 | 1012.58 | 4.007 | 19.1421 | 96
2026-04-30 | 1.316 | 1.67 | 10.0773 | 7.6305 | 7.8486 | 81.7904 | E | 5.7347 | 8.67 | 1007.6977 | 1005.32 | 4.0071 | 21.2963 | 96
2026-05-01 | 0.73125 | 1.171 | 9.7946 | 8.1061 | 2.6156 | 77.6435 | ENE | 1.4575 | 3.87 | 1008.1118 | 1005.92 | 4.0215 | 19.0513 | 96
2026-05-02 | 0.57998 | 0.699 | 9.3356 | 7.4494 | 1.4853 | 80.1351 | E | 2.201 | 6.5 | 1011.7581 | 1009.55 | 4.0096 | 20.6977 | 96
2026-05-03 | 0.51953 | 0.71 | 9.7292 | 7.9274 | 1.2814 | 70.8995 | ENE | 3.1654 | 9.79 | 1006.3748 | 1004.19 | 4.0149 | 22.2206 | 96
2026-05-04 | 0.38215 | 0.634 | 9.896 | 8.4906 | 0.75056 | 81.6618 | E | 1.0894 | 11.13 | 1007.2361 | 1004.83 | 4.0244 | 20.6854 | 96
2026-05-05 | 0.38106 | 0.561 | 6.4966 | 6.1073 | 0.50349 | 99.9557 | E | 2.5205 | 15.07 | 1007.6107 | 1004.1 | 4.0204 | 19.3225 | 96
2026-05-06 | 0.47713 | 0.694 | 6.6749 | 5.846 | 0.7775 | 94.3651 | E | 1.8887 | 4.82 | 1007.4407 | 1004.18 | 4.0126 | 20.2161 | 96
2026-05-07 | 0.33252 | 0.484 | 6.6858 | 6.3645 | 0.41285 | 85.7498 | E | 0.82188 | 1.9 | 1005.9945 | 1004.15 | 4.0145 | 18.3083 | 96
2026-05-08 | 0.30954 | 0.42 | 8.211 | 7.4427 | 0.42539 | 76.039 | ENE | 0.4074 | 1.48 | 1008.6085 | 1006.75 | 4.0226 | 18.9516 | 96
2026-05-09 | 0.3506 | 0.49 | 7.8409 | 7.2831 | 0.48165 | 80.7999 | E | 1.8361 | 8.7 | 1014.328 | 1012.95 | 4.0274 | 20.333 | 96
2026-05-10 | 0.34426 | 0.452 | 7.7234 | 6.3114 | 0.44367 | 86.6492 | E | 1.3207 | 2.67 | 1012.6377 | 1011.33 | 4.0171 | 19.7058 | 96
2026-05-11 | 0.53248 | 0.689 | 9.0116 | 7.6633 | 1.301 | 80.5864 | E | 1.0609 | 1.58 | 1017.1144 | 1015.24 | 4.0185 | 19.5214 | 96
2026-05-12 | 0.46237 | 0.754 | 9.3173 | 8.2197 | 1.1257 | 74.7689 | ENE | 0.85688 | 2.36 | 1018.51 | 1016.88 | 4.0255 | 19.8648 | 96
2026-05-13 | 0.23768 | 0.388 | 9.4451 | 7.1748 | 0.22333 | 89.3922 | E | 1.1725 | 2.94 | 1016.8333 | 1013.19 | 4.0156 | 22.0444 | 96
2026-05-14 | 0.56224 | 1.367 | 5.4846 | 4.9893 | 1.044 | 82.4376 | E | 4.7702 | 11.89 | 1009.0718 | 1004.79 | 4.0125 | 22.2124 | 95
2026-05-15 | 1.0092 | 1.251 | 8.823 | 6.8922 | 4.0954 | 80.6035 | E | 5.4746 | 11.96 | 1010.2334 | 1006.5 | 3.9968 | 21.6651 | 96
2026-05-16 | 0.69893 | 1.071 | 10.835 | 8.8938 | 2.593 | 81.1849 | E | 1.4568 | 4.4 | 1012.0792 | 1008.89 | 4.0248 | 19.8539 | 96
2026-05-17 | 0.35101 | 0.464 | 9.5432 | 7.7716 | 0.57771 | 77.3968 | ENE | 0.6149 | 2.37 | 1011.6264 | 1008.54 | 4.0247 | 18.538 | 96
2026-05-18 | 0.25776 | 0.304 | 8.169 | 6.9133 | 0.27297 | 82.2677 | E | 0.66958 | 1.73 | 1021.3066 | 1018.8 | 4.0318 | 18.3216 | 96
2026-05-19 | 0.26191 | 0.337 | 7.5786 | 6.4574 | 0.25651 | 88.2032 | E | 0.69406 | 1.33 | 1012.6072 | 1008.7 | 4.0269 | 18.0933 | 96
2026-05-20 | 0.24948 | 0.373 | 7.4572 | 6.8824 | 0.24459 | 81.5743 | E | 0.6374 | 7.75 | 1008.881 | 1006.3 | 4.0272 | 17.4397 | 96
2026-05-21 | 0.23503 | 0.303 | 7.6712 | 6.8605 | 0.22136 | 83.1041 | E | 1.1009 | 5.15 | 1020.3792 | 1014.3 | 4.0228 | 18.8078 | 96
2026-05-22 | 0.19741 | 0.255 | 9.1982 | 7.3494 | 0.16943 | 90.6362 | E | 0.51604 | 1.98 | 1027.7739 | 1025.57 | 4.0264 | 19.9539 | 96
2026-05-23 | 0.21457 | 0.287 | 6.9919 | 5.8192 | 0.14151 | 80.084 | E | 1.653 | 5.7 | 1032.5096 | 1029.32 | 4.0232 | 20.5179 | 96
2026-05-24 | 0.29727 | 0.469 | 6.4115 | 5.0892 | 0.2363 | 86.9144 | E | 2.6924 | 7.02 | 1032.0131 | 1026.74 | 4.0176 | 23.2398 | 96
2026-05-25 | 0.58426 | 0.696 | 6.3897 | 5.4909 | 1.0646 | 85.7036 | E | 3.0029 | 6.79 | 1016.9073 | 1012.46 | 4.01 | 22.4099 | 96
2026-05-26 | 0.46041 | 0.608 | 8.5254 | 7.202 | 0.91672 | 86.5506 | E | 1.1293 | 6.45 | 1014.277 | 1009.58 | 4.0258 | 20.3286 | 96
2026-05-27 | 0.28459 | 0.438 | 7.6713 | 7.412 | 0.34917 | 78.9363 | E | 1.054 | 9.33 | 1006.5361 | 1003.21 | 4.0265 | 17.8479 | 96
2026-05-28 | 0.28507 | 0.399 | 8.3423 | 6.3768 | 0.29866 | 73.033 | ENE | 1.6236 | 6.83 | 1008.4778 | 1007.27 | 4.028 | 19.6236 | 96
2026-05-29 | 0.39107 | 0.735 | 8.4325 | 6.4536 | 0.60493 | 88.6157 | E | 1.9731 | 8.51 | 1009.0752 | 1006.9 | 4.0204 | 21.502 | 96
2026-05-30 | 1.3989 | 2.204 | 7.1764 | 6.2595 | 7.9362 | 79.3901 | E | 8.7971 | 23.18 | 1012.9195 | 1006.23 | 3.9992 | 25.0835 | 95
2026-05-31 | 0.74308 | 0.987 | 8.8556 | 7.4757 | 2.4919 | 80.1152 | E | 1.9187 | 4.09 | 1012.1938 | 1008.91 | 4.0207 | 24.5493 | 96
2026-06-01 | 0.74964 | 1.014 | 9.7982 | 7.6504 | 2.5744 | 82.1484 | E | 3.0932 | 6.6 | 1016.5724 | 1012.02 | 4.0232 | 21.6457 | 95
2026-06-02 | 0.51739 | 0.722 | 9.6708 | 8.3497 | 1.3058 | 80.8331 | E | 0.79229 | 1.75 | 1018.5637 | 1016.44 | 4.0244 | 21.0331 | 96
2026-06-03 | 0.36028 | 0.458 | 9.0194 | 7.9224 | 0.60549 | 83.6582 | E | 0.43698 | 0.87 | 1019.3392 | 1018.09 | 4.0266 | 19.7165 | 96
2026-06-04 | 0.2684 | 0.359 | 8.7092 | 7.5086 | 0.32237 | 87.2498 | E | 0.49698 | 1.47 | 1016.1194 | 1012.33 | 4.0281 | 18.9973 | 96
2026-06-05 | 0.24175 | 0.301 | 8.5854 | 7.354 | 0.25271 | 84.7002 | E | 0.58656 | 1.44 | 1012.8247 | 1011.4 | 4.0269 | 17.4513 | 96
2026-06-06 | 0.41287 | 0.568 | 7.4266 | 5.8632 | 0.54336 | 78.8063 | E | 3.6004 | 6.45 | 1009.8984 | 1003.69 | 4.0248 | 22.0164 | 96
2026-06-07 | 0.41282 | 0.637 | 5.7567 | 5.5669 | 0.52926 | 80.9216 | E | 2.5493 | 10.65 | 1006.0963 | 1000.99 | 4.0238 | 23.1805 | 96
2026-06-08 | 0.28347 | 0.355 | 6.9412 | 6.4552 | 0.30451 | 85.5557 | E | 0.69188 | 2.41 | 1021.3841 | 1017.73 | 4.0274 | 20.7787 | 96
2026-06-09 | 0.17264 | 0.222 | 9.0223 | 7.1583 | 0.12778 | 89.5335 | E | 0.33031 | 0.86 | 1017.1192 | 1013.09 | 4.0285 | 17.4991 | 96
2026-06-10 | 0.16195 | 0.218 | 12.6433 | 7.1565 | 0.10997 | 89.7356 | E | 0.42271 | 0.98 | 1010.3952 | 1006.99 | 4.0248 | 18.5615 | 96
2026-06-11 | 0.18991 | 0.275 | 8.5902 | 6.2519 | 0.13767 | 88.3609 | E | 0.59375 | 1.07 | 1005.3199 | 1003.28 | 4.0195 | 18.902 | 96
2026-06-12 | 0.2865 | 0.366 | 7.8135 | 6.0038 | 0.28613 | 83.6593 | E | 1.6538 | 3.95 | 1004.4456 | 1002.87 | 4.0206 | 19.9344 | 96
2026-06-13 | 0.30376 | 0.415 | 7.5545 | 6.0538 | 0.30992 | 83.046 | E | 1.4489 | 5.49 | 1007.5518 | 1004.99 | 4.0213 | 20.6962 | 96
2026-06-14 | 0.26085 | 0.351 | 7.6415 | 6.6641 | 0.27154 | 90.0155 | E | 0.49411 | 1.14 | 1007.7096 | 1003.71 | 4.0281 | 20.8777 | 95
2026-06-15 | 0.28967 | 0.369 | 6.2182 | 6.0082 | 0.28705 | 89.0954 | E | 1.0674 | 7.03 | 1001.986 | 999.99 | 4.0209 | 20.7253 | 96
2026-06-16 | 0.2698 | 0.338 | 6.6791 | 7.0594 | 0.30475 | 83.3715 | E | 0.44385 | 0.84 | 1007.4122 | 1005.53 | 4.0297 | 21.2483 | 96
2026-06-17 | 0.21951 | 0.267 | 7.6252 | 7.3593 | 0.20992 | 84.3414 | E | 0.44031 | 1.41 | 1009.717 | 1008.53 | 4.029 | 19.7469 | 96
2026-06-18 | 0.46498 | 1.047 | 7.8635 | 6.328 | 0.90057 | 97.8429 | E | 3.5147 | 15.44 | 1003.1211 | 994.92 | 3.9879 | 25.3298 | 96
2026-06-19 | 0.38712 | 0.698 | 7.0127 | 6.42 | 0.60175 | 82.1072 | E | 0.85125 | 2.31 | 998.4083 | 996.31 | 4.0179 | 23.1917 | 96
2026-06-20 | 0.26735 | 0.357 | 8.1328 | 6.5991 | 0.26427 | 56.1163 | NE | 2.0966 | 10.7 | 1001.2363 | 998.05 | 4.0271 | 23.3468 | 96
2026-06-21 | 0.20269 | 0.31 | 8.6434 | 7.9961 | 0.19578 | 81.109 | E | 0.25635 | 0.86 | 1008.7599 | 1006.37 | 4.0316 | 20.9361 | 96
2026-06-22 | 0.21236 | 0.267 | 8.4591 | 7.6183 | 0.20383 | 81.0478 | E | 0.35583 | 1.13 | 1016.9344 | 1013.88 | 4.0322 | 21.6904 | 96
2026-06-23 | 0.52154 | 0.718 | 5.9434 | 5.0164 | 0.76005 | 83.9122 | E | 3.0909 | 7.55 | 1011.1166 | 1008.97 | 4.0164 | 24.3375 | 96
2026-06-24 | 0.32022 | 0.435 | 6.1485 | 6.2211 | 0.36409 | 84.3727 | E | 0.65323 | 1.82 | 1009.8618 | 1008.72 | 4.0279 | 21.8021 | 96
2026-06-25 | 0.25055 | 0.321 | 8.375 | 7.8035 | 0.29016 | 83.4099 | E | 0.33667 | 0.85 | 1016.2714 | 1013.82 | 4.0301 | 20.5149 | 96
2026-06-26 | 0.21306 | 0.247 | 8.5126 | 7.1189 | 0.19088 | 81.867 | E | 0.64344 | 1.86 | 1017.4253 | 1015.28 | 4.0107 | 22.5759 | 96
2026-06-27 | 0.20965 | 0.254 | 8.8939 | 7.1495 | 0.1818 | 86.1965 | E | 0.62167 | 1.84 | 1016.8808 | 1015.52 | 4.0179 | 23.7376 | 96
2026-06-28 | 0.21333 | 0.25 | 8.3579 | 7.5474 | 0.20235 | 82.6175 | E | 0.49646 | 1.22 | 1015.4666 | 1013.98 | 4.0181 | 22.5859 | 96
2026-06-29 | 0.2075 | 0.248 | 9.185 | 8.1492 | 0.20422 | 81.2122 | E | 0.33677 | 1.1 | 1018.0326 | 1015.65 | 4.0287 | 20.5556 | 96
2026-06-30 | 0.2116 | 0.278 | 9.2803 | 7.9926 | 0.20833 | 85.3667 | E | 0.38849 | 1.02 | 1017.5747 | 1013.98 | 4.0247 | 23.1248 | 93
2026-07-01 | 0.22118 | 0.269 | 9.1128 | 7.0483 | 0.20342 | 84.6082 | E | 0.53447 | 0.87 | 1012.6515 | 1011.88 | 3.9849 | 25.934 | 38
2026-07-02 | [13 empty] | 0
2026-07-03 | [13 empty] | 0
2026-07-04 | [13 empty] | 0
2026-07-05 | [13 empty] | 0
2026-07-06 | [13 empty] | 0
2026-07-07 | [13 empty] | 0
2026-07-08 | [13 empty] | 0
2026-07-09 | 0.5875 | 0.732 | 8.2862 | 7.659 | 1.5846 | 88.8257 | E | 0.85932 | 1.25 | 1006.6124 | 1005.45 | 4.0535 | 30.2322 | 44
2026-07-10 | 0.47231 | 0.637 | 8.562 | 7.7983 | 1.042 | 81.2319 | E | 0.97313 | 2.73 | 1007.2128 | 1004.78 | 4.0367 | 33.9719 | 96
2026-07-11 | 0.2861 | 0.335 | 8.1596 | 8.0336 | 0.38344 | 84.6976 | E | 0.53479 | 1.81 | 1014.5861 | 1012.2 | 4.0302 | 38.5087 | 96
2026-07-12 | 0.2456 | 0.288 | 8.7355 | 8.2281 | 0.28852 | 83.9226 | E | 0.47427 | 1.32 | 1020.6711 | 1018.24 | 4.0259 | 38.3777 | 96
2026-07-13 | 0.25482 | 0.426 | 8.6978 | 7.6402 | 0.283 | 97.1557 | E | 0.56594 | 1.86 | 1019.0532 | 1014.42 | 4.0254 | 41.6779 | 96
2026-07-14 | 0.23149 | 0.341 | 9.1891 | 7.507 | 0.23161 | 94.1586 | E | 0.51458 | 1.59 | 1010.1947 | 1003.18 | 4.0308 | 41.5769 | 96
2026-07-15 | 0.21425 | 0.301 | 9.8274 | 7.595 | 0.20346 | 78.4983 | ENE | 0.36458 | 1.8 | 1004.9832 | 1003.58 | 4.0254 | 40.5172 | 96
2026-07-16 | 0.2421 | 0.412 | 12.621 | 8.6572 | 0.27986 | 83.1484 | E | 0.83365 | 10.93 | 1007.3782 | 1003.49 | 4.0283 | 40.5613 | 96
2026-07-17 | 0.2744 | 0.368 | 14.5138 | 11.0625 | 0.42344 | 86.7191 | E | 0.38167 | 1.36 | 1013.4422 | 1010.36 | 4.0299 | 39.2836 | 96
2026-07-18 | 0.2976 | 0.472 | 13.5797 | 9.3211 | 0.44155 | 97.9347 | E | 0.85542 | 5.33 | 1009.8271 | 999.65 | 4.0238 | 44.9347 | 96
2026-07-19 | 0.31522 | 0.478 | 10.8549 | 7.1589 | 0.42179 | 78.3105 | ENE | 1.6833 | 9.4 | 1003.8091 | 997.13 | 4.0272 | 41.488 | 96
2026-07-20 | 0.26329 | 0.328 | 8.6322 | 7.9928 | 0.32028 | 94.5637 | E | 0.41542 | 1.37 | 1012.7161 | 1010.57 | 4.0255 | 40.6295 | 96
2026-07-21 | 0.30139 | 0.481 | 7.6187 | 6.5877 | 0.32698 | 97.5301 | E | 1.3273 | 3.66 | 1012.1859 | 1004.62 | 4.022 | 44.5647 | 96
2026-07-22 | 0.53221 | 0.641 | 6.3033 | 5.7176 | 0.93503 | 94.871 | E | 1.7849 | 2.79 | 1004.7458 | 1001.9 | 4.0159 | 42.5862 | 96
2026-07-23 | 0.41172 | 0.53 | 8.3458 | 7.318 | 0.74022 | 88.0517 | E | 0.73021 | 1.52 | 1016.4108 | 1011.5 | 4.0262 | 39.1568 | 96
2026-07-24 | 0.35058 | 0.457 | 7.7568 | 7.2345 | 0.52925 | 89.0233 | E | 0.63552 | 1.94 | 1021.9194 | 1020.85 | 4.0299 | 38.4289 | 96
2026-07-25 | 0.29037 | 0.348 | 7.5859 | 7.1048 | 0.35704 | 89.4437 | E | 0.56833 | 2.87 | 1019.7806 | 1016.62 | 4.0294 | 39.4157 | 96
2026-07-26 | 0.38533 | 0.623 | 7.1208 | 6.4715 | 0.5628 | 90.9192 | E | 1.1489 | 2.52 | 1013.5911 | 1011.24 | 4.0287 | 40.4411 | 96
2026-07-27 | 0.50827 | 0.677 | 6.6114 | 6.3973 | 0.98405 | 89.4259 | E | 1.248 | 2.3 | 1009.7062 | 1008.18 | 4.0288 | 42.1415 | 96
2026-07-28 | 0.45111 | 0.56 | 7.2874 | 6.629 | 0.80257 | 87.8697 | E | 1.466 | 4.33 | 1007.544 | 1006.57 | 4.0264 | 48.199 | 96
2026-07-29 | 0.68342 | 1.243 | 6.0782 | 5.2726 | 1.4129 | 84.4559 | E | 5.1765 | 11.89 | 1007.3955 | 1006.47 | 4.0226 | 55.8632 | 96
2026-07-30 | 0.94064 | 1.356 | 6.2721 | 5.4675 | 2.7613 | 85.4454 | E | 5.3238 | 11.06 | 1008.1662 | 1006.81 | 4.0175 | 55.1402 | 96
2026-07-31 | 0.50692 | 0.891 | 7.4409 | 6.7209 | 1.0441 | 86.9136 | E | 1.1941 | 3.27 | 1011.7138 | 1010.43 | 4.0193 | 50.9383 | 96
2026-08-01 | 0.29918 | 0.389 | 8.7945 | 7.4962 | 0.40311 | 85.4093 | E | 0.55052 | 2.16 | 1013.2883 | 1011.97 | 4.027 | 46.634 | 96
2026-08-02 | 0.272 | 0.342 | 8.2621 | 6.9329 | 0.30186 | 92.3735 | E | 0.79865 | 1.48 | 1013.9631 | 1012.47 | 4.0185 | 52.8671 | 96
2026-08-03 | 0.39011 | 0.637 | 6.9397 | 5.7441 | 0.52335 | 100.5896 | E | 2.3864 | 13.71 | 1007.3741 | 1003.65 | 4.0029 | 58.5833 | 96
2026-08-04 | 0.32143 | 0.548 | 7.6872 | 7.2235 | 0.46372 | 94.602 | E | 0.47823 | 1.05 | 1015.4995 | 1010.62 | 4.0254 | 49.9632 | 96
2026-08-05 | 0.25239 | 0.341 | 7.0879 | 6.8826 | 0.26422 | 90.6107 | E | 0.45448 | 2.1 | 1018.6648 | 1017.76 | 4.0296 | 47.9521 | 96
2026-08-06 | 0.23251 | 0.307 | 7.8501 | 7.2682 | 0.2345 | 90.5357 | E | 0.43938 | 1.62 | 1018.0158 | 1017.05 | 4.0261 | 46.2427 | 96
2026-08-07 | 0.17772 | 0.237 | 7.3268 | 6.7387 | 0.12677 | 89.8365 | E | 0.3975 | 1.34 | 1016.7972 | 1015.38 | 4.0214 | 43.9365 | 96
2026-08-08 | 0.18719 | 0.235 | 8.6061 | 6.8702 | 0.14327 | 86.2936 | E | 0.54115 | 1.86 | 1013.0496 | 1011 | 4.0117 | 49.8223 | 96
2026-08-09 | 0.1992 | 0.275 | 8.4767 | 6.9328 | 0.16376 | 87.1406 | E | 0.40063 | 1.29 | 1011.3119 | 1010.15 | 4.0176 | 51.1359 | 96
2026-08-10 | 0.17636 | 0.208 | 8.4293 | 7.0742 | 0.13045 | 89.1064 | E | 0.33198 | 1.15 | 1013.3337 | 1009.82 | 4.0196 | 52.8422 | 96
2026-08-11 | 0.18157 | 0.279 | 7.9047 | 6.4865 | 0.12831 | 87.2037 | E | 0.45281 | 1.29 | 1007.7507 | 1006.3 | 4.0264 | 50.9786 | 96
2026-08-12 | 0.15055 | 0.212 | 13.4483 | 8.4529 | 0.11337 | 87.0896 | E | 0.32979 | 1.65 | 1008.0607 | 1007.08 | 4.0236 | 51.8805 | 96
2026-08-13 | 0.1834 | 0.292 | 12.6401 | 8.6452 | 0.1671 | 83.8391 | E | 0.47437 | 4.02 | 1009.026 | 1007.63 | 4.0135 | 53.5961 | 96
2026-08-14 | 0.20484 | 0.279 | 11.813 | 8.5664 | 0.20322 | 74.3327 | ENE | 0.60427 | 3.61 | 1015.2654 | 1011.82 | 4.024 | 55.955 | 96
2026-08-15 | 0.17723 | 0.238 | 11.6597 | 9.3306 | 0.16124 | 84.4365 | E | 0.36844 | 1.25 | 1020.0338 | 1019.2 | 4.0251 | 57.456 | 96
2026-08-16 | 0.19026 | 0.244 | 11.3798 | 7.9847 | 0.16349 | 83.469 | E | 0.9124 | 3.22 | 1018.9586 | 1013.53 | 4.0275 | 56.757 | 96
2026-08-17 | 0.24077 | 0.294 | 8.5395 | 6.3389 | 0.21466 | 99.8846 | E | 0.86875 | 1.72 | 1011.7137 | 1010.26 | 4.0137 | 62.5444 | 96
2026-08-18 | 0.24814 | 0.373 | 8.2476 | 6.6411 | 0.26042 | 91.057 | E | 0.63854 | 1.34 | 1011.3669 | 1010.28 | 4.0115 | 56.2729 | 96
2026-08-19 | 0.37112 | 0.531 | 7.7793 | 7.1672 | 0.59285 | 89.5403 | E | 0.60083 | 2.03 | 1010.8935 | 1009.28 | 4.0199 | 56.3063 | 96
2026-08-20 | 0.35601 | 0.446 | 7.9345 | 7.1721 | 0.54517 | 86.4678 | E | 0.57406 | 1.51 | 1014.1176 | 1011.52 | 4.025 | 52.3049 | 96
2026-08-21 | 0.36204 | 0.427 | 8.4387 | 7.1349 | 0.55216 | 82.5248 | E | 1.6703 | 6.52 | 1018.7088 | 1017.15 | 4.021 | 55.6593 | 96
2026-08-22 | 0.49908 | 0.649 | 5.8001 | 5.7878 | 0.77164 | 86.3066 | E | 3.709 | 8.66 | 1018.1972 | 1015.52 | 4.0154 | 66.8958 | 96
2026-08-23 | 0.4891 | 0.671 | 5.7633 | 6.1189 | 0.84438 | 88.144 | E | 1.834 | 3.15 | 1011.7748 | 1009.18 | 4.0134 | 65.8241 | 96
2026-08-24 | 0.39468 | 0.533 | 7.6114 | 6.959 | 0.64627 | 90.9228 | E | 0.84729 | 1.43 | 1012.3373 | 1011.05 | 4.0142 | 60.8757 | 96
2026-08-25 | 0.35285 | 0.413 | 6.5277 | 6.986 | 0.51113 | 87.9846 | E | 0.71635 | 1.25 | 1012.5761 | 1011.03 | 4.0191 | 58.7042 | 96
2026-08-26 | 0.3193 | 0.421 | 13.2569 | 9.5268 | 0.54146 | 88.3983 | E | 0.3974 | 1.13 | 1016.5643 | 1014.14 | 4.0237 | 57.7627 | 96
2026-08-27 | 0.39537 | 0.522 | 10.7297 | 8.5609 | 0.76284 | 89.066 | E | 1.0027 | 3.27 | 1016.9054 | 1015.12 | 4.0189 | 61.441 | 96
2026-08-28 | 0.35589 | 0.52 | 9.3389 | 7.6762 | 0.57413 | 87.3116 | E | 0.93948 | 1.7 | 1014.9518 | 1013.59 | 4.0099 | 58.9172 | 96
2026-08-29 | 0.29984 | 0.408 | 7.9618 | 7.1354 | 0.3845 | 86.5185 | E | 0.69031 | 1.53 | 1020.4363 | 1017.16 | 4.0201 | 60.0823 | 96
2026-08-30 | 0.24378 | 0.37 | 7.9037 | 7.514 | 0.2749 | 86.3753 | E | 0.41542 | 2.04 | 1017.5322 | 1014.74 | 4.0216 | 64.8046 | 96
2026-08-31 | 0.17675 | 0.232 | 10.8218 | 7.0237 | 0.1282 | 86.0604 | E | 0.53677 | 1.41 | 1018.8208 | 1016.9 | 4.0231 | 60.6715 | 96
2026-09-01 | 0.18984 | 0.299 | 7.7205 | 5.3026 | 0.10096 | 79.6295 | E | 1.4255 | 5.79 | 1018.4513 | 1017.27 | 4.0077 | 65.1767 | 96
2026-09-02 | 0.29468 | 0.481 | 6.9415 | 4.9861 | 0.23578 | 84.7532 | E | 2.5696 | 6.82 | 1021.9469 | 1020.08 | 4.0103 | 68.558 | 96
2026-09-03 | 0.38501 | 0.733 | 7.6914 | 5.6541 | 0.52453 | 87.8173 | E | 1.6983 | 3.07 | 1014.7248 | 1011.75 | 4.0045 | 70.4264 | 96
2026-09-04 | 0.46972 | 0.59 | 6.5092 | 6.3558 | 0.82327 | 88.1669 | E | 1.1256 | 2.62 | 1009.0376 | 1007.34 | 4.0133 | 63.5299 | 96
2026-09-05 | 0.3913 | 0.509 | 7.1117 | 6.4804 | 0.58131 | 82.631 | E | 1.8285 | 8.06 | 1010.3182 | 1007.71 | 4.0181 | 68.3249 | 96
2026-09-06 | 0.48801 | 0.686 | 7.661 | 5.9727 | 0.82819 | 83.2707 | E | 2.8095 | 5.96 | 1014.3725 | 1013.11 | 4.0185 | 65.1469 | 96
2026-09-07 | 0.35729 | 0.447 | 10.505 | 8.5776 | 0.63086 | 79.548 | E | 0.62979 | 2.48 | 1016.1394 | 1014.8 | 4.0174 | 64.9386 | 96
2026-09-08 | 0.21564 | 0.283 | 10.6662 | 8.7578 | 0.23235 | 79.1089 | E | 0.63698 | 4.14 | 1020.798 | 1018.45 | 4.0086 | 66.3574 | 96
2026-09-09 | 0.38481 | 0.609 | 4.3864 | 4.2822 | 0.3202 | 86.7896 | E | 4.2651 | 11.83 | 1021.201 | 1010.13 | 4.0064 | 72.5822 | 96
2026-09-10 | 0.32507 | 0.449 | 5.9081 | 5.6635 | 0.34433 | 83.3166 | E | 1.6582 | 13.07 | 1006.3469 | 1004.19 | 4.0161 | 66.0403 | 96
2026-09-11 | 0.21828 | 0.289 | 7.4648 | 6.8653 | 0.1945 | 83.4536 | E | 0.3426 | 1.97 | 1012.7636 | 1008.89 | 4.0191 | 62.3921 | 96
2026-09-12 | 0.17403 | 0.233 | 8.1143 | 7.4699 | 0.1353 | 87.2201 | E | 0.38917 | 0.89 | 1020.1597 | 1017.54 | 4.0172 | 62.3417 | 96
2026-09-13 | 0.24127 | 0.366 | 6.0669 | 5.6732 | 0.18808 | 94.7254 | E | 0.9149 | 1.97 | 1013.8868 | 1009.1 | 3.9646 | 73.9255 | 96
2026-09-14 | 0.25274 | 0.327 | 6.6641 | 5.5277 | 0.19822 | 65.5047 | ENE | 2.2635 | 8.03 | 1014.4048 | 1007.05 | 3.9873 | 66.7326 | 96
2026-09-15 | 0.24259 | 0.339 | 7.5533 | 6.8311 | 0.23834 | 84.4891 | E | 1.0181 | 4.67 | 1028.0537 | 1023.73 | 4.0128 | 66.5809 | 96
2026-09-16 | 0.25924 | 0.309 | 7.5808 | 6.7461 | 0.26595 | 90.4493 | E | 0.56552 | 1.07 | 1025.8285 | 1023.75 | 4.0035 | 67.6142 | 96
2026-09-17 | 0.36118 | 0.479 | 7.1181 | 6.7535 | 0.52485 | 85.8198 | E | 1.1916 | 6.46 | 1022.6936 | 1017.08 | 4.0126 | 62.3627 | 96
2026-09-18 | 0.32595 | 0.418 | 8.5655 | 6.2997 | 0.383 | 78.7433 | ENE | 2.3963 | 6.71 | 1016.7395 | 1014.81 | 4.0157 | 63.4831 | 96
2026-09-19 | 0.2327 | 0.373 | 9.8962 | 6.6222 | 0.20226 | 77.2743 | ENE | 1.8506 | 8.3 | 1022.4577 | 1020.65 | 4.0165 | 67.8896 | 96
2026-09-20 | 0.22867 | 0.395 | 9.0178 | 6.7077 | 0.18817 | 96.1481 | E | 1.101 | 4.64 | 1019.5944 | 1017.08 | 4.0153 | 75.7599 | 96
2026-09-21 | 0.34703 | 0.456 | 4.935 | 5.0174 | 0.33021 | 90.3642 | E | 1.8962 | 4.07 | 1019.8179 | 1017.31 | 4.0197 | 68.4598 | 96
2026-09-22 | 0.63083 | 0.896 | 5.4898 | 5.0121 | 1.1183 | 85.5538 | E | 4.2341 | 9.13 | 1028.74 | 1023.97 | 4.009 | 70.3349 | 96
2026-09-23 | 0.75794 | 1.202 | 6.8125 | 5.645 | 2.0612 | 86.882 | E | 4.2437 | 8 | 1034.722 | 1031.93 | 4.0131 | 69.1966 | 96
2026-09-24 | 0.90925 | 1.176 | 8.4845 | 6.9767 | 3.4719 | 84.3971 | E | 3.3308 | 5.05 | 1031.5362 | 1027.25 | 4.0114 | 69.934 | 96
2026-09-25 | 1.4002 | 1.866 | 11.1742 | 8.4666 | 9.7589 | 86.713 | E | 5.1497 | 8.59 | 1023.0877 | 1018.72 | 4.016 | 71.334 | 96
2026-09-26 | 1.6987 | 2.426 | 10.4727 | 7.7582 | 13.2723 | 86.8946 | E | 8.0012 | 11.45 | 1015.2228 | 1013.2 | 4.005 | 78.3917 | 95
2026-09-27 | 1.9034 | 2.392 | 8.7368 | 7.1628 | 15.6727 | 85.2651 | E | 9.5615 | 13.11 | 1013.8948 | 1012.19 | 3.942 | 82.21 | 96
2026-09-28 | 1.6652 | 2.15 | 8.3062 | 6.8931 | 11.5589 | 85.8853 | E | 8.0151 | 12.25 | 1013.4717 | 1011.27 | 3.86 | 83.8425 | 96
2026-09-29 | 0.8054 | 1.372 | 8.2065 | 6.8468 | 2.7079 | 80.7411 | E | 3.3222 | 7.91 | 1012.9775 | 1010.44 | 3.9075 | 76.87 | 96
2026-09-30 | 0.5104 | 0.732 | 8.9041 | 8.1049 | 1.2615 | 82.6551 | E | 0.73583 | 1.67 | 1017.818 | 1016.32 | 3.93 | 76.5725 | 96
2026-10-01 | 0.36433 | 0.569 | 9.0984 | 8.4301 | 0.66215 | 84.4462 | E | 0.47271 | 1.15 | 1015.1031 | 1011.22 | 3.9825 | 74.01 | 96
2026-10-02 | 0.29091 | 0.351 | 10.3775 | 7.9894 | 0.39427 | 86.6249 | E | 0.87708 | 3.33 | 1010.0661 | 1006.56 | 4.008 | 70.534 | 96
2026-10-03 | 0.26417 | 0.353 | 10.7279 | 7.3693 | 0.30071 | 81.4453 | E | 1.3292 | 5.13 | 1023.6477 | 1016.24 | 4.024 | 64.874 | 96
2026-10-04 | 0.4188 | 0.607 | 5.3 | 4.8797 | 0.44871 | 85.7171 | E | 3.54 | 5.8 | 1025.8994 | 1018.45 | 4.018 | 69.48 | 96
2026-10-05 | 0.58014 | 0.859 | 6.8894 | 6.4169 | 1.2863 | 81.7947 | E | 2.4279 | 9.76 | 1011.3117 | 1006.53 | 4.0025 | 75.8425 | 96
2026-10-06 | 0.25559 | 0.439 | 9.1114 | 6.9233 | 0.29764 | 69.1462 | ENE | 1.0418 | 7.52 | 1013.8432 | 1012.29 | 4.0025 | 73.6475 | 94
2026-10-07 | 0.16924 | 0.304 | 9.5129 | 6.3032 | 0.099664 | 97.2399 | E | 0.57705 | 2.63 | 1014.6135 | 1009.93 | 4.0075 | 74.6 | 95
2026-10-08 | 0.24308 | 0.408 | 6.1028 | 5.6063 | 0.19038 | 90.014 | E | 0.65063 | 2.73 | 1008.4376 | 1006.13 | 4.0175 | 73.0675 | 96
2026-10-09 | 0.18464 | 0.508 | 7.8818 | 6.6318 | 0.13266 | 62.6523 | ENE | 0.59181 | 8.93 | 1016.4242 | 1013.12 | 4.01 | 76.03 | 94
2026-10-10 | 0.13312 | 0.218 | 14.9863 | 7.9466 | 0.080876 | 88.2122 | E | 0.22617 | 1.35 | 1028.9415 | 1021.68 | 4.0125 | 68.455 | 94
2026-10-11 | 0.13207 | 0.207 | 12.7449 | 7.4912 | 0.079216 | 82.8783 | E | 0.48467 | 2.35 | 1026.9975 | 1015.95 | 4.004 | 75.804 | 94
2026-10-12 | 0.3249 | 0.585 | 6.053 | 5.2464 | 0.40977 | 89.8035 | E | 1.6758 | 4.08 | 1008.7893 | 1004.61 | 4.0191 | 57.5109 | 96
2026-10-13 | 1.1615 | 1.4 | 6.2433 | 5.5807 | 4.2901 | 85.2431 | E | 7.5604 | 15.5 | 1015.928 | 1011.07 | 3.9273 | 66.1446 | 96
2026-10-14 | 0.90539 | 1.402 | 7.1454 | 6.6758 | 3.5296 | 83.2697 | E | 2.9078 | 6.83 | 1008.4796 | 1005.95 | 3.9333 | 54.2815 | 96
2026-10-15 | 0.28775 | 0.51 | 9.5179 | 7.4793 | 0.37719 | 83.1386 | E | 1.4704 | 4.76 | 1019.9858 | 1012.6 | 4.0008 | 43.2667 | 96
2026-10-16 | 0.35049 | 0.6 | 8.9203 | 6.2222 | 0.47016 | 97.5841 | E | 1.9832 | 5.43 | 1009.2436 | 1000.34 | 3.9354 | 40.8611 | 95
2026-10-17 | 0.27957 | 0.41 | 7.9404 | 6.6069 | 0.29788 | 79.1546 | E | 1.7965 | 7.45 | 1017.8948 | 1003.91 | 3.9504 | 37.5943 | 96
2026-10-18 | 0.18505 | 0.315 | 10.9131 | 8.1579 | 0.16419 | 86.5009 | E | 0.25583 | 0.57 | 1033.3919 | 1029 | 4.0053 | 41.754 | 96
2026-10-19 | 0.24943 | 0.386 | 9.1604 | 7.5446 | 0.28286 | 90.0557 | E | 0.51427 | 1.18 | 1030.7251 | 1025.15 | 4.0104 | 39.3285 | 96
2026-10-20 | 0.76028 | 1.092 | 9.1408 | 7.1311 | 2.605 | 84.2214 | E | 3.3763 | 8.02 | 1024.5633 | 1022.89 | 4.0033 | 35.6115 | 96
2026-10-21 | 1.2052 | 1.692 | 8.8741 | 6.735 | 5.8918 | 85.3191 | E | 6.5211 | 9.09 | 1025.7874 | 1022.16 | 4.005 | 32.1088 | 81

## Monthly
📅 Month by month
Months with < 50% data coverage are left out. Charts below the table ↓
Month | Data coverage | Wave readings | Hs mean (m) | Hs median (m) | Hs 90th pct (m) | Hs max (m) | Tp mean (s) | Te mean (s) | Main direction | Power mean (kW/m) | Energy (MJ/m) | Time Hs ≥ 1 m | Time Hs ≥ 2 m | Time calm (< 0.3 m) | Swell share of energy | Wind mean* (m/s) | Wind max* (m/s) | Pressure mean (hPa) | Pressure min (hPa) | Storm events | Storm hours
Nov 2025 | 98.51% | 2647 | 0.3128 | 0.239 | 0.4414 | 2.123 | 8.8189 | 6.9304 | ENE | 0.62715 | 1494.2817 | 4.345% | 0.1511% | 68.95% | 38.6% | 1.9816 | 18.38 | 1010.0919 | 982.57 | 1 | 28
Dec 2025 | 100% | 2962 | 0.41048 | 0.329 | 0.7409 | 2.43 | 9.3302 | 7.279 | ENE | 1.0535 | 2825.0982 | 4.288% | 0.6077% | 42.64% | 40.6% | 2.7547 | 20.78 | 1012.7541 | 983.48 | 2 | 28
Jan 2026 | 100% | 2915 | 0.39858 | 0.308 | 0.631 | 2.82 | 9.455 | 7.2868 | E | 1.2826 | 3406.2851 | 5.249% | 1.921% | 47.24% | 41.66% | 1.8441 | 20.64 | 1012.8771 | 989.69 | 1 | 39
Feb 2026 | 100% | 2670 | 0.55182 | 0.402 | 1.035 | 3.138 | 9.465 | 7.8136 | ENE | 2.1855 | 5339.896 | 10.86% | 1.91% | 29.74% | 47.36% | 2.5476 | 22.55 | 1012.4308 | 993.98 | 4 | 72
Mar 2026 | 99.87% | 2965 | 0.52209 | 0.389 | 1.0742 | 1.689 | 8.2865 | 6.8594 | E | 1.4386 | 3846.6491 | 12.55% | 0% | 26.95% | 35.08% | 2.5675 | 16.01 | 1017.9956 | 989.37 | 4 | 96
Apr 2026 | 100% | 2876 | 0.49809 | 0.36 | 1.0415 | 2.193 | 8.2388 | 6.8319 | E | 1.4232 | 3692.5027 | 10.92% | 0.03477% | 31.02% | 32.69% | 2.3492 | 13.69 | 1019.0775 | 1003.53 | 3 | 83
May 2026 | 100% | 2974 | 0.45522 | 0.364 | 0.8091 | 2.204 | 8.1889 | 6.9356 | E | 1.1378 | 3057.5627 | 5.346% | 0.4035% | 34.6% | 35.98% | 1.9186 | 23.18 | 1013.5946 | 1003.21 | 2 | 41
Jun 2026 | 100% | 2875 | 0.30273 | 0.252 | 0.5066 | 1.047 | 8.1217 | 6.9436 | E | 0.43457 | 1127.9562 | 0.06957% | 0% | 64.52% | 32.58% | 1.0931 | 15.44 | 1011.4464 | 994.92 | 0 | 0
Jul 2026 | 73.79% | 2194 | 0.38575 | 0.3225 | 0.5917 | 1.356 | 8.7131 | 7.3604 | E | 0.6818 | 1346.57 | 2.142% | 0% | 44.07% | 32.69% | 1.2604 | 11.89 | 1011.5966 | 997.13 | 1 | 8
Aug 2026 | 100% | 2976 | 0.28067 | 0.262 | 0.417 | 0.671 | 8.8569 | 7.3023 | E | 0.3644 | 976.0133 | 0% | 0% | 61.02% | 35.14% | 0.81813 | 13.71 | 1014.4287 | 1003.65 | 0 | 0
Sep 2026 | 100% | 2879 | 0.55515 | 0.36 | 1.4342 | 2.426 | 7.8215 | 6.5133 | E | 2.2747 | 5908.1386 | 14.94% | 1.737% | 37.96% | 28.84% | 2.6372 | 13.11 | 1018.7069 | 1004.19 | 1 | 101
Oct 2026 | 67.34% | 1991 | 0.41164 | 0.284 | 1.022 | 1.692 | 8.7082 | 6.8266 | E | 1.0295 | 1869.477 | 10.55% | 0% | 54.04% | 33.14% | 1.8908 | 15.5 | 1018.5185 | 1000.34 | 2 | 56
All months
(Hs mean in the total row is the average of monthly means.)

## Storms
🌀 Storm events
Event = hourly Hs ≥ 1 m for 6+ h (dips < 6 h merged). Listed in time order; sort by column E for the biggest.
# | Start (local) | End (local) | Duration (h) | Peak Hs (m) | Peak Hs (ft) | Peak time | Tp at peak (s) | Direction | Max wind* (m/s) | Min pressure (hPa) | Energy (MJ/m) | Label
1 | 2025-11-09 14:00 | 2025-11-10 17:00 | 28 | 1.9445 |  | 2025-11-10 01:00 | 7.314 | E | 15.31 | 998.05 | 826.2967 | Nov 09 '25
2 | 2025-12-03 05:00 | 2025-12-03 12:00 | 8 | 1.4578 |  | 2025-12-03 10:00 | 8.041 | E | 11.87 | 1003.05 | 200.4198 | Dec 03 '25
3 | 2025-12-24 08:00 | 2025-12-25 03:00 | 20 | 2.1795 |  | 2025-12-24 11:00 | 8.369 | E | 11.99 | 1006.86 | 811.6002 | Dec 24 '25
4 | 2026-01-25 18:00 | 2026-01-27 08:00 | 39 | 2.357 |  | 2026-01-26 06:00 | 9.115 | E | 16.13 | 1003.64 | 2114.7032 | Jan 25 '26
5 | 2026-02-01 21:00 | 2026-02-02 16:00 | 20 | 1.6407 |  | 2026-02-02 10:00 | 12.0885 | E | 9.02 | 1002.44 | 548.3705 | Feb 01 '26
6 | 2026-02-07 21:00 | 2026-02-08 10:00 | 14 | 1.663 |  | 2026-02-07 22:00 | 11.378 | ENE | 10.94 | 999.53 | 410.9584 | Feb 07 '26
7 | 2026-02-18 09:00 | 2026-02-18 15:00 | 7 | 1.154 |  | 2026-02-18 15:00 | 12.4437 | E | 3.07 | 1007.93 | 165.8456 | Feb 18 '26
8 | 2026-02-23 01:00 | 2026-02-24 07:00 | 31 | 2.8258 |  | 2026-02-23 15:00 | 10.5245 | ENE | 22.55 | 993.98 | 2000.0302 | Feb 23 '26
9 | 2026-03-05 11:00 | 2026-03-07 02:00 | 40 | 1.6247 |  | 2026-03-05 22:00 | 7.5955 | E | 14.95 | 1021.08 | 772.332 | Mar 05 '26
10 | 2026-03-11 12:00 | 2026-03-11 19:00 | 8 | 1.2508 |  | 2026-03-11 16:00 | 6.9488 | E | 9.69 | 1008.38 | 124.1553 | Mar 11 '26
11 | 2026-03-16 09:00 | 2026-03-17 08:00 | 24 | 1.3382 |  | 2026-03-16 12:00 | 8.205 | E | 15.81 | 989.37 | 483.269 | Mar 16 '26
12 | 2026-03-23 08:00 | 2026-03-24 07:00 | 24 | 1.4423 |  | 2026-03-23 17:00 | 8.205 | ENE | 10.25 | 1007.92 | 509.209 | Mar 23 '26
13 | 2026-04-03 08:00 | 2026-04-03 13:00 | 6 | 1.0728 |  | 2026-04-03 13:00 | 7.7363 | E | 4.59 | 1021.29 | 90.0165 | Apr 03 '26
14 | 2026-04-04 15:00 | 2026-04-05 14:00 | 24 | 1.432 |  | 2026-04-05 | 7.4547 | E | 8.19 | 1005.59 | 341.5389 | Apr 04 '26
15 | 2026-04-28 21:00 | 2026-05-01 01:00 | 53 | 1.6318 |  | 2026-04-29 20:00 | 10.6883 | E | 11.81 | 1005.32 | 1648.8429 | Apr 28 '26
16 | 2026-05-15 07:00 | 2026-05-16 02:00 | 20 | 1.2047 |  | 2026-05-15 19:00 | 12.1593 | E | 11.96 | 1005.06 | 351.0928 | May 15 '26
17 | 2026-05-30 02:00 | 2026-05-30 22:00 | 21 | 2.1052 |  | 2026-05-30 10:00 | 7.5955 | E | 23.18 | 1006.23 | 663.1107 | May 30 '26
18 | 2026-07-29 20:00 | 2026-07-30 03:00 | 8 | 1.285 |  | 2026-07-30 01:00 | 5.9395 | E | 11.89 | 1006.99 | 102.0911 | Jul 29 '26
19 | 2026-09-24 21:00 | 2026-09-29 01:00 | 101 | 2.3123 |  | 2026-09-27 13:00 | 8.041 | E | 13.11 | 1010.88 | 4440.3955 | Sep 24 '26
20 | 2026-10-13 01:00 | 2026-10-14 13:00 | 37 | 1.3377 |  | 2026-10-13 03:00 | 5.3967 | E | 15.5 | 1004.61 | 606.9284 | Oct 13 '26
21 | 2026-10-21 02:00 | 2026-10-21 20:00 | 19 | 1.4543 |  | 2026-10-21 18:00 | 8.2282 | E | 9.09 | 1022.16 | 425.5676 | Oct 21 '26

## Wave Rose
🧭 Where do the waves come from?
% of all wave readings, by direction the waves are coming FROM (rows) and wave height (columns).
Direction | 0–0.25 m | 0.25–0.5 m | 0.5–1 m | 1–1.5 m | 1.5–2 m | ≥2 m | Total
N | 0.1519% | 0.4404% | 0.01519% | 0% | 0% | 0%
NNE | 0.2612% | 0.653% | 0.0243% | 0% | 0% | 0%
NE | 0.5832% | 1.039% | 0.06682% | 0.003037% | 0% | 0%
ENE | 9.109% | 11.09% | 5.923% | 1.321% | 0.1974% | 0.1701%
E | 18.34% | 29.22% | 9.41% | 3.381% | 1.245% | 0.4131%
ESE | 0.9871% | 2.032% | 0.2764% | 0.009112% | 0% | 0%
SE | 0.1306% | 0.2491% | 0.009112% | 0% | 0% | 0%
SSE | 0.05163% | 0.08808% | 0.006075% | 0% | 0% | 0%
S | 0.03341% | 0.03645% | 0.006075% | 0% | 0% | 0%
SSW | 0.03341% | 0.03645% | 0% | 0% | 0% | 0%
SW | 0.02734% | 0.02734% | 0.006075% | 0% | 0% | 0%
WSW | 0.04556% | 0.05771% | 0.003037% | 0% | 0% | 0%
W | 0.09416% | 0.3766% | 0.006075% | 0% | 0% | 0%
WNW | 0.2035% | 0.5862% | 0.01215% | 0% | 0% | 0%
NW | 0.1488% | 0.6409% | 0.009112% | 0% | 0% | 0%
NNW | 0.2399% | 0.4556% | 0.01215% | 0% | 0% | 0%
Total

## Buoy Health
🔧 Buoy health
Monthly housekeeping. Rising hull humidity can mean moisture is getting inside.
Month | Battery min (V) | Hull humidity mean (%) | Data coverage
Nov 2025 | 3.72 | 14.7624 | 98.51%
Dec 2025 | 3.81 | 17.9482 | 100%
Jan 2026 | 3.76 | 19.0707 | 100%
Feb 2026 | 3.84 | 18.499 | 100%
Mar 2026 | 3.84 | 18.4165 | 99.87%
Apr 2026 | 3.87 | 19.3933 | 100%
May 2026 | 3.93 | 20.3505 | 100%
Jun 2026 | 3.93 | 21.2235 | 100%
Jul 2026 | 3.93 | 42.1183 | 73.79%
Aug 2026 | 3.93 | 55.6559 | 100%
Sep 2026 | 3.79 | 67.4764 | 100%
Oct 2026 | 3.84 | 48.5835 | 67.34%
Data gaps longer than 3 hours
From | To | Hours | Days
2026-07-01 09:15 | 2026-07-09 13:00 | 195.75

## Sensors Hourly
⏱️ Smart Mooring sensors — hourly averages
Local time. One column per sensor channel.
Time (local) | 🌡️ Water temperature (°C) — #1 temp sensor | 🌡️ Water temperature (°C) — #2 current meter | 🌡️ Water temperature (°C) — #3 oxygen sensor | 🫧 Dissolved oxygen (mg/L) — #3 oxygen sensor | 🫧 Dissolved oxygen saturation (%) — #3 oxygen sensor | 🌀 Current speed (m/s) — #2 current meter | 🧭 Current direction (°) — #2 current meter | 🔧 aanderaa abs speed std (cm/s) — #2 current meter | 🔧 aanderaa abs tilt (rad) — #2 current meter | 🔧 aanderaa direction circ std (rad) — #2 current meter | 🔧 aanderaa reading count (count) — #2 current meter | 🔧 aanderaa std tilt (rad) — #2 current meter | 🔧 bm do quality (unitless) — #3 oxygen sensor | 🔧 bm do salinity (parts per thousand) — #3 oxygen sensor
2025-11-03 16:00 | 11.185 | 11.335 | 11.2595 | 7.637 | 87.063 | 0.0897 | 260.9536 | 0.58 | 0.275 | 0.1115 | 4 | 0.04 | 0.934 | 35
2025-11-03 17:00 | 11.305 | 11.34 | 11.331 | 7.581 | 86.661 | 0.11065 | 275.2203 | 0.585 | 0.21 | 0.139 | 4.5 | 0.035 | 0.934 | 35
2025-11-03 18:00 | 11.315 | 11.29 | 11.224 | 7.711 | 88.063 | 0.10455 | 302.7223 | 2.06 | 0.19 | 0.159 | 4.5 | 0.03 | 0.934 | 35
2025-11-03 19:00 | 11.26 | 11.215 | 11.188 | 7.811 | 89.2315 | 0.11895 | 315.8143 | 1.18 | 0.15 | 0.2165 | 4.5 | 0.03 | 0.934 | 35
2025-11-03 20:00 | 11.225 | 11.18 | 11.1565 | 7.789 | 89.0635 | 0.0509 | 307.4492 | 0.775 | 0.13 | 0.3585 | 5 | 0.03 | 0.934 | 35
2025-11-03 21:00 | 11.26 | 11.215 | 11.2015 | 7.8105 | 89.515 | 0.04835 | 335.7533 | 1.465 | 0.12 | 0.3215 | 4.5 | 0.03 | 0.934 | 35
2025-11-03 22:00 | 11.255 | 11.23 | 11.224 | 7.776 | 89.345 | 0.03025 | 24.0069 | 0.79 | 0.08 | 0.537 | 4.5 | 0.02 | 0.932 | 35
2025-11-03 23:00 | 11.24 | 11.23 | 11.233 | 7.7245 | 88.838 | 0.0249 | 44.1464 | 1.12 | 0.065 | 0.7185 | 4.5 | 0.015 | 0.932 | 35
2025-11-04 | 11.235 | 11.225 | 11.259 | 7.5955 | 87.4815 | 0.0409 | 119.8055 | 2.04 | 0.14 | 0.5095 | 5 | 0.025 | 0.932 | 35
2025-11-04 01:00 | 11.215 | 11.205 | 11.277 | 7.4565 | 85.925 | 0.0448 | 166.7307 | 0.885 | 0.175 | 0.445 | 5 | 0.03 | 0.933 | 35
2025-11-04 02:00 | 10.845 | 11.2 | 11.2905 | 7.0365 | 81.121 | 0.0253 | 200.2487 | 1.285 | 0.235 | 0.3765 | 4.5 | 0.03 | 0.933 | 35
2025-11-04 03:00 | 11.085 | 11.215 | 11.2905 | 7.115 | 82.052 | 0.0438 | 214.8592 | 1.06 | 0.235 | 0.3385 | 4.5 | 0.03 | 0.934 | 35
2025-11-04 04:00 | 11.175 | 11.2 | 11.277 | 7.0925 | 81.746 | 0.05705 | 255.1095 | 0.765 | 0.23 | 0.2055 | 5 | 0.035 | 0.932 | 35
2025-11-04 05:00 | 11.17 | 11.14 | 11.2415 | 7.2615 | 83.596 | 0.0763 | 243.9081 | 1.175 | 0.165 | 0.1075 | 4.5 | 0.03 | 0.932 | 35
2025-11-04 06:00 | 11.15 | 11.13 | 11.188 | 7.38 | 84.7725 | 0.1051 | 237.5483 | 1.485 | 0.135 | 0.1485 | 4.5 | 0.03 | 0.932 | 35
2025-11-04 07:00 | 11.06 | 11.035 | 11.0845 | 7.5345 | 86.259 | 0.09055 | 196.0662 | 1.445 | 0.12 | 0.1405 | 5 | 0.02 | 0.932 | 35
2025-11-04 08:00 | 11.075 | 11.04 | 11.044 | 7.6685 | 87.625 | 0.09985 | 165.1551 | 1.705 | 0.135 | 0.188 | 4.5 | 0.03 | 0.932 | 35
2025-11-04 09:00 | 11.09 | 11.05 | 11.0575 | 7.6625 | 87.5085 | 0.0805 | 135.1321 | 0.955 | 0.125 | 0.077 | 4 | 0.025 | 0.932 | 35
2025-11-04 10:00 | 11.105 | 11.065 | 11.071 | 7.7555 | 88.5805 | 0.06535 | 127.2826 | 2.61 | 0.155 | 0.433 | 4.5 | 0.035 | 0.932 | 35
2025-11-04 11:00 | 11.14 | 11.1 | 11.116 | 7.66 | 87.517 | 0.1088 | 115.0499 | 1.205 | 0.195 | 0.121 | 4.5 | 0.045 | 0.932 | 35
2025-11-04 12:00 | 11.145 | 11.11 | 11.1205 | 7.791 | 88.989 | 0.0989 | 105.2523 | 1.91 | 0.255 | 0.3405 | 5 | 0.045 | 0.932 | 35
2025-11-04 13:00 | 11.14 | 11.1 | 11.1025 | 7.9275 | 90.509 | 0.05655 | 113.99 | 1.57 | 0.315 | 0.5165 | 4 | 0.05 | 0.932 | 35
2025-11-04 14:00 | 11.145 | 11.1 | 11.107 | 7.996 | 91.185 | 0.02705 | 352.0592 | 1.05 | 0.31 | 0.693 | 4.5 | 0.04 | 0.932 | 35
2025-11-04 15:00 | 11.135 | 11.1 | 11.1115 | 8.029 | 91.461 | 0.0316 | 58.5223 | 1.105 | 0.34 | 0.6025 | 3 | 0.04 | 0.932 | 35
2025-11-04 16:00 | 11.11 | 11.08 | 11.08 | 8.0605 | 91.62 | 0.02325 | 253.4765 | 1.475 | 0.235 | 0.77 | 5 | 0.025 | 0.932 | 35
2025-11-04 17:00 | 11.09 | 11.065 | 11.0755 | 8.0285 | 91.159 | 0.04885 | 288.8853 | 0.895 | 0.175 | 0.282 | 5 | 0.025 | 0.932 | 35
2025-11-04 18:00 | 11.065 | 11.045 | 11.062 | 8.0035 | 90.7875 | 0.05125 | 273.7879 | 1.18 | 0.105 | 0.2665 | 5 | 0.02 | 0.932 | 35
2025-11-04 19:00 | 11.045 | 11.02 | 11.008 | 8.0715 | 91.4465 | 0.05795 | 248.7783 | 1.075 | 0.1 | 0.223 | 4.5 | 0.02 | 0.932 | 35
2025-11-04 20:00 | 11.02 | 10.995 | 11.0035 | 7.9875 | 90.471 | 0.0339 | 245.3119 | 0.875 | 0.09 | 0.3785 | 4.5 | 0.02 | 0.932 | 35
2025-11-04 21:00 | 10.995 | 10.97 | 10.981 | 8.0345 | 90.908 | 0.0261 | 230.5582 | 0.94 | 0.07 | 0.552 | 4.5 | 0.02 | 0.932 | 35
2025-11-04 22:00 | 10.985 | 10.96 | 10.9855 | 7.9535 | 89.968 | 0.0257 | 222.5368 | 1.28 | 0.06 | 0.56 | 4.5 | 0.01 | 0.932 | 35
2025-11-04 23:00 | 10.98 | 10.945 | 10.958 | 8.02 | 90.611 | 0.0388 | 102.8459 | 1.58 | 0.05 | 0.1935 | 4 | 0.01 | 0.932 | 35
2025-11-05 | 10.96 | 10.925 | 10.917 | 7.9715 | 89.9345 | 0.0516 | 88.8944 | 0.82 | 0.07 | 0.361 | 4.5 | 0.01 | 0.932 | 35
2025-11-05 01:00 | 10.93 | 10.915 | 10.917 | 7.8135 | 88.109 | 0.05525 | 74.685 | 1.24 | 0.115 | 0.223 | 5 | 0.02 | 0.932 | 35
2025-11-05 02:00 | 10.29 | 10.89 | 10.9215 | 7.733 | 87.174 | 0.0181 | 100.8406 | 1.155 | 0.185 | 0.854 | 5 | 0.015 | 0.932 | 35
2025-11-05 03:00 | 10.155 | 10.9 | 10.917 | 7.6395 | 86.121 | 0.0317 | 298.9407 | 1.65 | 0.235 | 0.659 | 3.5 | 0.02 | 0.932 | 35
2025-11-05 04:00 | 10.005 | 10.92 | 10.917 | 7.343 | 82.752 | 0.0426 | 307.8789 | 1.365 | 0.2 | 0.2595 | 5 | 0.02 | 0.932 | 35
2025-11-05 05:00 | 10.435 | 10.9 | 10.908 | 7.2095 | 81.212 | 0.06305 | 247.3745 | 0.65 | 0.115 | 0.2035 | 5 | 0.02 | 0.932 | 35
2025-11-05 06:00 | 10.7 | 10.915 | 10.9125 | 7.1325 | 80.367 | 0.0224 | 259.3207 | 0.79 | 0.105 | 0.6945 | 5 | 0.02 | 0.932 | 35
2025-11-05 07:00 | 10.68 | 10.9 | 10.9035 | 7.092 | 79.8855 | 0.04225 | 310.3999 | 1.13 | 0.07 | 0.492 | 5 | 0.015 | 0.932 | 35
2025-11-05 08:00 | 10.725 | 10.895 | 10.899 | 7.154 | 80.5895 | 0.03275 | 291.1485 | 1.385 | 0.055 | 0.377 | 4 | 0.015 | 0.932 | 35
2025-11-05 09:00 | 10.745 | 10.9 | 10.908 | 7.1515 | 80.6195 | 0.03355 | 292.6095 | 1.175 | 0.065 | 0.5385 | 5 | 0.02 | 0.932 | 35
2025-11-05 10:00 | 10.785 | 10.91 | 10.8855 | 7.0285 | 79.236 | 0.06895 | 244.3379 | 2.835 | 0.05 | 0.119 | 4.5 | 0.01 | 0.932 | 35
2025-11-05 11:00 | 10.745 | 10.915 | 10.8675 | 6.9535 | 78.4935 | 0.01975 | 185.4664 | 0.615 | 0.04 | 0.761 | 4.5 | 0.01 | 0.932 | 35
2025-11-05 12:00 | 10.82 | 10.895 | 10.845 | 6.815 | 77.016 | 0.0393 | 107.2863 | 0.87 | 0.045 | 0.3715 | 4 | 0.01 | 0.932 | 35
2025-11-05 13:00 | 10.835 | 10.88 | 10.8675 | 6.888 | 77.977 | 0.0634 | 129.2879 | 2.155 | 0.1 | 0.15 | 5 | 0.015 | 0.932 | 35
2025-11-05 14:00 | 10.73 | 10.9 | 10.8585 | 6.7915 | 76.9875 | 0.04105 | 160.8865 | 1.22 | 0.155 | 0.2645 | 5 | 0.01 | 0.932 | 35
2025-11-05 15:00 | 10.655 | 10.92 | 10.854 | 6.721 | 76.307 | 0.0264 | 115.1932 | 1.395 | 0.205 | 0.603 | 4.5 | 0.015 | 0.932 | 35
2025-11-05 16:00 | 10.725 | 10.9 | 10.845 | 6.682 | 76.0005 | 0.04215 | 315.757 | 1.945 | 0.24 | 0.581 | 5 | 0.02 | 0.932 | 35
2025-11-05 17:00 | 10.82 | 10.845 | 10.8585 | 6.746 | 76.887 | 0.07295 | 283.1557 | 1.02 | 0.245 | 0.1195 | 4.5 | 0.03 | 0.932 | 35
2025-11-05 18:00 | 10.785 | 10.795 | 10.845 | 6.7835 | 77.428 | 0.08485 | 271.6393 | 0.85 | 0.165 | 0.1345 | 4.5 | 0.025 | 0.932 | 35
2025-11-05 19:00 | 10.77 | 10.86 | 10.854 | 6.843 | 78.2855 | 0.12755 | 264.2195 | 2.1 | 0.085 | 0.127 | 4.5 | 0.02 | 0.932 | 35
2025-11-05 20:00 | 10.795 | 10.93 | 10.8675 | 6.8425 | 78.4485 | 0.11545 | 256.6278 | 1.415 | 0.05 | 0.119 | 4.5 | 0.02 | 0.932 | 35
2025-11-05 21:00 | 10.79 | 10.89 | 10.8495 | 6.747 | 77.4425 | 0.06375 | 249.6664 | 1.235 | 0.035 | 0.295 | 4.5 | 0.015 | 0.932 | 35
2025-11-05 22:00 | 10.82 | 10.865 | 10.845 | 6.734 | 77.3805 | 0.0375 | 234.2251 | 0.755 | 0.04 | 0.2375 | 5 | 0.02 | 0.932 | 35
2025-11-05 23:00 | 10.795 | 10.885 | 10.8495 | 6.705 | 77.1125 | 0.04695 | 146.2188 | 1.175 | 0.065 | 0.3295 | 5 | 0.02 | 0.932 | 35
2025-11-06 | 10.74 | 10.86 | 10.8405 | 6.7365 | 77.4575 | 0.0604 | 107.2577 | 1.05 | 0.095 | 0.1685 | 5 | 0.02 | 0.932 | 35
2025-11-06 01:00 | 10.715 | 10.87 | 10.8495 | 6.78 | 77.9565 | 0.0863 | 97.2309 | 0.94 | 0.105 | 0.1255 | 5 | 0.02 | 0.932 | 35
2025-11-06 02:00 | 10.705 | 10.87 | 10.827 | 6.7625 | 77.628 | 0.0867 | 80.873 | 1.01 | 0.19 | 0.205 | 5 | 0.03 | 0.932 | 35
2025-11-06 03:00 | 10.75 | 10.735 | 10.8585 | 6.958 | 79.807 | 0.06655 | 95.2829 | 1.77 | 0.255 | 0.205 | 4.5 | 0.04 | 0.932 | 35
2025-11-06 04:00 | 10.715 | 10.7 | 10.791 | 7.196 | 82.2425 | 0.0343 | 137.7104 | 0.8 | 0.245 | 0.6995 | 4 | 0.03 | 0.932 | 35
2025-11-06 05:00 | 10.7 | 10.685 | 10.818 | 6.8955 | 78.715 | 0.05945 | 318.6505 | 1.415 | 0.2 | 0.4405 | 5 | 0.03 | 0.932 | 35
2025-11-06 06:00 | 10.665 | 10.665 | 10.7865 | 7.096 | 78.663 | 0.0491 | 288.0259 | 1.115 | 0.165 | 0.2265 | 4.5 | 0.03 | 0.932 | 35
2025-11-06 07:00 | 10.665 | 10.65 | 10.746 | 7.179 | 79.586 | 0.0574 | 263.7898 | 0.995 | 0.1 | 0.2545 | 4.5 | 0.02 | 0.932 | 35
2025-11-06 08:00 | 10.67 | 10.635 | 10.6915 | 7.0895 | 80.3175 | 0.06295 | 232.4203 | 0.9 | 0.095 | 0.2275 | 4 | 0.02 | 0.932 | 35
2025-11-06 09:00 | 10.695 | 10.665 | 10.7095 | 7.257 | 81.186 | 0.07195 | 224.1697 | 1.14 | 0.13 | 0.4045 | 4 | 0.04 | 0.932 | 35
2025-11-06 10:00 | 10.695 | 10.66 | 10.682 | 7.364 | 83.275 | 0.0701 | 198.0715 | 0.62 | 0.12 | 0.1955 | 3.5 | 0.04 | 0.932 | 35
2025-11-06 11:00 | 10.655 | 10.63 | 10.6325 | 7.4105 | 83.6575 | 0.06555 | 123.5583 | 1.09 | 0.115 | 0.181 | 4.5 | 0.035 | 0.93 | 35
2025-11-06 12:00 | 10.665 | 10.63 | 10.6235 | 7.4395 | 83.928 | 0.08345 | 104.4789 | 1.52 | 0.145 | 0.2955 | 5 | 0.04 | 0.932 | 35
2025-11-06 13:00 | 10.68 | 10.64 | 10.637 | 7.539 | 84.9945 | 0.07355 | 120.2925 | 2.075 | 0.16 | 0.205 | 4 | 0.035 | 0.932 | 35
2025-11-06 14:00 | 10.7 | 10.66 | 10.655 | 7.7325 | 87.098 | 0.10315 | 115.1072 | 1.95 | 0.225 | 0.167 | 5 | 0.035 | 0.932 | 35
2025-11-06 15:00 | 10.68 | 10.65 | 10.655 | 7.832 | 88.0845 | 0.07035 | 102.5881 | 1.74 | 0.215 | 0.206 | 4.5 | 0.03 | 0.93 | 35
2025-11-06 16:00 | 10.65 | 10.625 | 10.6325 | 7.8535 | 88.201 | 0.05855 | 103.9918 | 0.945 | 0.175 | 0.157 | 4.5 | 0.02 | 0.93 | 35
2025-11-06 17:00 | 10.395 | 10.615 | 10.6055 | 7.854 | 88.063 | 0.016 | 13.9462 | 1.07 | 0.175 | 1.096 | 4.5 | 0.02 | 0.931 | 35
2025-11-06 18:00 | 10.235 | 10.605 | 10.574 | 7.8105 | 87.463 | 0.03895 | 303.5817 | 0.745 | 0.155 | 0.513 | 4.5 | 0.02 | 0.93 | 35
2025-11-06 19:00 | 10.46 | 10.595 | 10.551 | 7.8465 | 87.7745 | 0.06895 | 278.658 | 0.89 | 0.105 | 0.117 | 4.5 | 0.02 | 0.93 | 35
2025-11-06 20:00 | 10.47 | 10.545 | 10.56 | 7.7965 | 87.203 | 0.0495 | 249.4085 | 0.97 | 0.085 | 0.1985 | 4.5 | 0.02 | 0.93 | 35
2025-11-06 21:00 | 10.5 | 10.535 | 10.5605 | 7.7675 | 86.857 | 0.01845 | 227.5215 | 0.725 | 0.085 | 0.484 | 4.5 | 0.02 | 0.931 | 35
2025-11-06 22:00 | 10.485 | 10.51 | 10.5695 | 7.7085 | 86.205 | 0.0195 | 152.8651 | 0.895 | 0.07 | 0.7275 | 4.5 | 0.02 | 0.93 | 35
2025-11-06 23:00 | 10.465 | 10.485 | 10.4965 | 7.784 | 86.958 | 0.03015 | 183.4611 | 1.015 | 0.075 | 0.274 | 4 | 0.02 | 0.93 | 35
2025-11-07 | 10.475 | 10.46 | 10.483 | 7.7675 | 86.7005 | 0.0244 | 154.584 | 1.64 | 0.075 | 0.9295 | 4.5 | 0.02 | 0.93 | 35
2025-11-07 01:00 | 10.48 | 10.47 | 10.447 | 7.8025 | 87.0025 | 0.0293 | 103.1611 | 1.05 | 0.07 | 0.5095 | 4.5 | 0.015 | 0.93 | 35
2025-11-07 02:00 | 10.48 | 10.455 | 10.4055 | 7.846 | 87.418 | 0.06165 | 83.7664 | 1.51 | 0.07 | 0.15 | 4.5 | 0.01 | 0.93 | 35
2025-11-07 03:00 | 10.48 | 10.44 | 10.392 | 7.8345 | 87.2665 | 0.03965 | 87.6339 | 0.49 | 0.07 | 0.292 | 5 | 0.01 | 0.93 | 35
2025-11-07 04:00 | 9.905 | 10.43 | 10.374 | 7.843 | 87.336 | 0.0274 | 132.9549 | 0.935 | 0.11 | 0.745 | 3.5 | 0.01 | 0.93 | 35
2025-11-07 05:00 | 9.745 | 10.42 | 10.374 | 7.815 | 86.985 | 0.0269 | 305.4724 | 0.89 | 0.2 | 0.4495 | 4.5 | 0.02 | 0.93 | 35
2025-11-07 06:00 | 9.575 | 10.465 | 10.392 | 7.749 | 86.272 | 0.0646 | 306.9048 | 1.295 | 0.175 | 0.213 | 4.5 | 0.02 | 0.93 | 35
2025-11-07 07:00 | 10.07 | 10.435 | 10.3875 | 7.7415 | 86.147 | 0.0337 | 267.9437 | 1.06 | 0.11 | 0.179 | 5 | 0.02 | 0.93 | 35
2025-11-07 08:00 | 10.19 | 10.515 | 10.4055 | 7.654 | 85.193 | 0.03815 | 259.8077 | 1.005 | 0.04 | 0.489 | 4 | 0.01 | 0.93 | 35
2025-11-07 09:00 | 10.24 | 10.51 | 10.474 | 7.507 | 83.7135 | 0.03485 | 259.378 | 1.385 | 0.05 | 0.444 | 4.5 | 0.01 | 0.93 | 35
2025-11-07 10:00 | 10.385 | 10.525 | 10.537 | 7.3855 | 82.5195 | 0.0184 | 267.2562 | 1.255 | 0.05 | 0.8575 | 5 | 0.02 | 0.93 | 35
2025-11-07 11:00 | 10.465 | 10.545 | 10.5465 | 7.308 | 81.7605 | 0.02565 | 121.2379 | 0.85 | 0.055 | 0.591 | 5 | 0.02 | 0.93 | 35
2025-11-07 12:00 | 10.5 | 10.57 | 10.5555 | 7.1065 | 79.586 | 0.04035 | 161.0011 | 1.74 | 0.04 | 0.589 | 4.5 | 0.015 | 0.932 | 35
2025-11-07 13:00 | 10.545 | 10.54 | 10.5555 | 7.1455 | 80.1155 | 0.05335 | 118.3444 | 0.865 | 0.055 | 0.101 | 4.5 | 0.015 | 0.93 | 35
2025-11-07 14:00 | 10.575 | 10.535 | 10.46 | 7.4925 | 83.919 | 0.05185 | 116.8547 | 0.605 | 0.1 | 0.2145 | 4 | 0.02 | 0.93 | 35
2025-11-07 15:00 | 10.555 | 10.515 | 10.456 | 7.346 | 82.3425 | 0.04745 | 105.9972 | 2.015 | 0.165 | 0.242 | 5 | 0.025 | 0.93 | 35
2025-11-07 16:00 | 10.31 | 10.485 | 10.542 | 7.0705 | 79.4865 | 0.05315 | 171.7155 | 2.755 | 0.31 | 0.218 | 5 | 0.04 | 0.931 | 35
2025-11-07 17:00 | 10.395 | 10.495 | 10.592 | 6.791 | 76.567 | 0.0725 | 262.2428 | 2.055 | 0.35 | 0.0955 | 4 | 0.04 | 0.932 | 35
2025-11-07 18:00 | 10.46 | 10.48 | 10.5555 | 7.0735 | 79.7765 | 0.15195 | 315.9576 | 2.22 | 0.385 | 0.2125 | 5 | 0.045 | 0.931 | 35
2025-11-07 19:00 | 10.54 | 10.525 | 10.551 | 6.8805 | 77.6985 | 0.1191 | 287.0232 | 1.895 | 0.325 | 0.185 | 4 | 0.04 | 0.932 | 35
2025-11-07 20:00 | 10.515 | 10.49 | 10.537 | 6.698 | 75.706 | 0.12075 | 285.9346 | 0.755 | 0.255 | 0.089 | 4 | 0.04 | 0.932 | 35
2025-11-07 21:00 | 10.52 | 10.495 | 10.546 | 6.704 | 75.815 | 0.12465 | 302.8082 | 1.245 | 0.185 | 0.089 | 4 | 0.03 | 0.932 | 35
2025-11-07 22:00 | 10.525 | 10.5 | 10.528 | 6.7805 | 76.7175 | 0.08355 | 281.9812 | 0.965 | 0.13 | 0.3525 | 4.5 | 0.03 | 0.932 | 35
2025-11-07 23:00 | 10.53 | 10.51 | 10.537 | 6.7945 | 76.951 | 0.06535 | 275.2203 | 0.97 | 0.085 | 0.2535 | 4.5 | 0.025 | 0.932 | 35
2025-11-08 | 10.53 | 10.5 | 10.5415 | 6.815 | 77.2545 | 0.03905 | 279.2596 | 0.695 | 0.075 | 0.376 | 4 | 0.02 | 0.932 | 35
2025-11-08 01:00 | 10.535 | 10.5 | 10.519 | 6.904 | 78.2795 | 0.04245 | 150.7165 | 1.145 | 0.08 | 0.74 | 4.5 | 0.025 | 0.932 | 35
2025-11-08 02:00 | 10.525 | 10.495 | 10.51 | 6.93 | 78.588 | 0.07735 | 120.8082 | 1.52 | 0.095 | 0.2385 | 4 | 0.02 | 0.932 | 35
2025-11-08 03:00 | 10.515 | 10.485 | 10.51 | 6.8555 | 77.756 | 0.0448 | 128.8582 | 1.15 | 0.105 | 0.731 | 4 | 0.02 | 0.932 | 35
2025-11-08 04:00 | 10.535 | 10.49 | 10.5145 | 6.7675 | 76.7515 | 0.06065 | 128.4285 | 1.04 | 0.12 | 0.14 | 4 | 0.02 | 0.932 | 35
2025-11-08 05:00 | 10.435 | 10.5 | 10.519 | 6.6115 | 74.9565 | 0.05585 | 126.8815 | 2.535 | 0.16 | 0.185 | 5 | 0.02 | 0.932 | 35
2025-11-08 06:00 | 10.4 | 10.51 | 10.5145 | 6.6075 | 74.8985 | 0.0375 | 257.4586 | 1.015 | 0.1 | 0.229 | 5 | 0.015 | 0.932 | 35
2025-11-08 07:00 | 10.295 | 10.52 | 10.519 | 6.594 | 74.7285 | 0.04615 | 277.1397 | 0.78 | 0.12 | 0.263 | 5 | 0.02 | 0.932 | 35
2025-11-08 08:00 | 10.315 | 10.5 | 10.519 | 6.634 | 75.146 | 0.04025 | 264.8784 | 1.735 | 0.06 | 0.258 | 5 | 0.01 | 0.932 | 35
2025-11-08 09:00 | 10.455 | 10.51 | 10.537 | 6.692 | 75.832 | 0.0748 | 249.0075 | 2.425 | 0.05 | 0.2085 | 3.5 | 0.02 | 0.931 | 35
2025-11-08 10:00 | 10.535 | 10.525 | 10.537 | 6.741 | 76.351 | 0.07505 | 260.5526 | 0.825 | 0.03 | 0.2015 | 4.5 | 0.015 | 0.932 | 35
2025-11-08 11:00 | 10.56 | 10.53 | 10.537 | 6.7565 | 76.509 | 0.04665 | 257.2581 | 0.925 | 0.055 | 0.164 | 4.5 | 0.03 | 0.932 | 35
2025-11-08 12:00 | 10.61 | 10.535 | 10.5415 | 6.7905 | 76.924 | 0.02325 | 32.4008 | 1.23 | 0.06 | 0.7555 | 5 | 0.02 | 0.93 | 35
2025-11-08 13:00 | 10.665 | 10.54 | 10.5415 | 6.776 | 76.7515 | 0.01555 | 19.9336 | 1.56 | 0.095 | 0.67 | 4.5 | 0.03 | 0.931 | 35
2025-11-08 14:00 | 10.67 | 10.54 | 10.537 | 6.7435 | 76.311 | 0.03505 | 53.858 | 0.94 | 0.1 | 0.301 | 5 | 0.03 | 0.932 | 35
2025-11-08 15:00 | 10.65 | 10.55 | 10.56 | 6.5985 | 74.611 | 0.06535 | 62.9967 | 1.535 | 0.125 | 0.132 | 4 | 0.02 | 0.932 | 35
2025-11-08 16:00 | 10.605 | 10.55 | 10.556 | 6.7155 | 75.799 | 0.07635 | 55.6915 | 0.94 | 0.11 | 0.3235 | 4 | 0.02 | 0.931 | 35
2025-11-08 17:00 | 10.5 | 10.585 | 10.5695 | 6.8435 | 77.158 | 0.0672 | 74.0834 | 1.055 | 0.105 | 0.1435 | 4.5 | 0.01 | 0.93 | 35
2025-11-08 18:00 | 10.47 | 10.59 | 10.565 | 6.723 | 75.663 | 0.04865 | 80.5865 | 1.345 | 0.1 | 0.2175 | 4.5 | 0.01 | 0.932 | 35
2025-11-08 19:00 | 10.495 | 10.585 | 10.5695 | 6.7445 | 75.858 | 0.0434 | 355.3251 | 1.835 | 0.1 | 0.5775 | 4 | 0.01 | 0.93 | 35
2025-11-08 20:00 | 10.4 | 10.58 | 10.5555 | 6.72 | 75.4995 | 0.07135 | 290.461 | 1.885 | 0.09 | 0.1615 | 4.5 | 0.01 | 0.93 | 35
2025-11-08 21:00 | 10.145 | 10.57 | 10.546 | 6.669 | 74.832 | 0.03045 | 282.3536 | 0.815 | 0.085 | 0.263 | 4.5 | 0.02 | 0.931 | 35
2025-11-08 22:00 | 10.23 | 10.5 | 10.537 | 6.7425 | 75.6085 | 0.05625 | 257.2867 | 1.005 | 0.065 | 0.246 | 4 | 0.015 | 0.93 | 35
2025-11-08 23:00 | 10.31 | 10.5 | 10.537 | 6.7795 | 75.988 | 0.0652 | 259.5499 | 1.415 | 0.06 | 0.1795 | 4.5 | 0.02 | 0.931 | 35
2025-11-09 | 10.34 | 10.51 | 10.5145 | 7.068 | 79.1405 | 0.02985 | 1.026 | 0.615 | 0.05 | 0.3395 | 4.5 | 0.025 | 0.93 | 35
2025-11-09 01:00 | 10.37 | 10.505 | 10.492 | 7.215 | 80.7215 | 0.0163 | 59.9887 | 0.835 | 0.065 | 0.6865 | 4.5 | 0.03 | 0.93 | 35
2025-11-09 02:00 | 10.415 | 10.48 | 10.5055 | 6.9785 | 78.0355 | 0.04655 | 86.975 | 0.78 | 0.07 | 0.149 | 5 | 0.03 | 0.93 | 35
2025-11-09 03:00 | 10.395 | 10.425 | 10.5415 | 6.861 | 76.746 | 0.0621 | 100.6973 | 1.65 | 0.075 | 0.271 | 4.5 | 0.03 | 0.93 | 35
2025-11-09 04:00 | 10.335 | 10.365 | 10.5695 | 6.958 | 77.8395 | 0.0743 | 128.2853 | 0.435 | 0.08 | 0.119 | 4 | 0.025 | 0.93 | 35
2025-11-09 05:00 | 10.315 | 10.315 | 10.551 | 6.977 | 78.002 | 0.06005 | 109.5209 | 1.195 | 0.1 | 0.311 | 4.5 | 0.025 | 0.93 | 35
2025-11-09 06:00 | 10.335 | 10.32 | 10.5785 | 6.8665 | 76.76 | 0.05125 | 115.2791 | 1.25 | 0.11 | 0.2705 | 4 | 0.02 | 0.931 | 35
2025-11-09 07:00 | 10.17 | 10.295 | 10.5555 | 6.8785 | 76.814 | 0.02435 | 267.6859 | 1.265 | 0.145 | 0.5945 | 5 | 0.03 | 0.93 | 35
2025-11-09 08:00 | 10.175 | 10.285 | 10.501 | 7.0695 | 78.857 | 0.0153 | 232.6495 | 0.455 | 0.145 | 0.74 | 3.5 | 0.035 | 0.93 | 35
2025-11-09 09:00 | 10.14 | 10.275 | 10.4015 | 7.2465 | 80.656 | 0.02685 | 200.1915 | 1.045 | 0.18 | 0.3635 | 5 | 0.045 | 0.93 | 35
2025-11-09 10:00 | 10.075 | 10.265 | 10.3515 | 7.3865 | 82.105 | 0.0394 | 170.3117 | 0.845 | 0.13 | 0.1785 | 4.5 | 0.045 | 0.93 | 35
2025-11-09 11:00 | 10.045 | 10.295 | 10.433 | 7.1945 | 80.1855 | 0.0401 | 222.3936 | 0.845 | 0.14 | 0.4665 | 5 | 0.05 | 0.93 | 35
2025-11-09 12:00 | 10.205 | 10.315 | 10.3555 | 7.422 | 82.6195 | 0.059 | 181.7422 | 2.115 | 0.125 | 0.179 | 4.5 | 0.06 | 0.93 | 35
2025-11-09 13:00 | 10.28 | 10.29 | 10.2645 | 7.5535 | 83.9675 | 0.0512 | 129.6317 | 1.695 | 0.13 | 0.344 | 4.5 | 0.06 | 0.93 | 35
2025-11-09 14:00 | 10.29 | 10.245 | 10.2605 | 7.578 | 84.2645 | 0.0329 | 85.7718 | 1.385 | 0.125 | 0.358 | 5 | 0.06 | 0.93 | 35
2025-11-09 15:00 | 10.275 | 10.225 | 10.2555 | 7.716 | 85.8205 | 0.0641 | 76.719 | 1.585 | 0.115 | 0.454 | 4 | 0.065 | 0.93 | 35
2025-11-09 16:00 | 10.245 | 10.205 | 10.2465 | 7.821 | 87.053 | 0.101 | 116.511 | 2.615 | 0.155 | 0.128 | 4.5 | 0.06 | 0.93 | 35
2025-11-09 17:00 | 10.21 | 10.18 | 10.256 | 7.8695 | 87.606 | 0.1 | 142.0649 | 2 | 0.19 | 0.2595 | 4 | 0.06 | 0.93 | 35
2025-11-09 18:00 | 10.15 | 10.15 | 10.2235 | 7.8805 | 87.7575 | 0.1362 | 146.6199 | 1.95 | 0.245 | 0.129 | 5 | 0.06 | 0.93 | 35
2025-11-09 19:00 | 10.115 | 10.145 | 10.21 | 7.859 | 87.542 | 0.1317 | 135.8196 | 1.28 | 0.365 | 0.1315 | 5 | 0.06 | 0.93 | 35
2025-11-09 20:00 | 9.89 | 10.14 | 10.183 | 7.929 | 88.361 | 0.1545 | 137.8823 | 2.025 | 0.415 | 0.073 | 4 | 0.055 | 0.93 | 35
2025-11-09 21:00 | 9.895 | 10.145 | 10.219 | 7.7765 | 86.758 | 0.0838 | 168.5642 | 1.385 | 0.335 | 0.3455 | 4.5 | 0.07 | 0.93 | 35
2025-11-09 22:00 | 10.065 | 10.185 | 10.2605 | 7.6125 | 85.15 | 0.10885 | 269.6053 | 2.815 | 0.305 | 0.09 | 4.5 | 0.075 | 0.93 | 35
2025-11-09 23:00 | 10.22 | 10.19 | 10.2465 | 7.7715 | 87.017 | 0.12205 | 295.2738 | 2.245 | 0.245 | 0.194 | 5 | 0.08 | 0.93 | 35
2025-11-10 | 10.225 | 10.16 | 10.2145 | 7.9135 | 88.5715 | 0.1583 | 291.6928 | 2.01 | 0.17 | 0.201 | 1.5 | 0.07 | 0.93 | 35
2025-11-10 01:00 | 10.145 | 10.15 | 10.2325 | 7.8945 | 88.42 | 0.10475 | 279.1164 | 1.32 | 0.1 | 0.0925 | 5 | 0.06 | 0.93 | 35
2025-11-10 02:00 | 10.11 | 10.095 | 10.237 | 8.041 | 90.165 | 0.0697 | 289.0572 | 1.45 | 0.085 | 0.1755 | 4.5 | 0.04 | 0.93 | 35
2025-11-10 03:00 | 10.14 | 10.1 | 10.228 | 8.074 | 90.5625 | 0.0265 | 334.4641 | 0.825 | 0.08 | 0.74 | 5 | 0.04 | 0.93 | 35
2025-11-10 04:00 | 10.155 | 10.125 | 10.2235 | 7.9795 | 89.5835 | 0.0613 | 62.1086 | 1.675 | 0.09 | 0.2105 | 5 | 0.045 | 0.93 | 35
2025-11-10 05:00 | 10.11 | 10.18 | 10.219 | 7.925 | 88.958 | 0.06585 | 80.8443 | 0.94 | 0.11 | 0.2275 | 4.5 | 0.05 | 0.93 | 35
2025-11-10 06:00 | 10.09 | 10.16 | 10.21 | 7.8625 | 88.175 | 0.04725 | 188.102 | 1.595 | 0.14 | 0.407 | 4 | 0.045 | 0.93 | 35
2025-11-10 07:00 | 10.07 | 10.15 | 10.137 | 7.88 | 88.198 | 0.12965 | 281.4942 | 1.665 | 0.115 | 0.1515 | 4 | 0.05 | 0.93 | 35
2025-11-10 08:00 | 10.13 | 10.14 | 10.1595 | 8.113 | 90.8875 | 0.3136 | 277.1683 | 4.495 | 0.19 | 0.065 | 4 | 0.06 | 0.93 | 35
2025-11-10 09:00 | 10.115 | 10.14 | 10.151 | 7.9115 | 88.5925 | 0.18645 | 274.5041 | 1.465 | 0.155 | 0.041 | 4.5 | 0.06 | 0.93 | 35
2025-11-10 10:00 | 10.025 | 10.145 | 10.1785 | 7.861 | 88.13 | 0.1803 | 289.7161 | 1.535 | 0.125 | 0.0665 | 3.5 | 0.065 | 0.93 | 35
2025-11-10 11:00 | 10.135 | 10.155 | 10.1595 | 7.8475 | 88.0865 | 0.08475 | 275.3635 | 1.97 | 0.115 | 0.1245 | 5 | 0.06 | 0.93 | 35
2025-11-10 12:00 | 10.135 | 10.145 | 10.1415 | 7.889 | 88.6285 | 0.06785 | 233.1079 | 1.245 | 0.085 | 0.1995 | 4.5 | 0.05 | 0.93 | 35
2025-11-10 13:00 | 10.145 | 10.145 | 10.1235 | 7.93 | 89.1855 | 0.04665 | 248.0907 | 1.73 | 0.08 | 0.455 | 5 | 0.04 | 0.93 | 35
2025-11-10 14:00 | 10.16 | 10.14 | 10.1235 | 7.9305 | 89.218 | 0.03575 | 239.2958 | 1.7 | 0.07 | 0.5 | 5 | 0.04 | 0.93 | 35
2025-11-10 15:00 | 10.16 | 10.14 | 10.128 | 7.937 | 89.3745 | 0.01925 | 208.8145 | 0.585 | 0.065 | 0.468 | 4.5 | 0.03 | 0.93 | 35
2025-11-10 16:00 | 10.165 | 10.14 | 10.1325 | 7.954 | 89.68 | 0.03425 | 129.3166 | 1.265 | 0.06 | 0.663 | 4.5 | 0.03 | 0.93 | 35
2025-11-10 17:00 | 10.155 | 10.14 | 10.1415 | 7.999 | 90.3525 | 0.0728 | 109.3776 | 1.775 | 0.05 | 0.1195 | 5 | 0.03 | 0.93 | 35
2025-11-10 18:00 | 10.125 | 10.14 | 10.137 | 7.9465 | 89.836 | 0.079 | 94.5953 | 0.765 | 0.055 | 0.141 | 4.5 | 0.03 | 0.93 | 35
2025-11-10 19:00 | 10.03 | 10.14 | 10.137 | 7.9595 | 90.1335 | 0.07015 | 117.8001 | 0.92 | 0.075 | 0.1775 | 4.5 | 0.02 | 0.93 | 35
2025-11-10 20:00 | 9.96 | 10.13 | 10.137 | 7.959 | 90.1415 | 0.0236 | 196.9256 | 1.2 | 0.145 | 0.448 | 4 | 0.035 | 0.93 | 35
2025-11-10 21:00 | 9.82 | 10.12 | 10.137 | 7.8665 | 89.1075 | 0.0392 | 283.8146 | 0.905 | 0.155 | 0.3605 | 5 | 0.035 | 0.93 | 35
2025-11-10 22:00 | 9.8 | 10.12 | 10.146 | 7.8435 | 88.927 | 0.04845 | 265.3941 | 1.3 | 0.095 | 0.114 | 5 | 0.03 | 0.93 | 35
2025-11-10 23:00 | 9.89 | 10.12 | 10.1325 | 7.853 | 88.993 | 0.04315 | 251.0128 | 1.38 | 0.095 | 0.343 | 4.5 | 0.025 | 0.93 | 35
2025-11-11 | 10.03 | 10.14 | 10.155 | 7.8545 | 89 | 0.0409 | 265.2508 | 1.11 | 0.13 | 0.61 | 5 | 0.03 | 0.93 | 35
2025-11-11 01:00 | 10.015 | 10.155 | 10.1785 | 7.887 | 89.3685 | 0.0334 | 305.1287 | 0.99 | 0.105 | 0.7525 | 4.5 | 0.03 | 0.93 | 35
2025-11-11 02:00 | 9.95 | 10.17 | 10.201 | 7.907 | 89.584 | 0.0231 | 308.4805 | 1.205 | 0.12 | 0.7775 | 5 | 0.03 | 0.93 | 35
2025-11-11 03:00 | 9.975 | 10.18 | 10.219 | 7.904 | 89.5655 | 0.0354 | 7.0187 | 0.93 | 0.125 | 0.571 | 5 | 0.03 | 0.93 | 35
2025-11-11 04:00 | 10 | 10.04 | 10.2145 | 7.884 | 89.267 | 0.05965 | 154.6413 | 1.7 | 0.1 | 0.2 | 5 | 0.025 | 0.93 | 35
2025-11-11 05:00 | 9.975 | 10.005 | 10.2145 | 7.86 | 88.938 | 0.0672 | 141.2341 | 1.09 | 0.115 | 0.1595 | 4.5 | 0.03 | 0.93 | 35
2025-11-11 06:00 | 9.96 | 10 | 10.2325 | 7.911 | 89.5085 | 0.04215 | 95.9991 | 0.865 | 0.1 | 0.421 | 4 | 0.02 | 0.93 | 35
2025-11-11 07:00 | 9.94 | 9.93 | 10.2235 | 7.932 | 89.7355 | 0.04205 | 101.5281 | 0.97 | 0.15 | 0.188 | 4.5 | 0.025 | 0.93 | 35
2025-11-11 08:00 | 9.69 | 9.915 | 10.228 | 7.9085 | 89.4695 | 0.01855 | 43.5734 | 0.7 | 0.18 | 0.43 | 4 | 0.025 | 0.93 | 35
2025-11-11 09:00 | 9.485 | 10.1 | 10.228 | 7.802 | 88.316 | 0.08275 | 277.197 | 1.035 | 0.215 | 0.0865 | 5 | 0.03 | 0.93 | 35
2025-11-11 10:00 | 9.925 | 9.99 | 10.21 | 7.8255 | 88.5695 | 0.06905 | 293.4403 | 1.555 | 0.175 | 0.4765 | 4.5 | 0.03 | 0.93 | 35
2025-11-11 11:00 | 9.95 | 10.11 | 10.1875 | 7.9075 | 89.509 | 0.07585 | 258.1461 | 1.46 | 0.14 | 0.1605 | 5 | 0.03 | 0.93 | 35
2025-11-11 12:00 | 9.95 | 10.105 | 10.2235 | 7.908 | 89.676 | 0.0385 | 318.0202 | 1.735 | 0.115 | 0.3965 | 4.5 | 0.03 | 0.93 | 35
2025-11-11 13:00 | 9.995 | 10.12 | 10.2695 | 7.903 | 89.7085 | 0.0684 | 256.5132 | 1.51 | 0.1 | 0.431 | 2.5 | 0.03 | 0.93 | 35
2025-11-11 14:00 | 10.03 | 10.125 | 10.3055 | 7.8715 | 89.4375 | 0.0853 | 229.7561 | 1.605 | 0.105 | 0.2325 | 5 | 0.03 | 0.93 | 35
2025-11-11 15:00 | 10.02 | 10.095 | 10.3515 | 7.859 | 89.4045 | 0.07575 | 249.5518 | 2.025 | 0.085 | 0.124 | 4.5 | 0.03 | 0.93 | 35
2025-11-11 16:00 | 9.97 | 9.995 | 10.292 | 7.907 | 89.803 | 0.05145 | 230.5009 | 1.585 | 0.09 | 0.1985 | 4 | 0.02 | 0.93 | 35
2025-11-11 17:00 | 9.95 | 9.98 | 10.26 | 7.9205 | 89.8205 | 0.0466 | 195.7797 | 1.58 | 0.095 | 0.317 | 5 | 0.025 | 0.93 | 35
2025-11-11 18:00 | 9.99 | 9.98 | 10.105 | 8.011 | 90.4455 | 0.03785 | 121.9827 | 1.135 | 0.13 | 0.415 | 4.5 | 0.03 | 0.93 | 35
2025-11-11 19:00 | 10.07 | 10.06 | 10.1145 | 7.981 | 90.029 | 0.0365 | 63.3925 | 1.145 | 0.195 | 0.6045 | 5 | 0.035 | 0.93 | 35
2025-11-11 20:00 | 10.115 | 10.09 | 10.119 | 7.9555 | 89.6445 | 0.05785 | 53.6575 | 2.09 | 0.26 | 0.522 | 4 | 0.035 | 0.93 | 35
2025-11-11 21:00 | 10.135 | 10.12 | 10.137 | 7.942 | 89.4 | 0.0515 | 51.7954 | 1.245 | 0.25 | 0.244 | 4.5 | 0.035 | 0.93 | 35
2025-11-11 22:00 | 10.01 | 10.03 | 10.078 | 7.9535 | 89.401 | 0.0765 | 29.1063 | 1.635 | 0.24 | 0.145 | 4.5 | 0.035 | 0.93 | 35
2025-11-11 23:00 | 9.925 | 10.015 | 10.1645 | 7.837 | 88.1905 | 0.0716 | 350.7701 | 1.225 | 0.195 | 0.166 | 5 | 0.025 | 0.93 | 35
2025-11-12 | 10 | 9.975 | 9.9955 | 7.925 | 88.774 | 0.0778 | 306.2173 | 1.315 | 0.165 | 0.166 | 4 | 0.03 | 0.93 | 35
2025-11-12 01:00 | 9.955 | 9.915 | 9.922 | 7.9895 | 89.234 | 0.05415 | 278.6294 | 1.49 | 0.09 | 0.1765 | 4.5 | 0.02 | 0.93 | 35
2025-11-12 02:00 | 10.08 | 9.895 | 9.844 | 8.018 | 89.3165 | 0.05885 | 253.9922 | 1.495 | 0.105 | 0.358 | 5 | 0.025 | 0.93 | 35
2025-11-12 03:00 | 10.135 | 9.86 | 9.817 | 8.0025 | 89.0225 | 0.10185 | 273.8452 | 1.42 | 0.08 | 0.136 | 4 | 0.02 | 0.93 | 35
2025-11-12 04:00 | 10.085 | 9.86 | 9.7525 | 8.06 | 89.4895 | 0.05355 | 296.6489 | 0.54 | 0.08 | 0.398 | 4.5 | 0.02 | 0.93 | 35
2025-11-12 05:00 | 10.02 | 9.945 | 9.7345 | 8.027 | 89.0665 | 0.0277 | 147.7945 | 0.99 | 0.07 | 0.5115 | 5 | 0.02 | 0.93 | 35
2025-11-12 06:00 | 9.91 | 9.86 | 9.826 | 7.9105 | 87.885 | 0.034 | 253.5052 | 1 | 0.045 | 0.3555 | 5 | 0.01 | 0.93 | 35
2025-11-12 07:00 | 9.87 | 9.835 | 10.3055 | 7.4355 | 83.4235 | 0.0236 | 85.7718 | 1.085 | 0.075 | 0.7925 | 4.5 | 0.015 | 0.93 | 35
2025-11-12 08:00 | 9.835 | 9.81 | 10.342 | 7.3735 | 82.7975 | 0.0191 | 58.8714 | 1.02 | 0.12 | 0.7095 | 4.5 | 0.025 | 0.93 | 35
2025-11-12 09:00 | 9.315 | 9.795 | 10.3695 | 7.2495 | 81.477 | 0.021 | 228.0372 | 0.805 | 0.195 | 0.906 | 5 | 0.02 | 0.93 | 35
2025-11-12 10:00 | 9.27 | 9.79 | 10.3425 | 7.269 | 81.701 | 0.04825 | 268.8891 | 1.155 | 0.21 | 0.312 | 4.5 | 0.025 | 0.93 | 35
2025-11-12 11:00 | 9.235 | 9.77 | 10.283 | 7.3315 | 82.3895 | 0.07385 | 257.1148 | 0.66 | 0.14 | 0.1845 | 5 | 0.02 | 0.93 | 35
2025-11-12 12:00 | 9.535 | 9.85 | 10.014 | 7.589 | 84.883 | 0.0955 | 288.5702 | 0.455 | 0.095 | 0.0745 | 3.5 | 0.015 | 0.93 | 35
2025-11-12 13:00 | 9.765 | 9.915 | 9.9725 | 7.5915 | 84.911 | 0.04655 | 287.1664 | 1.475 | 0.05 | 0.536 | 4.5 | 0.01 | 0.93 | 35
2025-11-12 14:00 | 9.845 | 9.885 | 10.0915 | 7.4115 | 83.142 | 0.0748 | 273.129 | 1.26 | 0.055 | 0.1225 | 5 | 0.01 | 0.93 | 35
2025-11-12 15:00 | 9.84 | 9.945 | 10.1735 | 7.188 | 80.7765 | 0.04285 | 332.029 | 1.55 | 0.065 | 0.4215 | 4.5 | 0.01 | 0.93 | 35
2025-11-12 16:00 | 9.83 | 10.005 | 10.1875 | 7.1165 | 79.9975 | 0.0334 | 1.112 | 1.46 | 0.045 | 0.5065 | 5 | 0.01 | 0.93 | 35
2025-11-12 17:00 | 9.825 | 10.085 | 10.21 | 7.0265 | 78.997 | 0.0328 | 138.4839 | 0.765 | 0.04 | 0.356 | 4 | 0.01 | 0.93 | 35
2025-11-12 18:00 | 9.8 | 10.125 | 10.21 | 6.9295 | 77.8815 | 0.02795 | 154.097 | 1.61 | 0.055 | 0.289 | 5 | 0.01 | 0.93 | 35
2025-11-12 19:00 | 9.59 | 10.05 | 10.2325 | 6.8205 | 76.681 | 0.05695 | 147.2788 | 2.405 | 0.07 | 0.272 | 4.5 | 0.01 | 0.93 | 35
2025-11-12 20:00 | 9.345 | 10.12 | 10.219 | 6.846 | 76.9585 | 0.0226 | 213.656 | 0.675 | 0.115 | 1.0475 | 5 | 0.02 | 0.93 | 35
2025-11-12 21:00 | 9.13 | 10.12 | 10.2145 | 6.81 | 76.574 | 0.0281 | 253.8776 | 1.5 | 0.175 | 0.4295 | 4.5 | 0.02 | 0.93 | 35
2025-11-12 22:00 | 9.13 | 10.1 | 10.2145 | 6.765 | 76.055 | 0.04365 | 283.1557 | 2.255 | 0.18 | 0.538 | 4 | 0.025 | 0.93 | 35
2025-11-12 23:00 | 9.345 | 9.915 | 10.2055 | 6.7535 | 75.9245 | 0.07275 | 273.5587 | 0.855 | 0.13 | 0.248 | 4.5 | 0.015 | 0.93 | 35
2025-11-13 | 9.185 | 9.78 | 10.201 | 6.8015 | 76.461 | 0.08 | 272.7279 | 1.93 | 0.11 | 0.1505 | 5 | 0.02 | 0.93 | 35
2025-11-13 01:00 | 9.505 | 9.945 | 10.201 | 6.7635 | 76.0295 | 0.0692 | 272.642 | 0.5 | 0.1 | 0.244 | 4 | 0.02 | 0.93 | 35
2025-11-13 02:00 | 9.72 | 10.12 | 10.183 | 6.863 | 77.1025 | 0.05925 | 328.3621 | 1.015 | 0.08 | 0.341 | 5 | 0.02 | 0.93 | 35
2025-11-13 03:00 | 9.74 | 10.17 | 10.1785 | 6.811 | 76.5065 | 0.0227 | 344.1185 | 0.705 | 0.085 | 0.6255 | 4.5 | 0.02 | 0.93 | 35
2025-11-13 04:00 | 9.845 | 10.15 | 10.1785 | 6.7735 | 76.0485 | 0.02515 | 225.1151 | 0.845 | 0.08 | 0.814 | 4 | 0.02 | 0.93 | 35
2025-11-13 05:00 | 9.83 | 9.955 | 10.1785 | 6.7195 | 75.402 | 0.0427 | 219.6147 | 0.69 | 0.06 | 0.2245 | 4.5 | 0.015 | 0.93 | 35
2025-11-13 06:00 | 9.785 | 9.84 | 10.1785 | 6.6845 | 74.98 | 0.0585 | 178.8201 | 1.29 | 0.06 | 0.2035 | 4.5 | 0.01 | 0.931 | 35
2025-11-13 07:00 | 9.745 | 9.85 | 10.169 | 6.705 | 75.136 | 0.0546 | 142.8384 | 1.095 | 0.05 | 0.413 | 5 | 0.01 | 0.93 | 35
2025-11-13 08:00 | 9.725 | 9.84 | 10.174 | 6.738 | 75.4675 | 0.05425 | 112.8154 | 1.145 | 0.055 | 0.2955 | 5 | 0.01 | 0.93 | 35
2025-11-13 09:00 | 9.77 | 9.8 | 10.183 | 6.663 | 74.627 | 0.06095 | 129.1447 | 1.145 | 0.055 | 0.191 | 4 | 0.01 | 0.93 | 35
2025-11-13 10:00 | 9.675 | 9.765 | 10.183 | 6.621 | 74.148 | 0.03035 | 139.7731 | 0.88 | 0.045 | 0.586 | 4.5 | 0.01 | 0.93 | 35
2025-11-13 11:00 | 9.7 | 9.755 | 10.1785 | 6.6605 | 74.6155 | 0.0217 | 180.539 | 0.855 | 0.045 | 0.544 | 4.5 | 0.01 | 0.93 | 35
2025-11-13 12:00 | 9.83 | 9.775 | 10.1595 | 6.7665 | 75.7695 | 0.022 | 226.9772 | 0.95 | 0.045 | 0.489 | 4.5 | 0.01 | 0.93 | 35
2025-11-13 13:00 | 9.865 | 9.82 | 10.169 | 6.771 | 75.8405 | 0.02275 | 220.6747 | 1.065 | 0.05 | 0.5715 | 5 | 0.01 | 0.93 | 35
2025-11-13 14:00 | 9.67 | 9.81 | 10.1595 | 6.8485 | 76.669 | 0.0309 | 296.1905 | 1.205 | 0.075 | 0.3605 | 4.5 | 0.01 | 0.93 | 35
2025-11-13 15:00 | 9.78 | 9.785 | 10.073 | 7.114 | 79.4335 | 0.04195 | 314.4392 | 0.94 | 0.065 | 0.262 | 5 | 0.015 | 0.93 | 35
2025-11-13 16:00 | 9.81 | 9.82 | 10.137 | 6.9295 | 77.4525 | 0.05175 | 326.8151 | 1.15 | 0.05 | 0.2175 | 5 | 0.01 | 0.93 | 35
2025-11-13 17:00 | 9.83 | 9.885 | 10.1145 | 6.9525 | 77.615 | 0.0381 | 322.2601 | 0.5 | 0.05 | 0.3955 | 5 | 0.01 | 0.93 | 35
2025-11-13 18:00 | 9.82 | 9.9 | 10.1235 | 6.9515 | 77.5785 | 0.0289 | 12.6571 | 0.955 | 0.055 | 0.5695 | 5 | 0.01 | 0.93 | 35
2025-11-13 19:00 | 9.77 | 9.85 | 10.146 | 6.961 | 77.687 | 0.0354 | 63.2832 | 0.505 | 0.08 | 0.6965 | 5 | 0.015 | 0.93 | 35
2025-11-13 20:00 | 9.715 | 9.805 | 10.1235 | 6.9545 | 77.545 | 0.05545 | 74.9142 | 1.325 | 0.075 | 0.2805 | 4.5 | 0.01 | 0.93 | 35
2025-11-13 21:00 | 9.69 | 9.75 | 10.1095 | 6.8905 | 76.771 | 0.07125 | 107.6015 | 0.805 | 0.105 | 0.2125 | 5 | 0.02 | 0.93 | 35
2025-11-13 22:00 | 9.735 | 9.73 | 10.137 | 6.825 | 76.0805 | 0.0756 | 110.5522 | 1.86 | 0.125 | 0.1825 | 4.5 | 0.02 | 0.93 | 35
2025-11-13 23:00 | 9.045 | 9.725 | 10.105 | 6.8935 | 76.262 | 0.04865 | 133.2413 | 1.08 | 0.17 | 0.227 | 4.5 | 0.02 | 0.93 | 35
2025-11-14 | 8.91 | 9.73 | 10.059 | 6.9865 | 77.7545 | 0.0217 | 198.3007 | 0.865 | 0.165 | 0.616 | 4.5 | 0.02 | 0.93 | 35
2025-11-14 01:00 | 9.16 | 9.735 | 9.9495 | 7.217 | 80.107 | 0.02955 | 285.333 | 1.155 | 0.12 | 0.338 | 4.5 | 0.02 | 0.93 | 35
2025-11-14 02:00 | 9.55 | 9.765 | 10.155 | 6.698 | 74.66 | 0.0405 | 290.5183 | 1.02 | 0.085 | 0.3575 | 5 | 0.02 | 0.93 | 35
2025-11-14 03:00 | 9.585 | 9.7 | 10.0685 | 6.936 | 77.152 | 0.04495 | 311.8036 | 1 | 0.06 | 0.218 | 5 | 0.015 | 0.93 | 35
2025-11-14 04:00 | 9.585 | 9.74 | 9.963 | 7.22 | 80.091 | 0.0358 | 315.356 | 0.725 | 0.06 | 0.5475 | 4 | 0.01 | 0.93 | 35
2025-11-14 05:00 | 9.645 | 9.79 | 9.9315 | 7.266 | 80.5065 | 0.01675 | 12.8862 | 0.815 | 0.05 | 0.765 | 5 | 0.01 | 0.93 | 35
2025-11-14 06:00 | 9.695 | 9.815 | 9.8905 | 7.3015 | 80.7925 | 0.0173 | 194.1181 | 0.935 | 0.06 | 0.9355 | 5 | 0.015 | 0.93 | 35
2025-11-14 07:00 | 9.685 | 9.75 | 9.578 | 7.612 | 83.572 | 0.03565 | 105.4529 | 1.95 | 0.055 | 0.3125 | 4.5 | 0.01 | 0.93 | 35
2025-11-14 08:00 | 9.755 | 9.525 | 9.421 | 7.7355 | 84.625 | 0.05825 | 113.7035 | 1.445 | 0.05 | 0.283 | 5 | 0.01 | 0.93 | 35
2025-11-14 09:00 | 9.63 | 9.36 | 9.2315 | 8.038 | 87.578 | 0.0834 | 107.2577 | 1.52 | 0.09 | 0.086 | 2.5 | 0.02 | 0.93 | 35
2025-11-14 10:00 | 9.41 | 9.315 | 9.2455 | 8.0425 | 87.6435 | 0.102 | 108.5469 | 1.365 | 0.135 | 0.0695 | 5 | 0.025 | 0.93 | 35
2025-11-14 11:00 | 9.31 | 9.345 | 9.3385 | 8.0235 | 87.678 | 0.08205 | 117.8288 | 1.35 | 0.15 | 0.1725 | 5 | 0.025 | 0.93 | 35
2025-11-14 12:00 | 9.14 | 9.48 | 9.3705 | 8.0305 | 87.873 | 0.0555 | 144.8151 | 1.04 | 0.16 | 0.214 | 5 | 0.025 | 0.93 | 35
2025-11-14 13:00 | 9.31 | 9.49 | 9.352 | 8.0525 | 88.1185 | 0.0333 | 189.9642 | 1.645 | 0.16 | 0.395 | 5 | 0.025 | 0.93 | 35
2025-11-14 14:00 | 9.58 | 9.5 | 9.366 | 8.0785 | 88.468 | 0.0377 | 232.2198 | 1.625 | 0.115 | 0.407 | 5 | 0.02 | 0.93 | 35
2025-11-14 15:00 | 9.555 | 9.5 | 9.3705 | 8.043 | 88.0925 | 0.0476 | 277.197 | 0.91 | 0.105 | 0.2515 | 5 | 0.025 | 0.93 | 35
2025-11-14 16:00 | 9.47 | 9.455 | 9.44 | 8.018 | 87.95 | 0.02735 | 282.9839 | 1.61 | 0.075 | 0.635 | 4 | 0.025 | 0.93 | 35
2025-11-14 17:00 | 9.45 | 9.43 | 9.4625 | 8.066 | 88.512 | 0.02315 | 170.1112 | 1.475 | 0.05 | 1.051 | 4.5 | 0.02 | 0.93 | 35
2025-11-14 18:00 | 9.425 | 9.44 | 9.44 | 8.0965 | 88.8245 | 0.0238 | 129.116 | 0.87 | 0.05 | 0.754 | 4 | 0.02 | 0.929 | 35
2025-11-14 19:00 | 9.425 | 9.4 | 9.403 | 8.112 | 88.945 | 0.04505 | 136.0202 | 1.71 | 0.055 | 0.5215 | 5 | 0.02 | 0.928 | 35
2025-11-14 20:00 | 9.465 | 9.435 | 9.426 | 8.158 | 89.5105 | 0.06295 | 122.9281 | 0.625 | 0.055 | 0.202 | 4.5 | 0.015 | 0.93 | 35
2025-11-14 21:00 | 9.435 | 9.395 | 9.426 | 8.251 | 90.523 | 0.0722 | 119.2898 | 1.055 | 0.055 | 0.11 | 4.5 | 0.01 | 0.929 | 35
2025-11-14 22:00 | 9.345 | 9.31 | 9.3195 | 8.379 | 91.747 | 0.079 | 120.2925 | 0.575 | 0.06 | 0.1865 | 4 | 0.01 | 0.928 | 35
2025-11-14 23:00 | 9.31 | 9.28 | 9.2825 | 8.392 | 91.818 | 0.07045 | 118.1439 | 0.9 | 0.065 | 0.1745 | 5 | 0.01 | 0.928 | 35
2025-11-15 | 8.47 | 9.245 | 9.204 | 8.488 | 92.731 | 0.0534 | 139.9736 | 1.025 | 0.13 | 0.4165 | 4.5 | 0.015 | 0.928 | 35
2025-11-15 01:00 | 8.61 | 9.25 | 9.1995 | 8.485 | 92.665 | 0.01675 | 167.7907 | 0.3 | 0.115 | 0.6975 | 4.5 | 0.02 | 0.928 | 35
2025-11-15 02:00 | 8.3 | 9.25 | 9.199 | 8.4715 | 92.5475 | 0.023 | 275.2489 | 0.825 | 0.095 | 0.561 | 5 | 0.015 | 0.928 | 35
2025-11-15 03:00 | 8.75 | 9.29 | 9.232 | 8.4015 | 91.888 | 0.0554 | 302.1779 | 0.525 | 0.06 | 0.133 | 5 | 0.01 | 0.929 | 35
2025-11-15 04:00 | 9.02 | 9.28 | 9.3425 | 8.172 | 89.612 | 0.04095 | 295.0733 | 1.445 | 0.06 | 0.2825 | 4.5 | 0.015 | 0.928 | 35
2025-11-15 05:00 | 9.13 | 9.405 | 9.3245 | 8.2135 | 90.0745 | 0.0312 | 319.1375 | 1.01 | 0.05 | 0.3225 | 4.5 | 0.01 | 0.928 | 35
2025-11-15 06:00 | 9.225 | 9.415 | 9.3195 | 8.227 | 90.2435 | 0.02145 | 336.2742 | 1.235 | 0.045 | 0.978 | 5 | 0.01 | 0.928 | 35
2025-11-15 07:00 | 9.27 | 9.425 | 9.338 | 8.162 | 89.5755 | 0.01785 | 33.1976 | 1.23 | 0.055 | 0.9015 | 5 | 0.01 | 0.928 | 35
2025-11-15 08:00 | 9.245 | 9.395 | 9.292 | 8.207 | 90 | 0.03325 | 68.7263 | 1.47 | 0.05 | 0.484 | 4.5 | 0.01 | 0.928 | 35
2025-11-15 09:00 | 9.295 | 9.36 | 9.269 | 8.232 | 90.279 | 0.04465 | 107.3436 | 0.785 | 0.045 | 0.5155 | 4 | 0.01 | 0.928 | 35
2025-11-15 10:00 | 9.355 | 9.195 | 9.273 | 7.939 | 87.152 | 0.0501 | 104.6221 | 0.395 | 0.05 | 0.1175 | 4.5 | 0.01 | 0.928 | 35
2025-11-15 11:00 | 9.25 | 9.12 | 9.1575 | 8.2905 | 90.8865 | 0.0453 | 99.4941 | 1.665 | 0.085 | 0.638 | 4 | 0.015 | 0.928 | 35
2025-11-15 12:00 | 9.045 | 9.19 | 9.1255 | 8.4955 | 93.1575 | 0.03755 | 119.519 | 1.76 | 0.085 | 0.2585 | 5 | 0.01 | 0.928 | 35
2025-11-15 13:00 | 8.99 | 9.21 | 9.1395 | 8.472 | 93.0525 | 0.02985 | 201.9103 | 1.16 | 0.105 | 0.6455 | 3.5 | 0.01 | 0.928 | 35
2025-11-15 14:00 | 8.93 | 9.2 | 9.1485 | 8.455 | 92.945 | 0.0395 | 273.1863 | 2.18 | 0.14 | 0.188 | 2.5 | 0.02 | 0.928 | 35
2025-11-15 15:00 | 8.69 | 9.245 | 9.153 | 8.486 | 93.378 | 0.04645 | 285.7054 | 0.61 | 0.06 | 0.2005 | 4 | 0.01 | 0.928 | 35
2025-11-15 16:00 | 9.015 | 9.255 | 9.167 | 8.4595 | 93.1655 | 0.04615 | 275.8505 | 1.07 | 0.05 | 0.2225 | 4.5 | 0.01 | 0.928 | 35
2025-11-15 17:00 | 8.985 | 9.345 | 9.2365 | 8.228 | 90.8585 | 0.0438 | 310.5145 | 0.86 | 0.03 | 0.378 | 4.5 | 0.01 | 0.928 | 35
2025-11-15 18:00 | 8.865 | 9.37 | 9.2595 | 8.25 | 91.2175 | 0.0401 | 338.5608 | 1.05 | 0.03 | 0.3375 | 4 | 0.01 | 0.928 | 35
2025-11-15 19:00 | 8.96 | 9.425 | 9.2735 | 8.3285 | 92.1885 | 0.03955 | 325.2395 | 0.71 | 0.03 | 0.156 | 4.5 | 0.01 | 0.928 | 35
2025-11-15 20:00 | 9.17 | 9.43 | 9.283 | 8.329 | 92.3335 | 0.02355 | 15.35 | 0.565 | 0.03 | 0.9315 | 5 | 0.005 | 0.928 | 35
2025-11-15 21:00 | 9.15 | 9.42 | 9.292 | 8.3775 | 92.974 | 0.0348 | 54.4883 | 1.38 | 0.03 | 0.4045 | 5 | 0 | 0.928 | 35
2025-11-15 22:00 | 8.755 | 9.35 | 9.1855 | 8.4995 | 94.245 | 0.034 | 92.9338 | 1.18 | 0.04 | 0.425 | 4 | 0.01 | 0.928 | 35
2025-11-15 23:00 | 8.725 | 9.335 | 9.125 | 8.6045 | 95.3645 | 0.0328 | 98.2623 | 0.675 | 0.095 | 0.3515 | 4 | 0.015 | 0.928 | 35
2025-11-16 | 8.64 | 9.345 | 9.088 | 8.641 | 95.853 | 0.0143 | 132.697 | 0.765 | 0.11 | 0.9535 | 5 | 0.01 | 0.928 | 35
2025-11-16 01:00 | 8.525 | 9.36 | 9.0745 | 8.6445 | 96.107 | 0.0271 | 185.2086 | 1.64 | 0.175 | 0.274 | 4 | 0.015 | 0.928 | 35
2025-11-16 02:00 | 8.69 | 9.37 | 9.0605 | 8.6135 | 95.95 | 0.04525 | 295.5603 | 0.71 | 0.175 | 0.3235 | 5 | 0.02 | 0.928 | 35
2025-11-16 03:00 | 9.005 | 9.365 | 9.107 | 8.4985 | 94.943 | 0.07585 | 268.3734 | 1.46 | 0.165 | 0.1455 | 4.5 | 0.02 | 0.928 | 35
2025-11-16 04:00 | 9.355 | 9.43 | 9.3245 | 8.1615 | 91.7625 | 0.0582 | 286.6508 | 2.795 | 0.135 | 0.1895 | 4.5 | 0.02 | 0.928 | 35
2025-11-16 05:00 | 9.425 | 9.48 | 9.4215 | 8.0055 | 90.3255 | 0.0467 | 265.6805 | 1.095 | 0.08 | 0.2415 | 4.5 | 0.02 | 0.928 | 35
2025-11-16 06:00 | 9.32 | 9.5 | 9.463 | 7.948 | 89.7995 | 0.03865 | 332.0004 | 1.465 | 0.075 | 0.614 | 4.5 | 0.02 | 0.928 | 35
2025-11-16 07:00 | 9.305 | 9.53 | 9.4765 | 7.92 | 89.4575 | 0.03435 | 309.8556 | 0.585 | 0.075 | 0.397 | 5 | 0.02 | 0.928 | 35
2025-11-16 08:00 | 9.25 | 9.555 | 9.486 | 7.9265 | 89.5335 | 0.02715 | 313.322 | 0.815 | 0.07 | 0.6415 | 5 | 0.02 | 0.928 | 35
2025-11-16 09:00 | 9.245 | 9.56 | 9.5 | 7.914 | 89.408 | 0.03415 | 13.5218 | 2.055 | 0.07 | 0.6235 | 4 | 0.015 | 0.928 | 35
2025-11-16 10:00 | 9.24 | 9.565 | 9.495 | 7.932 | 89.637 | 0.0389 | 70.7889 | 1.54 | 0.085 | 0.6295 | 4.5 | 0.015 | 0.928 | 35
2025-11-16 11:00 | 9.28 | 9.535 | 9.4165 | 8.061 | 90.9425 | 0.0376 | 36.3542 | 1.265 | 0.095 | 0.2215 | 4.5 | 0.02 | 0.928 | 35
2025-11-16 12:00 | 9.29 | 9.52 | 9.315 | 8.265 | 92.977 | 0.03765 | 14.3812 | 1.59 | 0.1 | 0.661 | 5 | 0.02 | 0.928 | 35
2025-11-16 13:00 | 8.945 | 9.395 | 9.264 | 8.398 | 94.3225 | 0.0278 | 126.8815 | 0.6 | 0.16 | 0.834 | 3.5 | 0.03 | 0.928 | 35
2025-11-16 14:00 | 8.88 | 9.315 | 9.264 | 8.3515 | 93.765 | 0.0364 | 166.8167 | 1.015 | 0.235 | 0.2435 | 5 | 0.03 | 0.928 | 35
2025-11-16 15:00 | 9.315 | 9.32 | 9.3245 | 8.1835 | 91.9465 | 0.04725 | 256.6564 | 1.295 | 0.205 | 0.721 | 4 | 0.03 | 0.928 | 35
2025-11-16 16:00 | 9.345 | 9.335 | 9.3475 | 8.168 | 91.7165 | 0.05315 | 302.579 | 2.095 | 0.135 | 0.3755 | 4.5 | 0.025 | 0.928 | 35
2025-11-16 17:00 | 9.345 | 9.295 | 9.3885 | 8.1345 | 91.304 | 0.0355 | 351.3144 | 1.8 | 0.09 | 0.7045 | 4.5 | 0.02 | 0.928 | 35
2025-11-16 18:00 | 9.3 | 9.285 | 9.3385 | 8.196 | 91.83 | 0.0429 | 271.9831 | 1.535 | 0.07 | 0.3915 | 4 | 0.015 | 0.928 | 35
2025-11-16 19:00 | 9.355 | 9.335 | 9.431 | 8.0285 | 90.122 | 0.0243 | 260.2088 | 0.515 | 0.075 | 0.4465 | 4.5 | 0.02 | 0.928 | 35
2025-11-16 20:00 | 9.395 | 9.4 | 9.4075 | 8.036 | 90.1515 | 0.03705 | 311.8609 | 1.115 | 0.07 | 0.498 | 4.5 | 0.02 | 0.928 | 35
2025-11-16 21:00 | 9.43 | 9.455 | 9.3565 | 8.0905 | 90.633 | 0.032 | 310.7723 | 0.92 | 0.085 | 0.6065 | 4 | 0.02 | 0.928 | 35
2025-11-16 22:00 | 9.41 | 9.37 | 9.227 | 8.256 | 92.19 | 0.0335 | 58.1839 | 1.35 | 0.1 | 0.783 | 4 | 0.025 | 0.928 | 35
2025-11-16 23:00 | 9.32 | 9.32 | 9.1905 | 8.3305 | 92.9245 | 0.0384 | 52.5116 | 0.95 | 0.13 | 0.5025 | 4.5 | 0.025 | 0.928 | 35
2025-11-17 | 9.205 | 9.205 | 9.1945 | 8.31 | 92.704 | 0.0305 | 149.9431 | 1.265 | 0.135 | 0.5945 | 5 | 0.03 | 0.928 | 35
2025-11-17 01:00 | 9.28 | 9.25 | 9.1995 | 8.241 | 91.9125 | 0.0238 | 27.554 | 0.765 | 0.17 | 0.92 | 4.5 | 0.035 | 0.928 | 35
2025-11-17 02:00 | 8.705 | 9.51 | 9.4535 | 7.8795 | 88.36 | 0.0584 | 330.3961 | 1.175 | 0.21 | 0.1855 | 4.5 | 0.03 | 0.928 | 35
2025-11-17 03:00 | 8.62 | 9.48 | 9.4905 | 7.818 | 87.7195 | 0.1108 | 320.5412 | 0.93 | 0.17 | 0.097 | 5 | 0.03 | 0.928 | 35
2025-11-17 04:00 | 9.21 | 9.44 | 9.065 | 8.3675 | 92.954 | 0.0824 | 319.9396 | 0.81 | 0.125 | 0.1705 | 5 | 0.025 | 0.928 | 35
2025-11-17 05:00 | 9.27 | 9.345 | 9.0555 | 8.295 | 92.09 | 0.06725 | 304.1833 | 1.53 | 0.075 | 0.2165 | 5 | 0.02 | 0.928 | 35
2025-11-17 06:00 | 9.11 | 9.27 | 9.1345 | 8.171 | 90.83 | 0.0594 | 299.9434 | 1.625 | 0.08 | 0.155 | 5 | 0.025 | 0.928 | 35
2025-11-17 07:00 | 9.125 | 9.195 | 9.1715 | 8.1235 | 90.3045 | 0.04425 | 264.5919 | 1.31 | 0.085 | 0.5845 | 4.5 | 0.02 | 0.928 | 35
2025-11-17 08:00 | 9.105 | 9.07 | 9.1205 | 8.1785 | 90.734 | 0.03395 | 205.3767 | 1.855 | 0.105 | 0.4575 | 4.5 | 0.03 | 0.928 | 35
2025-11-17 09:00 | 9.075 | 9.045 | 9.074 | 8.2105 | 90.908 | 0.0294 | 206.2075 | 1.1 | 0.12 | 0.7795 | 4.5 | 0.025 | 0.928 | 35
2025-11-17 10:00 | 9.065 | 9.025 | 9.019 | 8.263 | 91.3045 | 0.0439 | 164.1811 | 1.005 | 0.13 | 0.4595 | 4.5 | 0.03 | 0.928 | 35
2025-11-17 11:00 | 9.05 | 9.02 | 9.005 | 8.266 | 91.2655 | 0.039 | 160.199 | 1.12 | 0.155 | 0.6285 | 4 | 0.03 | 0.928 | 35
2025-11-17 12:00 | 9.09 | 9.065 | 9.111 | 8.149 | 90.1465 | 0.05105 | 120.2352 | 1.595 | 0.18 | 0.467 | 5 | 0.035 | 0.928 | 35
2025-11-17 13:00 | 9.19 | 9.16 | 9.2135 | 8.0565 | 89.254 | 0.0453 | 139.1142 | 1.18 | 0.21 | 0.768 | 4.5 | 0.03 | 0.928 | 35
2025-11-17 14:00 | 9.23 | 9.195 | 9.2085 | 8.0395 | 88.981 | 0.04665 | 30.997 | 1.605 | 0.215 | 0.4095 | 4 | 0.035 | 0.928 | 35
2025-11-17 15:00 | 9.295 | 9.27 | 9.2595 | 8.0145 | 88.665 | 0.0461 | 347.0405 | 1.56 | 0.21 | 0.324 | 4.5 | 0.035 | 0.928 | 35
2025-11-17 16:00 | 9.195 | 9.145 | 9.181 | 8.3235 | 91.7835 | 0.0626 | 356.6429 | 1.62 | 0.17 | 0.1615 | 4.5 | 0.03 | 0.928 | 35
2025-11-17 17:00 | 9.2 | 9.165 | 9.07 | 8.484 | 93.1895 | 0.06425 | 322.919 | 1.155 | 0.13 | 0.383 | 4.5 | 0.025 | 0.928 | 35
2025-11-17 18:00 | 9.15 | 9.14 | 9.153 | 8.0765 | 88.7995 | 0.03415 | 260.5812 | 1.285 | 0.13 | 0.5515 | 5 | 0.025 | 0.928 | 35
2025-11-17 19:00 | 9.01 | 8.97 | 9.0045 | 8.22 | 90.0395 | 0.0518 | 238.1499 | 2.025 | 0.12 | 0.388 | 5 | 0.03 | 0.928 | 35
2025-11-17 20:00 | 8.94 | 8.92 | 8.958 | 8.2095 | 89.762 | 0.06995 | 217.1224 | 1.655 | 0.125 | 0.3405 | 5 | 0.03 | 0.928 | 35
2025-11-17 21:00 | 8.845 | 8.805 | 8.8095 | 8.421 | 91.7035 | 0.0312 | 174.9527 | 1.24 | 0.115 | 0.6465 | 4.5 | 0.025 | 0.928 | 35
2025-11-17 22:00 | 8.89 | 8.855 | 8.823 | 8.396 | 91.4055 | 0.06305 | 149.9144 | 0.945 | 0.115 | 0.2355 | 4.5 | 0.025 | 0.928 | 35
2025-11-17 23:00 | 8.88 | 8.85 | 8.8465 | 8.3915 | 91.3315 | 0.0394 | 93.7072 | 1.255 | 0.14 | 0.649 | 4 | 0.03 | 0.928 | 35
2025-11-18 | 8.86 | 8.835 | 8.842 | 8.3535 | 90.863 | 0.06525 | 92.7332 | 0.965 | 0.16 | 0.274 | 4 | 0.03 | 0.928 | 35
2025-11-18 01:00 | 8.83 | 8.8 | 8.8045 | 8.366 | 90.836 | 0.0331 | 67.5231 | 1.27 | 0.15 | 0.3665 | 4.5 | 0.03 | 0.928 | 35
2025-11-18 02:00 | 8.89 | 8.87 | 8.8795 | 8.155 | 88.6185 | 0.04295 | 42.9432 | 1.875 | 0.16 | 0.3425 | 5 | 0.03 | 0.928 | 35
2025-11-18 03:00 | 9.035 | 9.01 | 9.0185 | 7.8735 | 85.7885 | 0.06085 | 13.5791 | 1.515 | 0.205 | 0.297 | 4.5 | 0.03 | 0.928 | 35
2025-11-18 04:00 | 8.86 | 8.965 | 8.753 | 8.251 | 89.2905 | 0.0558 | 333.9771 | 1.15 | 0.13 | 0.205 | 5 | 0.02 | 0.928 | 35
2025-11-18 05:00 | 8.39 | 8.905 | 8.9535 | 7.9065 | 85.9785 | 0.09165 | 285.3043 | 1.23 | 0.155 | 0.2365 | 5 | 0.025 | 0.928 | 35
2025-11-18 06:00 | 8.96 | 8.845 | 8.8555 | 8.049 | 87.2665 | 0.0689 | 257.2294 | 1.565 | 0.14 | 0.1175 | 4 | 0.03 | 0.928 | 35
2025-11-18 07:00 | 8.825 | 8.8 | 9.0005 | 7.75 | 84.221 | 0.0903 | 214.544 | 0.945 | 0.14 | 0.1285 | 4 | 0.03 | 0.928 | 35
2025-11-18 08:00 | 8.89 | 8.855 | 8.991 | 7.7645 | 84.326 | 0.0751 | 174.8094 | 1.335 | 0.155 | 0.293 | 4.5 | 0.03 | 0.928 | 35
2025-11-18 09:00 | 8.94 | 8.89 | 8.9305 | 7.883 | 85.4225 | 0.066 | 241.9887 | 1.595 | 0.115 | 0.5355 | 5 | 0.03 | 0.928 | 35
2025-11-18 10:00 | 8.795 | 8.755 | 8.7535 | 8.172 | 88.18 | 0.04555 | 177.044 | 2.085 | 0.16 | 0.2935 | 3.5 | 0.035 | 0.928 | 35
2025-11-18 11:00 | 8.81 | 8.77 | 8.814 | 8.0865 | 87.3605 | 0.06095 | 146.1329 | 1.39 | 0.165 | 0.531 | 4.5 | 0.035 | 0.928 | 35
2025-11-18 12:00 | 8.865 | 8.835 | 8.8605 | 8.0795 | 87.351 | 0.06335 | 111.8987 | 0.845 | 0.2 | 0.3825 | 4.5 | 0.035 | 0.928 | 35
2025-11-18 13:00 | 8.94 | 8.915 | 8.958 | 7.968 | 86.3005 | 0.0613 | 104.2497 | 2.445 | 0.19 | 0.3175 | 4.5 | 0.035 | 0.928 | 35
2025-11-18 14:00 | 8.99 | 8.965 | 9.028 | 7.918 | 85.8055 | 0.0436 | 63.9994 | 0.625 | 0.18 | 0.2555 | 3 | 0.035 | 0.928 | 35
2025-11-18 15:00 | 8.995 | 8.97 | 9.074 | 7.9035 | 85.671 | 0.01755 | 16.6678 | 1 | 0.18 | 0.9755 | 5 | 0.03 | 0.928 | 35
2025-11-18 16:00 | 8.96 | 8.955 | 9.042 | 7.9955 | 86.557 | 0.02935 | 350.1918 | 0.965 | 0.17 | 0.5695 | 4.5 | 0.025 | 0.928 | 35
2025-11-18 17:00 | 8.93 | 8.925 | 9.181 | 7.775 | 84.355 | 0.06965 | 331.3988 | 0.91 | 0.11 | 0.231 | 4 | 0.02 | 0.928 | 35
2025-11-18 18:00 | 9.05 | 9.175 | 9.139 | 7.839 | 84.9135 | 0.0742 | 329.4507 | 0.735 | 0.05 | 0.0945 | 5 | 0.01 | 0.928 | 35
2025-11-18 19:00 | 9.09 | 9.155 | 9.0745 | 7.882 | 85.2375 | 0.04445 | 320.3694 | 1.615 | 0.035 | 0.1545 | 4.5 | 0.005 | 0.928 | 35
2025-11-18 20:00 | 8.965 | 9.145 | 9.065 | 7.848 | 84.8285 | 0.03315 | 11.1674 | 1.545 | 0.03 | 0.3125 | 5 | 0.005 | 0.928 | 35
2025-11-18 21:00 | 9.045 | 9.12 | 9.065 | 7.825 | 84.5465 | 0.01825 | 99.666 | 0.97 | 0.04 | 0.6825 | 4 | 0.01 | 0.928 | 35
2025-11-18 22:00 | 9.035 | 9.12 | 9.0605 | 7.8085 | 84.37 | 0.0239 | 118.058 | 0.815 | 0.03 | 0.7325 | 4.5 | 0.01 | 0.928 | 35
2025-11-18 23:00 | 8.995 | 9.085 | 9.0325 | 7.942 | 85.725 | 0.0276 | 116.8834 | 2.185 | 0.055 | 0.774 | 3.5 | 0.01 | 0.928 | 35
2025-11-19 | 8.855 | 9.035 | 8.9815 | 8.0015 | 86.243 | 0.043 | 61.9654 | 0.635 | 0.085 | 0.374 | 4.5 | 0.015 | 0.928 | 35
2025-11-19 01:00 | 8.295 | 8.935 | 8.9955 | 7.842 | 84.5415 | 0.0422 | 113.2451 | 0.73 | 0.12 | 0.2925 | 4 | 0.02 | 0.928 | 35
2025-11-19 02:00 | 8.475 | 8.78 | 8.9625 | 7.8035 | 84.0485 | 0.03645 | 126.4518 | 1.15 | 0.13 | 0.3305 | 5 | 0.025 | 0.928 | 35
2025-11-19 03:00 | 8.195 | 8.755 | 8.856 | 7.977 | 85.6855 | 0.02955 | 136.5072 | 0.715 | 0.13 | 0.3595 | 4.5 | 0.015 | 0.928 | 35
2025-11-19 04:00 | 8.41 | 8.705 | 8.6975 | 8.171 | 87.4325 | 0.0181 | 119.9201 | 0.885 | 0.065 | 0.8295 | 4.5 | 0.01 | 0.928 | 35
2025-11-19 05:00 | 7.99 | 8.855 | 8.6505 | 8.2095 | 87.74 | 0.04555 | 287.1951 | 1.575 | 0.075 | 0.173 | 4.5 | 0.01 | 0.928 | 35
2025-11-19 06:00 | 8.47 | 9.095 | 8.7345 | 8.0705 | 86.388 | 0.07025 | 305.4152 | 1.34 | 0.04 | 0.244 | 4.5 | 0.01 | 0.928 | 35
2025-11-19 07:00 | 8.665 | 9.195 | 8.893 | 7.828 | 84.031 | 0.05745 | 320.5126 | 0.855 | 0.03 | 0.1605 | 4.5 | 0.01 | 0.928 | 35
2025-11-19 08:00 | 8.775 | 9.215 | 9.199 | 7.409 | 80.016 | 0.0297 | 262.1568 | 2.7 | 0.04 | 0.849 | 4.5 | 0.01 | 0.928 | 35
2025-11-19 09:00 | 8.725 | 9.245 | 9.1765 | 7.481 | 80.7195 | 0.01495 | 313.184 | 0.64 | 0.03 | 0.6325 | 4.5 | 0.01 | 0.928 | 35
2025-11-19 10:00 | 8.955 | 9.24 | 9.176 | 7.5135 | 81.087 | 0.0331 | 79.0395 | 0.885 | 0.03 | 0.3895 | 4.5 | 0.01 | 0.928 | 35
2025-11-19 11:00 | 9.075 | 9.21 | 8.8835 | 7.8465 | 84.1805 | 0.02285 | 126.8242 | 1.01 | 0.03 | 0.558 | 4 | 0.01 | 0.928 | 35
2025-11-19 12:00 | 9.19 | 9.22 | 8.772 | 7.997 | 85.6155 | 0.031 | 80.5579 | 0.66 | 0.02 | 0.6385 | 5 | 0.01 | 0.928 | 35
2025-11-19 13:00 | 9.21 | 9.14 | 8.618 | 8.2515 | 88.0455 | 0.0441 | 101.786 | 1.09 | 0.03 | 0.214 | 5 | 0.01 | 0.927 | 35
2025-11-19 14:00 | 8.845 | 9.065 | 8.688 | 8.241 | 88.062 | 0.0309 | 103.4475 | 0.495 | 0.06 | 0.281 | 4.5 | 0.01 | 0.927 | 35
2025-11-19 15:00 | 8.37 | 9.025 | 8.426 | 8.8105 | 93.543 | 0.02535 | 171.5436 | 0.955 | 0.135 | 0.439 | 3.5 | 0.01 | 0.927 | 35
2025-11-19 16:00 | 9.035 | 9.065 | 8.1155 | 9.4705 | 99.806 | 0.0227 | 313.0068 | 1.1 | 0.055 | 0.6115 | 4.5 | 0.01 | 0.926 | 35
2025-11-19 17:00 | 9.065 | 9.05 | 7.9455 | 9.7175 | 101.9715 | 0.036 | 282.2963 | 1.25 | 0.06 | 0.3555 | 4 | 0.01 | 0.927 | 35
2025-11-19 18:00 | 8.74 | 9.19 | 7.936 | 9.7165 | 101.918 | 0.06675 | 275.0197 | 0.765 | 0.06 | 0.1505 | 3 | 0.01 | 0.928 | 35
2025-11-19 19:00 | 9.055 | 9.14 | 8.284 | 8.988 | 94.932 | 0.07965 | 282.2104 | 1.04 | 0.04 | 0.187 | 4.5 | 0.01 | 0.927 | 35
2025-11-19 20:00 | 8.545 | 9.16 | 8.66 | 8.333 | 88.784 | 0.07305 | 290.4037 | 0.865 | 0.045 | 0.1685 | 5 | 0.01 | 0.927 | 35
2025-11-19 21:00 | 8.635 | 9.195 | 8.828 | 8.0925 | 86.5455 | 0.05465 | 311.3453 | 1 | 0.045 | 0.2705 | 4.5 | 0.01 | 0.927 | 35
2025-11-19 22:00 | 8.625 | 9.215 | 8.8095 | 8.117 | 86.777 | 0.03385 | 342.7773 | 1.635 | 0.045 | 0.267 | 5 | 0.01 | 0.928 | 35
2025-11-19 23:00 | 8.61 | 9.22 | 8.9165 | 7.958 | 85.2705 | 0.0176 | 37.9585 | 0.46 | 0.045 | 0.398 | 4.5 | 0.01 | 0.927 | 35
2025-11-20 | 8.64 | 9.28 | 8.949 | 7.9215 | 84.915 | 0.03815 | 46.6961 | 1.18 | 0.04 | 0.5655 | 4 | 0.01 | 0.927 | 35
2025-11-20 01:00 | 8.62 | 9.225 | 8.5335 | 8.344 | 88.604 | 0.0449 | 59.5017 | 1.645 | 0.045 | 0.2095 | 5 | 0.01 | 0.926 | 35
2025-11-20 02:00 | 8.61 | 9.135 | 8.459 | 8.4065 | 89.1105 | 0.06135 | 93.077 | 1.285 | 0.045 | 0.266 | 5 | 0.01 | 0.927 | 35
2025-11-20 03:00 | 8.64 | 9.1 | 8.44 | 8.403 | 89.042 | 0.046 | 95.3688 | 1.41 | 0.085 | 0.519 | 4 | 0.015 | 0.927 | 35
2025-11-20 04:00 | 7.975 | 9.09 | 8.398 | 8.4575 | 89.509 | 0.0213 | 109.0339 | 1.185 | 0.115 | 1.17 | 5 | 0.02 | 0.927 | 35
2025-11-20 05:00 | 8.42 | 9.055 | 8.309 | 8.6435 | 91.2845 | 0.029 | 306.1886 | 1.89 | 0.125 | 1.021 | 5 | 0.02 | 0.927 | 35
2025-11-20 06:00 | 8.485 | 8.97 | 8.4025 | 8.4195 | 89.0875 | 0.0736 | 256.7997 | 1.065 | 0.105 | 0.3865 | 5 | 0.02 | 0.927 | 35
2025-11-20 07:00 | 8.535 | 8.68 | 8.478 | 8.3375 | 88.3415 | 0.0891 | 287.4816 | 1.825 | 0.08 | 0.187 | 5 | 0.025 | 0.927 | 35
2025-11-20 08:00 | 8.535 | 8.87 | 8.534 | 8.25 | 87.461 | 0.11375 | 305.5584 | 1.255 | 0.08 | 0.2515 | 4.5 | 0.025 | 0.927 | 35
2025-11-20 09:00 | 8.64 | 8.985 | 8.6415 | 8.14 | 86.527 | 0.0521 | 298.8261 | 1.6 | 0.07 | 0.3835 | 4.5 | 0.025 | 0.926 | 35
2025-11-20 10:00 | 8.71 | 9.07 | 8.8935 | 7.9025 | 84.499 | 0.054 | 309.5118 | 1.38 | 0.055 | 0.346 | 5 | 0.02 | 0.928 | 35
2025-11-20 11:00 | 8.725 | 9.045 | 9.042 | 7.753 | 83.238 | 0.0239 | 320.8564 | 2.07 | 0.04 | 0.707 | 5 | 0.02 | 0.928 | 35
2025-11-20 12:00 | 8.775 | 8.945 | 8.8185 | 8.145 | 87.0745 | 0.02195 | 189.8496 | 1.77 | 0.035 | 0.9925 | 4 | 0.015 | 0.926 | 35
2025-11-20 13:00 | 8.695 | 9.04 | 8.4635 | 8.9075 | 94.5345 | 0.02635 | 129.6603 | 0.825 | 0.04 | 0.759 | 4.5 | 0.02 | 0.926 | 35
2025-11-20 14:00 | 8.45 | 9.105 | 8.304 | 9.2165 | 97.4995 | 0.0362 | 126.4518 | 1.475 | 0.05 | 0.352 | 4 | 0.01 | 0.926 | 35
2025-11-20 15:00 | 8.45 | 9.03 | 8.304 | 9.2285 | 97.5955 | 0.02795 | 163.4076 | 0.965 | 0.1 | 0.7375 | 4.5 | 0.01 | 0.926 | 35
2025-11-20 16:00 | 8.63 | 9.115 | 8.3555 | 9.2435 | 97.8595 | 0.0367 | 280.4628 | 1.105 | 0.08 | 0.255 | 4.5 | 0.01 | 0.926 | 35
2025-11-20 17:00 | 8.725 | 9.105 | 8.3415 | 8.8815 | 94.0485 | 0.0636 | 310.5145 | 1.025 | 0.065 | 0.179 | 4.5 | 0.01 | 0.926 | 35
2025-11-20 18:00 | 8.795 | 9.14 | 8.576 | 8.386 | 89.3 | 0.05555 | 303.6963 | 1.195 | 0.045 | 0.2325 | 5 | 0.01 | 0.926 | 35
2025-11-20 19:00 | 8.655 | 9.125 | 8.772 | 8.0795 | 86.402 | 0.0421 | 320.3407 | 0.91 | 0.04 | 0.2045 | 4.5 | 0.01 | 0.926 | 35
2025-11-20 20:00 | 8.73 | 9.15 | 8.9675 | 7.834 | 84.161 | 0.0375 | 340.738 | 1.53 | 0.04 | 0.394 | 4.5 | 0.01 | 0.927 | 35
2025-11-20 21:00 | 8.72 | 9.175 | 9.0515 | 7.6825 | 82.7145 | 0.04105 | 2.1433 | 1.245 | 0.03 | 0.441 | 5 | 0.01 | 0.927 | 35
2025-11-20 22:00 | 8.765 | 9.285 | 9.0835 | 7.641 | 82.372 | 0.0298 | 347.7567 | 1 | 0.03 | 0.279 | 4.5 | 0.01 | 0.928 | 35
2025-11-20 23:00 | 8.97 | 9.255 | 9.116 | 7.594 | 81.927 | 0.0173 | 46.3523 | 0.965 | 0.03 | 0.776 | 5 | 0.01 | 0.928 | 35
2025-11-21 | 8.42 | 9.2 | 9.019 | 7.7085 | 83.0065 | 0.01815 | 113.7035 | 1.115 | 0.03 | 0.733 | 5 | 0.01 | 0.926 | 35
2025-11-21 01:00 | 8.56 | 9.205 | 8.9585 | 7.8655 | 84.6095 | 0.02925 | 100.2963 | 0.9 | 0.035 | 0.6075 | 4.5 | 0.01 | 0.926 | 35
2025-11-21 02:00 | 8.455 | 9.185 | 8.856 | 8.1715 | 87.7595 | 0.0296 | 97.8325 | 0.89 | 0.03 | 0.2785 | 5 | 0.01 | 0.926 | 35
2025-11-21 03:00 | 8.37 | 9.17 | 8.6925 | 8.4025 | 89.958 | 0.02245 | 56.6369 | 1.115 | 0.03 | 0.764 | 4 | 0.005 | 0.926 | 35
2025-11-21 04:00 | 7.88 | 9.18 | 8.6555 | 8.3645 | 89.541 | 0.02205 | 206.5226 | 0.765 | 0.07 | 0.8365 | 4.5 | 0.01 | 0.926 | 35
2025-11-21 05:00 | 8.115 | 9.07 | 8.6365 | 8.3635 | 89.4725 | 0.0244 | 284.0152 | 0.63 | 0.05 | 0.172 | 4.5 | 0.01 | 0.926 | 35
2025-11-21 06:00 | 8.25 | 9.115 | 8.795 | 8.034 | 86.26 | 0.02965 | 290.8047 | 0.475 | 0.04 | 0.127 | 4 | 0.01 | 0.927 | 35
2025-11-21 07:00 | 8.5 | 9.175 | 8.912 | 7.763 | 83.615 | 0.063 | 243.679 | 0.73 | 0.045 | 0.221 | 4.5 | 0.01 | 0.927 | 35
2025-11-21 08:00 | 8.52 | 9.205 | 8.9255 | 7.765 | 83.647 | 0.0577 | 266.3108 | 0.405 | 0.035 | 0.1395 | 3.5 | 0.01 | 0.927 | 35
2025-11-21 09:00 | 8.545 | 9.23 | 9.088 | 7.5135 | 81.276 | 0.045 | 285.7054 | 1.355 | 0.045 | 0.4505 | 4.5 | 0.01 | 0.927 | 35
2025-11-21 10:00 | 8.685 | 9.27 | 9.1065 | 7.557 | 81.874 | 0.03745 | 310.8869 | 0.945 | 0.065 | 0.6865 | 5 | 0.015 | 0.928 | 35
2025-11-21 11:00 | 8.76 | 9.265 | 9.153 | 7.5115 | 81.5915 | 0.0306 | 281.8379 | 2.21 | 0.115 | 0.7415 | 5 | 0.02 | 0.927 | 35
2025-11-21 12:00 | 8.75 | 9.255 | 9.144 | 7.5525 | 82.153 | 0.04065 | 224.2843 | 0.5 | 0.105 | 0.2325 | 4 | 0.02 | 0.926 | 35
2025-11-21 13:00 | 9.03 | 9.24 | 9.0745 | 7.7025 | 83.665 | 0.04795 | 272.6706 | 0.7 | 0.1 | 0.2355 | 5 | 0.02 | 0.926 | 35
2025-11-21 14:00 | 9.03 | 9.225 | 8.9625 | 7.905 | 85.678 | 0.03475 | 323.4347 | 1.58 | 0.09 | 0.309 | 5 | 0.015 | 0.926 | 35
2025-11-21 15:00 | 8.895 | 9.135 | 8.7815 | 8.131 | 87.7835 | 0.0262 | 13.9229 | 0.615 | 0.125 | 0.254 | 4 | 0.015 | 0.926 | 35
2025-11-21 16:00 | 8.565 | 9.19 | 8.7955 | 8.1455 | 88.002 | 0.03235 | 4.9794 | 1.49 | 0.17 | 0.3675 | 4.5 | 0.01 | 0.926 | 35
2025-11-21 17:00 | 8.425 | 9.17 | 8.8465 | 8.0135 | 86.689 | 0.0618 | 327.1303 | 0.845 | 0.19 | 0.1925 | 5 | 0.02 | 0.926 | 35
2025-11-21 18:00 | 8.105 | 9.17 | 9.0325 | 7.6995 | 83.645 | 0.05615 | 274.2749 | 1.48 | 0.22 | 0.184 | 4.5 | 0.025 | 0.926 | 35
2025-11-21 19:00 | 8.625 | 9.09 | 8.865 | 7.937 | 85.9185 | 0.04225 | 293.5263 | 0.765 | 0.165 | 0.4205 | 4.5 | 0.02 | 0.926 | 35
2025-11-21 20:00 | 8.96 | 9.07 | 8.9955 | 7.698 | 83.615 | 0.0226 | 276.624 | 0.985 | 0.08 | 0.9395 | 5 | 0.015 | 0.926 | 35
2025-11-21 21:00 | 9.02 | 9.105 | 9.0415 | 7.6915 | 83.647 | 0.0408 | 264.506 | 1.175 | 0.1 | 0.633 | 4.5 | 0.02 | 0.926 | 35
2025-11-21 22:00 | 9.055 | 9.125 | 9.0375 | 7.6895 | 83.6605 | 0.029 | 268.6886 | 1.33 | 0.075 | 0.8565 | 5 | 0.015 | 0.926 | 35
2025-11-21 23:00 | 9.11 | 9.08 | 9.0745 | 7.639 | 83.1975 | 0.0468 | 253.849 | 1.1 | 0.06 | 0.1625 | 4.5 | 0.01 | 0.926 | 35
2025-11-22 | 9.045 | 9.065 | 9.0835 | 7.623 | 83.0445 | 0.0257 | 186.4405 | 1.4 | 0.05 | 0.7645 | 5 | 0.01 | 0.926 | 35
2025-11-22 01:00 | 9 | 9.165 | 9.079 | 7.6165 | 82.969 | 0.03945 | 10.9668 | 1.555 | 0.08 | 0.396 | 4 | 0.02 | 0.926 | 35
2025-11-22 02:00 | 8.98 | 9.145 | 9.0745 | 7.578 | 82.5485 | 0.03795 | 31.7419 | 1.125 | 0.07 | 0.1635 | 4 | 0.01 | 0.926 | 35
2025-11-22 03:00 | 8.975 | 9.125 | 9.074 | 7.5755 | 82.524 | 0.03545 | 20.34 | 1.415 | 0.09 | 0.4045 | 4.5 | 0.015 | 0.926 | 35
2025-11-22 04:00 | 8.995 | 9.08 | 9.07 | 7.5735 | 82.4965 | 0.03345 | 17.1261 | 1.945 | 0.11 | 0.2595 | 4.5 | 0.02 | 0.926 | 35
2025-11-22 05:00 | 8.27 | 9.015 | 9.07 | 7.5375 | 82.1065 | 0.0195 | 34.3435 | 1.265 | 0.155 | 1.085 | 4 | 0.02 | 0.926 | 35
2025-11-22 06:00 | 8.405 | 9.055 | 9.065 | 7.5075 | 81.891 | 0.02615 | 284.1011 | 1 | 0.115 | 0.4325 | 4.5 | 0.015 | 0.926 | 35
2025-11-22 07:00 | 8.525 | 9.05 | 9.079 | 7.4745 | 81.41 | 0.04555 | 284.5881 | 0.925 | 0.065 | 0.214 | 4.5 | 0.01 | 0.926 | 35
2025-11-22 08:00 | 8.625 | 8.995 | 9.0415 | 7.5375 | 82.037 | 0.04325 | 286.0492 | 1.135 | 0.03 | 0.3555 | 4.5 | 0.01 | 0.926 | 35
2025-11-22 09:00 | 8.885 | 9.035 | 8.977 | 7.716 | 83.872 | 0.06825 | 305.7303 | 0.575 | 0.04 | 0.182 | 4 | 0.01 | 0.926 | 35
2025-11-22 10:00 | 8.895 | 9.125 | 8.9675 | 7.7685 | 84.434 | 0.0836 | 313.723 | 1.435 | 0.035 | 0.066 | 4.5 | 0.01 | 0.926 | 35
2025-11-22 11:00 | 8.94 | 9.13 | 8.9725 | 7.767 | 84.502 | 0.03685 | 317.0748 | 2.14 | 0.035 | 0.6045 | 4.5 | 0.015 | 0.926 | 35
2025-11-22 12:00 | 8.95 | 9.12 | 8.9955 | 7.7455 | 84.341 | 0.02445 | 89.1236 | 1.225 | 0.04 | 1.04 | 4.5 | 0.015 | 0.926 | 35
2025-11-22 13:00 | 9.005 | 9.105 | 8.9535 | 7.812 | 85.01 | 0.0276 | 51.1651 | 1.9 | 0.035 | 1.102 | 5 | 0.01 | 0.926 | 35
2025-11-22 14:00 | 9.035 | 9.095 | 8.977 | 7.809 | 85.0275 | 0.03115 | 93.9078 | 1.435 | 0.04 | 0.521 | 4.5 | 0.015 | 0.927 | 35
2025-11-22 15:00 | 9.04 | 9.095 | 8.968 | 7.829 | 85.1975 | 0.04535 | 83.0216 | 1.475 | 0.08 | 0.34 | 4.5 | 0.02 | 0.926 | 35
2025-11-22 16:00 | 9.055 | 9.06 | 9.0045 | 7.8225 | 85.119 | 0.0433 | 44.5761 | 1.005 | 0.12 | 0.5815 | 4 | 0.02 | 0.926 | 35
2025-11-22 17:00 | 9.065 | 9.005 | 9.0095 | 7.8655 | 85.4955 | 0.0578 | 12.7717 | 1.15 | 0.155 | 0.2655 | 5 | 0.02 | 0.926 | 35
2025-11-22 18:00 | 9.035 | 8.995 | 9.028 | 7.884 | 85.644 | 0.0243 | 294.6435 | 1.155 | 0.165 | 0.8835 | 5 | 0.02 | 0.926 | 35
2025-11-22 19:00 | 8.92 | 8.965 | 9.0045 | 7.742 | 83.983 | 0.0175 | 136.278 | 0.55 | 0.105 | 0.743 | 4 | 0.015 | 0.926 | 35
2025-11-22 20:00 | 8.885 | 8.965 | 8.9955 | 7.7815 | 84.359 | 0.04615 | 264.0476 | 1.005 | 0.035 | 0.35 | 4.5 | 0.01 | 0.926 | 35
2025-11-22 21:00 | 8.73 | 8.925 | 8.893 | 7.8455 | 84.84 | 0.05465 | 269.2329 | 0.98 | 0.035 | 0.165 | 5 | 0.01 | 0.926 | 35
2025-11-22 22:00 | 8.65 | 8.875 | 8.94 | 7.792 | 84.3325 | 0.049 | 266.3108 | 1.93 | 0.03 | 0.2455 | 4.5 | 0.01 | 0.926 | 35
2025-11-22 23:00 | 8.73 | 8.91 | 8.9815 | 7.7265 | 83.6775 | 0.0265 | 229.7274 | 1.25 | 0.02 | 0.6835 | 4.5 | 0.01 | 0.926 | 35
2025-11-23 | 8.705 | 8.935 | 8.935 | 7.7815 | 84.1775 | 0.01915 | 198.4153 | 1.625 | 0.04 | 0.664 | 4.5 | 0.01 | 0.926 | 35
2025-11-23 01:00 | 8.71 | 8.95 | 8.9165 | 7.7825 | 84.1505 | 0.01295 | 328.2242 | 0.625 | 0.035 | 0.72 | 4.5 | 0.01 | 0.926 | 35
2025-11-23 02:00 | 8.765 | 8.975 | 8.912 | 7.796 | 84.288 | 0.02215 | 4.9794 | 0.645 | 0.04 | 0.5405 | 5 | 0.01 | 0.926 | 35
2025-11-23 03:00 | 8.395 | 8.955 | 8.8745 | 7.8175 | 84.475 | 0.02245 | 66.4631 | 1.14 | 0.05 | 0.9825 | 4.5 | 0.01 | 0.926 | 35
2025-11-23 04:00 | 8.03 | 8.94 | 8.7815 | 7.812 | 84.204 | 0.01945 | 237.0613 | 0.88 | 0.075 | 0.876 | 5 | 0.01 | 0.926 | 35
2025-11-23 05:00 | 7.975 | 8.985 | 8.767 | 7.7815 | 83.8455 | 0.0281 | 329.7998 | 1.69 | 0.07 | 0.7795 | 4 | 0.01 | 0.926 | 35
2025-11-23 06:00 | 7.695 | 9.06 | 8.907 | 7.695 | 83.1255 | 0.03435 | 323.5493 | 1.11 | 0.07 | 0.437 | 4.5 | 0.01 | 0.926 | 35
2025-11-23 07:00 | 7.87 | 9.045 | 8.954 | 7.6595 | 82.8485 | 0.065 | 294.529 | 1.13 | 0.04 | 0.23 | 4 | 0.01 | 0.927 | 35
2025-11-23 08:00 | 8.575 | 8.91 | 8.995 | 7.4685 | 80.883 | 0.0495 | 267.8578 | 0.605 | 0.04 | 0.173 | 5 | 0.01 | 0.926 | 35
2025-11-23 09:00 | 8.68 | 8.97 | 8.9445 | 7.5855 | 82.0485 | 0.0418 | 258.318 | 0.29 | 0.03 | 0.183 | 5 | 0.01 | 0.926 | 35
2025-11-23 10:00 | 8.765 | 9.01 | 8.9905 | 7.6515 | 82.8505 | 0.0365 | 336.0111 | 1.09 | 0.03 | 0.5055 | 5 | 0.01 | 0.926 | 35
2025-11-23 11:00 | 8.815 | 9.05 | 9.005 | 7.69 | 83.3655 | 0.03805 | 319.1661 | 1.85 | 0.03 | 0.378 | 5 | 0.01 | 0.926 | 35
2025-11-23 12:00 | 8.685 | 9.075 | 9 | 7.7275 | 83.8225 | 0.02135 | 335.9252 | 0.535 | 0.035 | 0.722 | 5 | 0.01 | 0.926 | 35
2025-11-23 13:00 | 8.54 | 9.095 | 8.9625 | 7.8195 | 84.8035 | 0.02535 | 0.48171 | 0.8 | 0.05 | 0.5285 | 4.5 | 0.01 | 0.926 | 35
2025-11-23 14:00 | 8.625 | 9.095 | 8.893 | 7.9115 | 85.719 | 0.0142 | 48.0712 | 0.81 | 0.045 | 0.93 | 4.5 | 0.01 | 0.926 | 35
2025-11-23 15:00 | 8.56 | 9.1 | 8.814 | 8.0025 | 86.5515 | 0.0336 | 115.1932 | 2.015 | 0.06 | 0.589 | 4.5 | 0.01 | 0.926 | 35
2025-11-23 16:00 | 8.475 | 9.08 | 8.646 | 8.4825 | 91.3795 | 0.02415 | 77.7217 | 1.085 | 0.06 | 0.468 | 4.5 | 0.01 | 0.926 | 35
2025-11-23 17:00 | 8.13 | 9.105 | 8.5995 | 8.5235 | 91.685 | 0.0218 | 348.9026 | 0.66 | 0.105 | 0.7745 | 4 | 0.01 | 0.926 | 35
2025-11-23 18:00 | 8.075 | 9.095 | 8.562 | 8.5255 | 91.614 | 0.03475 | 301.7769 | 0.95 | 0.145 | 0.631 | 4.5 | 0.01 | 0.926 | 35
2025-11-23 19:00 | 8.16 | 9.145 | 8.3885 | 8.707 | 93.2115 | 0.05735 | 298.1386 | 1.275 | 0.075 | 0.343 | 5 | 0.01 | 0.926 | 35
2025-11-23 20:00 | 8.425 | 9.11 | 8.318 | 8.7445 | 93.4735 | 0.06565 | 269.0896 | 1.115 | 0.06 | 0.107 | 4.5 | 0.01 | 0.926 | 35
2025-11-23 21:00 | 8.865 | 9.14 | 8.59 | 8.4115 | 90.475 | 0.0598 | 299.2845 | 1.21 | 0.045 | 0.21 | 4.5 | 0.005 | 0.926 | 35
2025-11-23 22:00 | 8.675 | 9.065 | 8.935 | 7.79 | 84.4465 | 0.0772 | 302.579 | 1.625 | 0.04 | 0.412 | 5 | 0.01 | 0.926 | 35
2025-11-23 23:00 | 8.51 | 9 | 9.065 | 7.511 | 81.678 | 0.0612 | 314.0668 | 1.46 | 0.03 | 0.2655 | 4.5 | 0.01 | 0.926 | 35
2025-11-24 | 8.525 | 8.985 | 9.102 | 7.425 | 80.806 | 0.08215 | 316.7884 | 0.385 | 0.03 | 0.0605 | 3.5 | 0.01 | 0.926 | 35
2025-11-24 01:00 | 8.615 | 9.015 | 9.0925 | 7.45 | 81.016 | 0.06555 | 320.9137 | 1.22 | 0.03 | 0.3325 | 5 | 0.01 | 0.926 | 35
2025-11-24 02:00 | 8.625 | 9.085 | 9.051 | 7.514 | 81.6025 | 0.0404 | 333.7766 | 0.79 | 0.035 | 0.418 | 4.5 | 0.01 | 0.926 | 35
2025-11-24 03:00 | 8.72 | 9.17 | 8.9675 | 7.6065 | 82.423 | 0.03075 | 9.649 | 0.775 | 0.05 | 0.2655 | 4 | 0.01 | 0.926 | 35
2025-11-24 04:00 | 8.72 | 9.145 | 8.772 | 7.9535 | 85.774 | 0.04895 | 347.5042 | 1.31 | 0.05 | 0.2855 | 4.5 | 0.01 | 0.926 | 35
2025-11-24 05:00 | 8.77 | 9.14 | 8.4305 | 8.304 | 88.8025 | 0.06 | 350.6502 | 1.14 | 0.055 | 0.224 | 5 | 0.01 | 0.926 | 35
2025-11-24 06:00 | 8.745 | 9.18 | 8.426 | 8.3595 | 89.2855 | 0.04035 | 343.8033 | 0.805 | 0.075 | 0.333 | 5 | 0.015 | 0.926 | 35
2025-11-24 07:00 | 8.225 | 8.98 | 8.6505 | 8.078 | 86.618 | 0.03465 | 294.7008 | 1.025 | 0.045 | 0.376 | 3.5 | 0.01 | 0.926 | 35
2025-11-24 08:00 | 8.12 | 8.735 | 8.809 | 7.76 | 83.447 | 0.05875 | 254.737 | 0.665 | 0.045 | 0.3045 | 4.5 | 0.01 | 0.926 | 35
2025-11-24 09:00 | 8.285 | 8.975 | 8.9255 | 7.5955 | 81.826 | 0.0638 | 263.6179 | 0.8 | 0.035 | 0.138 | 5 | 0.01 | 0.926 | 35
2025-11-24 10:00 | 8.355 | 8.995 | 9.051 | 7.4175 | 80.0685 | 0.0515 | 283.0412 | 0.93 | 0.025 | 0.235 | 5 | 0.01 | 0.926 | 35
2025-11-24 11:00 | 8.485 | 9.06 | 9.0975 | 7.3645 | 79.584 | 0.05075 | 308.5091 | 1.3 | 0.06 | 0.1705 | 4.5 | 0.015 | 0.926 | 35
2025-11-24 12:00 | 8.58 | 9.105 | 9.102 | 7.39 | 79.8995 | 0.0465 | 320.7131 | 1.625 | 0.055 | 0.365 | 4 | 0.02 | 0.926 | 35
2025-11-24 13:00 | 8.735 | 9.125 | 9.116 | 7.3785 | 79.8045 | 0.04415 | 334.2922 | 0.64 | 0.05 | 0.1845 | 5 | 0.02 | 0.926 | 35
2025-11-24 14:00 | 8.855 | 9.09 | 9.093 | 7.431 | 80.2695 | 0.04425 | 344.7774 | 0.34 | 0.05 | 0.2415 | 4 | 0.02 | 0.926 | 35
2025-11-24 15:00 | 8.925 | 9.055 | 9.097 | 7.447 | 80.382 | 0.0458 | 3.4664 | 1 | 0.095 | 0.1105 | 4 | 0.015 | 0.926 | 35
2025-11-24 16:00 | 8.915 | 9.05 | 9.0465 | 7.6285 | 82.1735 | 0.039 | 41.6827 | 1.39 | 0.085 | 0.484 | 4.5 | 0.015 | 0.926 | 35
2025-11-24 17:00 | 8.885 | 8.865 | 9.0555 | 7.5815 | 81.603 | 0.0249 | 159.8552 | 0.89 | 0.075 | 0.6595 | 5 | 0.01 | 0.926 | 35
2025-11-24 18:00 | 8.6 | 8.835 | 9.074 | 7.546 | 81.1925 | 0.0246 | 124.9621 | 0.555 | 0.12 | 0.505 | 4.5 | 0.015 | 0.926 | 35
2025-11-24 19:00 | 8.58 | 8.83 | 9.023 | 7.6695 | 82.378 | 0.0159 | 178.4477 | 0.785 | 0.12 | 1.0685 | 5 | 0.01 | 0.926 | 35
2025-11-24 20:00 | 8.715 | 8.89 | 8.9955 | 7.616 | 81.7765 | 0.04735 | 280.3769 | 1.25 | 0.08 | 0.1675 | 5 | 0.01 | 0.926 | 35
2025-11-24 21:00 | 8.845 | 8.855 | 8.991 | 7.6035 | 81.638 | 0.05265 | 290.4323 | 0.58 | 0.065 | 0.154 | 5 | 0.01 | 0.926 | 35
2025-11-24 22:00 | 8.42 | 8.885 | 9.014 | 7.559 | 81.185 | 0.06775 | 307.5924 | 1.12 | 0.06 | 0.2155 | 4.5 | 0.01 | 0.926 | 35
2025-11-24 23:00 | 8.255 | 8.94 | 9.0095 | 7.5395 | 80.9565 | 0.054 | 305.3006 | 0.735 | 0.075 | 0.1635 | 4 | 0.01 | 0.926 | 35
2025-11-25 | 8.485 | 8.92 | 9.023 | 7.5465 | 81.0565 | 0.0472 | 322.2028 | 1.595 | 0.055 | 0.496 | 5 | 0.01 | 0.926 | 35
2025-11-25 01:00 | 8.625 | 8.94 | 9 | 7.5995 | 81.5715 | 0.0369 | 311.9182 | 1.24 | 0.055 | 0.3525 | 5 | 0.01 | 0.926 | 35
2025-11-25 02:00 | 8.625 | 8.93 | 8.9725 | 7.6415 | 81.9795 | 0.0356 | 44.0265 | 1.745 | 0.04 | 0.318 | 4.5 | 0.01 | 0.926 | 35
2025-11-25 03:00 | 8.56 | 8.955 | 9 | 7.5555 | 81.154 | 0.0201 | 72.0208 | 0.965 | 0.05 | 0.6765 | 4.5 | 0.01 | 0.926 | 35
2025-11-25 04:00 | 8.55 | 8.925 | 9.014 | 7.5205 | 80.8235 | 0.02465 | 321.2574 | 0.69 | 0.045 | 0.4425 | 3.5 | 0.01 | 0.926 | 35
2025-11-25 05:00 | 8.535 | 8.95 | 9.0095 | 7.532 | 80.944 | 0.01395 | 356.2705 | 0.65 | 0.04 | 0.454 | 3.5 | 0.005 | 0.926 | 35
2025-11-25 06:00 | 7.915 | 8.905 | 8.944 | 7.682 | 82.4565 | 0.0534 | 312.749 | 1.155 | 0.12 | 0.2215 | 4 | 0.01 | 0.926 | 35
2025-11-25 07:00 | 7.805 | 8.925 | 8.944 | 7.5785 | 81.3125 | 0.04845 | 296.6489 | 1.735 | 0.135 | 0.355 | 5 | 0.01 | 0.926 | 35
2025-11-25 08:00 | 7.95 | 8.94 | 8.9725 | 7.563 | 81.194 | 0.02745 | 301.4617 | 0.715 | 0.105 | 0.5475 | 4.5 | 0.01 | 0.926 | 35
2025-11-25 09:00 | 8.3 | 8.935 | 9.014 | 7.407 | 79.607 | 0.0269 | 268.6886 | 0.865 | 0.065 | 0.402 | 4 | 0.01 | 0.926 | 35
2025-11-25 10:00 | 8.38 | 8.96 | 8.963 | 7.582 | 81.414 | 0.02035 | 37.0937 | 0.745 | 0.06 | 0.983 | 5 | 0.01 | 0.926 | 35
2025-11-25 11:00 | 8.595 | 8.985 | 9.0415 | 7.5225 | 80.9705 | 0.01635 | 275.7646 | 1.225 | 0.08 | 1.1045 | 4 | 0.01 | 0.926 | 35
2025-11-25 12:00 | 8.895 | 9.16 | 9.153 | 7.3645 | 79.524 | 0.0221 | 302.579 | 0.745 | 0.085 | 0.5585 | 4.5 | 0.015 | 0.926 | 35
2025-11-25 13:00 | 9.045 | 9.175 | 9.162 | 7.3245 | 79.1705 | 0.0283 | 275.163 | 2.335 | 0.085 | 0.912 | 5 | 0.02 | 0.926 | 35
2025-11-25 14:00 | 9.055 | 9.16 | 9.102 | 7.346 | 79.309 | 0.01585 | 347.6761 | 0.76 | 0.075 | 0.9295 | 4 | 0.015 | 0.926 | 35
2025-11-25 15:00 | 9.01 | 9.135 | 9.0695 | 7.4205 | 80.0515 | 0.02385 | 74.0834 | 1.705 | 0.07 | 1.1415 | 5 | 0.01 | 0.926 | 35
2025-11-25 16:00 | 8.89 | 9.095 | 9.0745 | 7.419 | 80.0625 | 0.03635 | 6.9561 | 2.26 | 0.125 | 1.125 | 3.5 | 0.02 | 0.926 | 35
2025-11-25 17:00 | 8.925 | 9.08 | 9.093 | 7.4075 | 80.002 | 0.024 | 331.141 | 1.21 | 0.12 | 0.629 | 5 | 0.015 | 0.926 | 35
2025-11-25 18:00 | 8.865 | 9.085 | 9.0695 | 7.4205 | 80.1395 | 0.03985 | 309.4259 | 1.12 | 0.165 | 0.211 | 4.5 | 0.02 | 0.926 | 35
2025-11-25 19:00 | 8.605 | 9.07 | 9.0555 | 7.421 | 80.135 | 0.0538 | 325.44 | 0.46 | 0.195 | 0.1515 | 4.5 | 0.015 | 0.926 | 35
2025-11-25 20:00 | 8.49 | 9.045 | 9.019 | 7.443 | 80.33 | 0.0411 | 296.7921 | 1.2 | 0.205 | 0.5655 | 5 | 0.02 | 0.926 | 35
2025-11-25 21:00 | 8.585 | 9.06 | 8.9485 | 7.579 | 81.7105 | 0.0293 | 324.901 | 1.465 | 0.195 | 0.608 | 4.5 | 0.02 | 0.926 | 35
2025-11-25 22:00 | 8.65 | 8.96 | 8.8605 | 7.7185 | 83.1065 | 0.0376 | 297.9953 | 1.98 | 0.185 | 0.7735 | 4.5 | 0.02 | 0.926 | 35
2025-11-25 23:00 | 8.85 | 8.915 | 8.814 | 7.7595 | 83.5395 | 0.0321 | 255.7397 | 1.735 | 0.15 | 0.8065 | 4.5 | 0.02 | 0.926 | 35
2025-11-26 | 8.93 | 8.925 | 8.786 | 7.7865 | 83.895 | 0.04555 | 248.2626 | 1.28 | 0.12 | 0.4615 | 4.5 | 0.025 | 0.926 | 35
2025-11-26 01:00 | 9.05 | 8.87 | 8.7955 | 7.7655 | 83.7875 | 0.04065 | 267.3994 | 0.945 | 0.085 | 0.2155 | 3.5 | 0.02 | 0.926 | 35
2025-11-26 02:00 | 9.07 | 8.925 | 8.814 | 7.721 | 83.455 | 0.02755 | 283.4422 | 0.83 | 0.11 | 0.6825 | 5 | 0.02 | 0.926 | 35
2025-11-26 03:00 | 9.055 | 8.97 | 8.8835 | 7.59 | 82.25 | 0.01705 | 250.8409 | 0.81 | 0.095 | 0.6115 | 4 | 0.02 | 0.926 | 35
2025-11-26 04:00 | 9.05 | 9.025 | 8.9255 | 7.5185 | 81.603 | 0.0265 | 180.0806 | 1.69 | 0.095 | 0.7235 | 4.5 | 0.015 | 0.926 | 35
2025-11-26 05:00 | 9.075 | 8.88 | 8.874 | 7.624 | 82.716 | 0.0192 | 194.0895 | 0.465 | 0.06 | 0.344 | 4 | 0.01 | 0.926 | 35
2025-11-26 06:00 | 9 | 8.9 | 8.8885 | 7.5495 | 81.9845 | 0.0165 | 279.8899 | 0.855 | 0.045 | 1.044 | 4.5 | 0.01 | 0.926 | 35
2025-11-26 07:00 | 9.035 | 8.93 | 8.7955 | 7.674 | 83.198 | 0.01965 | 283.3563 | 1.26 | 0.035 | 0.508 | 4.5 | 0.01 | 0.926 | 35
2025-11-26 08:00 | 8.565 | 8.92 | 8.7625 | 7.69 | 83.323 | 0.0152 | 286.5648 | 1.045 | 0.055 | 0.5445 | 4 | 0.01 | 0.926 | 35
2025-11-26 09:00 | 8.765 | 8.925 | 8.758 | 7.712 | 83.518 | 0.0364 | 295.99 | 1.315 | 0.055 | 0.369 | 4.5 | 0.01 | 0.926 | 35
2025-11-26 10:00 | 8.875 | 8.95 | 8.7955 | 7.6215 | 82.6315 | 0.0385 | 264.7638 | 1.525 | 0.04 | 0.474 | 5 | 0.015 | 0.926 | 35
2025-11-26 11:00 | 9.06 | 8.965 | 8.7765 | 7.7125 | 83.676 | 0.04885 | 285.0179 | 1.275 | 0.04 | 0.3365 | 4.5 | 0.015 | 0.926 | 35
2025-11-26 12:00 | 9.09 | 8.99 | 8.6645 | 8.005 | 86.682 | 0.03045 | 359.1639 | 1.035 | 0.04 | 0.575 | 4.5 | 0.01 | 0.926 | 35
2025-11-26 13:00 | 9.23 | 9.095 | 8.651 | 8.0555 | 86.453 | 0.0198 | 312.4912 | 0.73 | 0.05 | 0.905 | 4.5 | 0.02 | 0.926 | 35
2025-11-26 14:00 | 9.305 | 9.16 | 8.763 | 7.879 | 85.609 | 0.0268 | 277.9705 | 0.515 | 0.05 | 0.662 | 4.5 | 0.02 | 0.926 | 35
2025-11-26 15:00 | 9.35 | 9.22 | 8.772 | 7.8695 | 85.5395 | 0.02015 | 23.6345 | 0.685 | 0.055 | 0.5225 | 5 | 0.02 | 0.926 | 35
2025-11-26 16:00 | 9.395 | 9.24 | 8.735 | 7.9 | 85.801 | 0.044 | 95.8558 | 0.375 | 0.06 | 0.2995 | 4.5 | 0.025 | 0.926 | 35
2025-11-26 17:00 | 9.285 | 9.13 | 8.7815 | 7.8175 | 85.028 | 0.047 | 132.4392 | 1.955 | 0.05 | 0.6365 | 4 | 0.02 | 0.926 | 35
2025-11-26 18:00 | 9.225 | 9.2 | 8.819 | 7.757 | 84.4735 | 0.04675 | 117.1126 | 0.985 | 0.06 | 0.338 | 5 | 0.02 | 0.926 | 35
2025-11-26 19:00 | 8.985 | 9.2 | 8.8325 | 7.7255 | 84.205 | 0.05135 | 136.0488 | 0.35 | 0.07 | 0.4075 | 4.5 | 0.02 | 0.926 | 35
2025-11-26 20:00 | 8.74 | 9.195 | 8.8465 | 7.722 | 84.275 | 0.0364 | 121.6103 | 1.605 | 0.105 | 0.448 | 4.5 | 0.02 | 0.926 | 35
2025-11-26 21:00 | 8.795 | 8.98 | 8.856 | 7.734 | 84.499 | 0.0286 | 182.1146 | 0.74 | 0.13 | 0.671 | 4.5 | 0.02 | 0.926 | 35
2025-11-26 22:00 | 8.89 | 9 | 8.8885 | 7.6855 | 84.092 | 0.02435 | 190.8522 | 0.34 | 0.115 | 0.466 | 4 | 0.02 | 0.926 | 35
2025-11-26 23:00 | 9.08 | 9.065 | 8.8375 | 7.7495 | 84.7375 | 0.03825 | 247.6037 | 0.745 | 0.06 | 0.2755 | 4.5 | 0.02 | 0.926 | 35
2025-11-27 | 9.23 | 9.025 | 8.8515 | 7.6745 | 83.9855 | 0.03605 | 260.5239 | 1.33 | 0.05 | 0.404 | 5 | 0.02 | 0.926 | 35
2025-11-27 01:00 | 9.215 | 9.085 | 8.8605 | 7.6605 | 83.8765 | 0.04105 | 325.0103 | 1.145 | 0.04 | 0.45 | 4 | 0.02 | 0.926 | 35
2025-11-27 02:00 | 8.985 | 8.995 | 8.8465 | 7.6805 | 84.017 | 0.063 | 323.2341 | 0.635 | 0.095 | 0.402 | 5 | 0.025 | 0.926 | 35
2025-11-27 03:00 | 9.035 | 8.94 | 8.842 | 7.6425 | 83.5045 | 0.09505 | 308.5091 | 2.315 | 0.145 | 0.1535 | 5 | 0.03 | 0.926 | 35
2025-11-27 04:00 | 9.045 | 8.925 | 8.8695 | 7.5955 | 82.9535 | 0.06095 | 299.3418 | 0.96 | 0.145 | 0.1115 | 4.5 | 0.03 | 0.926 | 35
2025-11-27 05:00 | 9.02 | 8.905 | 8.814 | 7.7485 | 84.44 | 0.0213 | 287.9113 | 0.8 | 0.15 | 0.5635 | 5 | 0.03 | 0.926 | 35
2025-11-27 06:00 | 8.98 | 8.895 | 8.772 | 7.7905 | 84.7275 | 0.02 | 249.5231 | 1.67 | 0.125 | 1.322 | 4.5 | 0.02 | 0.926 | 35
2025-11-27 07:00 | 8.935 | 8.87 | 8.805 | 7.713 | 83.8625 | 0.02535 | 249.2366 | 1.24 | 0.1 | 0.8285 | 4.5 | 0.01 | 0.926 | 35
2025-11-27 08:00 | 8.905 | 8.845 | 8.777 | 7.777 | 84.465 | 0.03985 | 338.8812 | 1.27 | 0.16 | 0.594 | 4.5 | 0.02 | 0.926 | 35
2025-11-27 09:00 | 8.33 | 8.775 | 8.725 | 7.8535 | 85.1485 | 0.06275 | 269.1183 | 1.76 | 0.25 | 0.277 | 5 | 0.03 | 0.926 | 35
2025-11-27 10:00 | 8.84 | 8.855 | 8.758 | 7.8175 | 84.781 | 0.0571 | 301.5763 | 0.71 | 0.185 | 0.2595 | 4 | 0.025 | 0.926 | 35
2025-11-27 11:00 | 8.98 | 8.985 | 8.795 | 7.8465 | 85.211 | 0.1226 | 329.6799 | 1.655 | 0.15 | 0.064 | 4 | 0.03 | 0.926 | 35
2025-11-27 12:00 | 8.99 | 9 | 8.902 | 7.7225 | 84.091 | 0.0869 | 305.0714 | 2.27 | 0.085 | 0.192 | 5 | 0.02 | 0.926 | 35
2025-11-27 13:00 | 9.02 | 9.025 | 8.921 | 7.724 | 84.1755 | 0.06175 | 316.3014 | 1.325 | 0.1 | 0.4035 | 4.5 | 0.02 | 0.926 | 35
2025-11-27 14:00 | 9.025 | 9.04 | 8.9395 | 7.687 | 83.7835 | 0.04595 | 300.0866 | 0.92 | 0.075 | 0.2035 | 5 | 0.02 | 0.926 | 35
2025-11-27 15:00 | 8.985 | 9.025 | 8.9675 | 7.658 | 83.4935 | 0.0322 | 308.2513 | 1.23 | 0.08 | 0.2655 | 4 | 0.02 | 0.926 | 35
2025-11-27 16:00 | 8.95 | 9.02 | 8.9955 | 7.62 | 83.0765 | 0.05455 | 319.911 | 0.945 | 0.07 | 0.2795 | 5 | 0.02 | 0.926 | 35
2025-11-27 17:00 | 8.94 | 9.03 | 8.995 | 7.573 | 82.5335 | 0.0311 | 43.0525 | 0.99 | 0.07 | 0.8685 | 4 | 0.015 | 0.926 | 35
2025-11-27 18:00 | 8.89 | 9.02 | 9.125 |  |  | 0.0215 | 324.1848 | 1.04 | 0.065 | 0.523 | 4.5 | 0.015 | 0.926 | 35
2025-11-27 19:00 | 8.795 | 8.99 | 9.0605 | 7.213 | 78.861 | 0.0259 | 337.7926 | 1.49 | 0.075 | 1.167 | 4 | 0.01 | 0.926 | 35
2025-11-27 20:00 | 8.42 | 8.98 | 9.1625 | 7.156 | 77.357 | 0.0375 | 244.2233 | 0.63 | 0.135 | 0.4285 | 4.5 | 0.01 | 0.926 | 35
2025-11-27 21:00 | 8.325 | 8.995 | 9.2225 | 6.9025 | 75.662 | 0.036 | 278.5434 | 1.175 | 0.16 | 0.211 | 4.5 | 0.01 | 0.926 | 35
2025-11-27 22:00 | 8.33 | 9.025 | 9.1905 | 6.9465 | 76.103 | 0.06385 | 292.495 | 1.245 | 0.17 | 0.2285 | 4 | 0.015 | 0.926 | 35
2025-11-27 23:00 | 8 | 8.995 | 9.1065 | 7.158 | 78.3085 | 0.05125 | 295.8181 | 1.245 | 0.145 | 0.5275 | 4.5 | 0.015 | 0.926 | 35
2025-11-28 | 8.375 | 8.995 | 9.079 | 7.2045 | 78.8045 | 0.04265 | 324.7811 | 0.71 | 0.095 | 0.3455 | 4.5 | 0.015 | 0.926 | 35
2025-11-28 01:00 | 8.76 | 9.035 | 9.102 | 7.151 | 78.2765 | 0.0644 | 315.0695 | 0.68 | 0.075 | 0.13 | 5 | 0.02 | 0.926 | 35
2025-11-28 02:00 | 8.805 | 9.01 | 9.0835 | 7.2325 | 79.1595 | 0.05745 | 316.4159 | 1.495 | 0.075 | 0.2875 | 5 | 0.02 | 0.926 | 35
2025-11-28 03:00 | 8.765 | 9.025 | 9.0465 | 7.379 | 80.9185 | 0.0196 | 250.3253 | 1.82 | 0.085 | 1.1115 | 4.5 | 0.02 | 0.926 | 35
2025-11-28 04:00 | 8.725 | 9.04 | 9.079 | 7.235 | 79.259 | 0.03485 | 289.4296 | 0.575 | 0.085 | 0.4115 | 4.5 | 0.02 | 0.926 | 35
2025-11-28 05:00 | 8.84 | 9.085 | 9.218 | 6.9035 | 75.8905 | 0.0387 | 227.2064 | 1.59 | 0.085 | 0.526 | 4.5 | 0.02 | 0.926 | 35
2025-11-28 06:00 | 8.785 | 8.995 | 9.2595 | 6.749 | 74.2565 | 0.0238 | 204.2881 | 1.025 | 0.11 | 0.5655 | 4.5 | 0.02 | 0.926 | 35
2025-11-28 07:00 | 8.785 | 8.96 | 9.3245 | 6.5815 | 72.518 | 0.02895 | 174.8381 | 1.215 | 0.115 | 0.45 | 4.5 | 0.02 | 0.926 | 35
2025-11-28 08:00 | 8.85 | 8.875 | 9.329 | 6.539 | 72.067 | 0.02545 | 130.8922 | 2 | 0.135 | 0.952 | 5 | 0.025 | 0.926 | 35
2025-11-28 09:00 | 8.605 | 8.945 | 9.3615 | 6.48 | 71.471 | 0.024 | 222.3936 | 0.745 | 0.175 | 0.538 | 4.5 | 0.02 | 0.926 | 35
2025-11-28 10:00 | 8.365 | 9.305 | 9.3795 | 6.47 | 71.4105 | 0.04735 | 264.993 | 1.78 | 0.24 | 0.1875 | 5 | 0.03 | 0.926 | 35
2025-11-28 11:00 | 8.77 | 9.285 | 9.3845 | 6.503 | 71.8185 | 0.0413 | 267.8864 | 1.255 | 0.175 | 0.318 | 4.5 | 0.03 | 0.926 | 35
2025-11-28 12:00 | 8.96 | 9.235 | 9.3935 | 6.555 | 72.3995 | 0.0561 | 257.9742 | 1.375 | 0.165 | 0.313 | 5 | 0.03 | 0.926 | 35
2025-11-28 13:00 | 9.015 | 9.23 | 9.389 | 6.5565 | 72.396 | 0.09905 | 260.2661 | 0.775 | 0.14 | 0.1605 | 4.5 | 0.03 | 0.926 | 35
2025-11-28 14:00 | 9.06 | 9.23 | 9.3795 | 6.554 | 72.357 | 0.14335 | 255.1381 | 1.5 | 0.14 | 0.0785 | 4.5 | 0.03 | 0.926 | 35
2025-11-28 15:00 | 9.125 | 9.165 | 9.3705 | 6.5875 | 72.6525 | 0.10185 | 258.3467 | 1.06 | 0.11 | 0.1495 | 4 | 0.03 | 0.926 | 35
2025-11-28 16:00 | 9.08 | 9.2 | 9.3475 | 6.6515 | 73.235 | 0.0854 | 257.0575 | 0.735 | 0.105 | 0.104 | 4.5 | 0.025 | 0.926 | 35
2025-11-28 17:00 | 9.05 | 9.175 | 9.3795 | 6.546 | 72.046 | 0.05575 | 230.7874 | 0.63 | 0.08 | 0.2515 | 3.5 | 0.02 | 0.926 | 35
2025-11-28 18:00 | 8.97 | 9 | 9.3705 | 6.4825 | 71.2695 | 0.0341 | 158.2509 | 1.335 | 0.09 | 0.3385 | 4 | 0.02 | 0.926 | 35
2025-11-28 19:00 | 8.965 | 8.96 | 9.352 | 6.5065 | 71.4395 | 0.06205 | 124.8762 | 1.82 | 0.12 | 0.136 | 4.5 | 0.02 | 0.926 | 35
2025-11-28 20:00 | 9 | 8.995 | 9.3425 | 6.436 | 70.5795 | 0.0421 | 120.6363 | 0.95 | 0.11 | 0.166 | 4 | 0.02 | 0.926 | 35
2025-11-28 21:00 | 8.98 | 8.99 | 9.366 | 6.3125 | 69.182 | 0.03405 | 92.7619 | 1.09 | 0.14 | 0.3875 | 5 | 0.025 | 0.926 | 35
2025-11-28 22:00 | 8.35 | 8.975 | 9.3565 | 6.3245 | 69.243 | 0.02775 | 200.6498 | 0.84 | 0.165 | 0.4635 | 4.5 | 0.02 | 0.927 | 35
2025-11-28 23:00 | 8.22 | 9.055 | 9.315 | 6.3375 | 69.2635 | 0.0398 | 276.4235 | 0.685 | 0.21 | 0.5355 | 4.5 | 0.02 | 0.926 | 35
2025-11-29 | 8.775 | 9.13 | 9.3425 | 6.344 | 69.3225 | 0.0797 | 272.642 | 0.97 | 0.195 | 0.24 | 5 | 0.03 | 0.926 | 35
2025-11-29 01:00 | 8.94 | 9.065 | 9.278 | 6.456 | 70.363 | 0.06345 | 244.8822 | 1.185 | 0.16 | 0.251 | 4.5 | 0.025 | 0.926 | 35
2025-11-29 02:00 | 8.87 | 9.095 | 9.2455 | 6.4875 | 70.5635 | 0.0958 | 239.4104 | 1.98 | 0.095 | 0.175 | 4 | 0.02 | 0.926 | 35
2025-11-29 03:00 | 8.875 | 8.915 | 9.181 | 6.635 | 72.023 | 0.0177 | 271.8398 | 1.165 | 0.095 | 0.9195 | 4.5 | 0.02 | 0.926 | 35
2025-11-29 04:00 | 8.765 | 9.035 | 9.0835 | 6.7505 | 73.059 | 0.0393 | 263.9903 | 0.605 | 0.115 | 0.2795 | 3.5 | 0.02 | 0.926 | 35
2025-11-29 05:00 | 8.88 | 8.995 | 9.0095 | 6.796 | 73.3615 | 0.0479 | 269.9491 | 1.65 | 0.095 | 0.3975 | 4 | 0.02 | 0.926 | 35
2025-11-29 06:00 | 8.9 | 8.92 | 9.014 | 6.7225 | 72.4945 | 0.0322 | 236.6316 | 0.835 | 0.095 | 0.2315 | 4.5 | 0.02 | 0.926 | 35
2025-11-29 07:00 | 8.88 | 8.88 | 9.042 | 6.624 | 71.4015 | 0.03625 | 156.5321 | 1.065 | 0.105 | 0.4155 | 4.5 | 0.02 | 0.926 | 35
2025-11-29 08:00 | 8.835 | 8.82 | 9.088 | 6.5885 | 71.0445 | 0.02885 | 136.278 | 1.33 | 0.145 | 0.443 | 5 | 0.025 | 0.926 | 35
2025-11-29 09:00 | 8.86 | 8.825 | 9.065 | 6.623 | 71.322 | 0.042 | 136.851 | 0.4 | 0.21 | 0.315 | 4.5 | 0.035 | 0.926 | 35
2025-11-29 10:00 | 8.9 | 8.87 | 8.986 | 6.7535 | 72.529 | 0.0234 | 231.5322 | 1.075 | 0.2 | 0.955 | 4.5 | 0.03 | 0.926 | 35
2025-11-29 11:00 | 8.905 | 8.865 | 9.0045 | 6.761 | 72.6205 | 0.0372 | 260.2374 | 2.25 | 0.215 | 0.879 | 4.5 | 0.03 | 0.926 | 35
2025-11-29 12:00 | 8.89 | 8.855 | 8.856 | 7.1065 | 76.042 | 0.02665 | 7.9015 | 0.93 | 0.215 | 0.6525 | 5 | 0.03 | 0.926 | 35
2025-11-29 13:00 | 8.865 | 8.83 | 8.8375 | 7.1825 | 76.765 | 0.0632 | 304.8708 | 1.715 | 0.21 | 0.218 | 5 | 0.035 | 0.926 | 35
2025-11-29 14:00 | 8.85 | 8.815 | 8.828 | 7.222 | 77.0955 | 0.03865 | 231.2744 | 0.89 | 0.18 | 0.499 | 4 | 0.03 | 0.926 | 35
2025-11-29 15:00 | 8.89 | 8.855 | 8.865 | 7.2035 | 76.834 | 0.0609 | 224.1124 | 1.51 | 0.13 | 0.206 | 4.5 | 0.03 | 0.926 | 35
2025-11-29 16:00 | 8.85 | 8.825 | 8.847 | 7.2565 | 77.2955 | 0.06695 | 243.1346 | 1.865 | 0.1 | 0.301 | 5 | 0.02 | 0.926 | 35
2025-11-29 17:00 | 8.81 | 8.795 | 8.833 | 7.292 | 77.5665 | 0.04005 | 181.1693 | 0.92 | 0.07 | 0.2255 | 5 | 0.015 | 0.926 | 35
2025-11-29 18:00 | 8.805 | 8.785 | 8.833 | 7.2435 | 76.98 | 0.0481 | 158.9958 | 1.425 | 0.07 | 0.2315 | 4.5 | 0.01 | 0.926 | 35
2025-11-29 19:00 | 8.815 | 8.83 | 8.856 | 7.113 | 75.55 | 0.0389 | 124.7616 | 0.625 | 0.07 | 0.521 | 4 | 0.01 | 0.926 | 35
2025-11-29 20:00 | 8.85 | 8.89 | 8.874 | 7.133 | 75.7245 | 0.0518 | 115.7375 | 1.435 | 0.065 | 0.137 | 4.5 | 0.01 | 0.926 | 35
2025-11-29 21:00 | 8.78 | 8.76 | 8.786 | 7.252 | 76.8205 | 0.05395 | 96.6866 | 0.945 | 0.08 | 0.2825 | 5 | 0.01 | 0.926 | 35
2025-11-29 22:00 | 8.755 | 8.72 | 8.669 | 7.3465 | 77.605 | 0.0316 | 102.0724 | 0.91 | 0.09 | 0.6955 | 4.5 | 0.015 | 0.926 | 35
2025-11-29 23:00 | 8.53 | 8.7 | 8.669 | 7.2775 | 76.8395 | 0.0163 | 107.7161 | 1.2 | 0.05 | 1.025 | 5 | 0.01 | 0.926 | 35
2025-11-30 | 8.39 | 8.69 | 8.66 | 7.237 | 76.405 | 0.02295 | 256.9143 | 1.72 | 0.085 | 0.691 | 4 | 0.015 | 0.926 | 35
2025-11-30 01:00 | 8.335 | 8.685 | 8.632 | 7.2915 | 76.938 | 0.02405 | 288.2264 | 0.955 | 0.105 | 0.425 | 4 | 0.02 | 0.926 | 35
2025-11-30 02:00 | 8.63 | 8.66 | 8.604 | 7.275 | 76.694 | 0.04295 | 269.548 | 1.2 | 0.07 | 0.4155 | 4.5 | 0.015 | 0.926 | 35
2025-11-30 03:00 | 8.205 | 8.61 | 8.576 | 7.308 | 77.0015 | 0.05445 | 254.1641 | 1.94 | 0.045 | 0.331 | 5 | 0.01 | 0.926 | 35
2025-11-30 04:00 | 7.445 | 8.62 | 8.5715 | 7.33 | 77.2775 | 0.03555 | 238.2359 | 0.54 | 0.075 | 0.322 | 4.5 | 0.02 | 0.926 | 35
2025-11-30 05:00 | 7.51 | 8.595 | 8.548 | 7.343 | 77.404 | 0.01595 | 228.381 | 0.35 | 0.08 | 0.843 | 4.5 | 0.02 | 0.926 | 35
2025-11-30 06:00 | 7.92 | 8.58 | 8.529 | 7.343 | 77.404 | 0.0305 | 160.6574 | 1.13 | 0.1 | 0.5545 | 5 | 0.02 | 0.926 | 35
2025-11-30 07:00 | 7.83 | 8.54 | 8.4965 | 7.3285 | 77.263 | 0.02585 | 128.7723 | 0.78 | 0.12 | 0.687 | 5 | 0.02 | 0.926 | 35
2025-11-30 08:00 | 7.6 | 8.485 | 8.4825 | 7.336 | 77.3545 | 0.0273 | 164.0951 | 0.825 | 0.145 | 0.6485 | 4.5 | 0.02 | 0.926 | 35
2025-11-30 09:00 | 8.155 | 8.435 | 8.3465 | 7.2465 | 76.238 | 0.028 | 220.5888 | 1.6 | 0.185 | 0.4995 | 4.5 | 0.03 | 0.926 | 35
2025-11-30 10:00 | 8.28 | 8.48 | 8.398 | 7.206 | 75.971 | 0.06225 | 268.488 | 1.86 | 0.24 | 0.2435 | 5 | 0.03 | 0.926 | 35
2025-11-30 11:00 | 8.15 | 8.54 | 8.379 | 7.209 | 76.076 | 0.0836 | 284.2157 | 0.915 | 0.265 | 0.073 | 4 | 0.04 | 0.926 | 35
2025-11-30 12:00 | 8.485 | 8.605 | 8.576 | 7.243 | 76.946 | 0.08075 | 277.4262 | 0.955 | 0.31 | 0.1975 | 4 | 0.04 | 0.926 | 35
2025-11-30 13:00 | 8.53 | 8.655 | 8.688 | 6.9995 | 74.7075 | 0.1022 | 273.043 | 1.075 | 0.335 | 0.098 | 4.5 | 0.04 | 0.926 | 35
2025-11-30 14:00 | 8.55 | 8.66 | 8.716 | 6.9255 | 74.029 | 0.12705 | 288.1691 | 2.88 | 0.275 | 0.145 | 5 | 0.04 | 0.926 | 35
2025-11-30 15:00 | 8.585 | 8.565 | 8.693 | 7.0045 | 74.949 | 0.13835 | 305.9595 | 1.535 | 0.235 | 0.131 | 4.5 | 0.04 | 0.926 | 35
2025-11-30 16:00 | 8.6 | 8.56 | 8.674 | 7.035 | 75.354 | 0.1602 | 313.322 | 1.565 | 0.225 | 0.139 | 4.5 | 0.04 | 0.926 | 35
2025-11-30 17:00 | 8.63 | 8.59 | 8.651 | 7.086 | 75.969 | 0.1368 | 323.0909 | 1.49 | 0.175 | 0.095 | 4 | 0.035 | 0.926 | 35
2025-11-30 18:00 | 8.66 | 8.625 | 8.632 | 7.184 | 77.04 | 0.08765 | 330.4534 | 1.525 | 0.125 | 0.173 | 4 | 0.03 | 0.926 | 35
2025-11-30 19:00 | 8.61 | 8.62 | 8.637 | 7.144 | 76.643 | 0.07115 | 325.2395 | 1.99 | 0.1 | 0.2085 | 5 | 0.02 | 0.926 | 35
2025-11-30 20:00 | 8.625 | 8.625 | 8.651 | 7.127 | 76.577 | 0.04095 | 322.8044 | 1.025 | 0.095 | 0.152 | 5 | 0.02 | 0.926 | 35
2025-11-30 21:00 | 8.61 | 8.615 | 8.632 | 7.152 | 76.865 | 0.03945 | 318.937 | 2.405 | 0.11 | 0.4905 | 4 | 0.02 | 0.926 | 35
2025-11-30 22:00 | 8.595 | 8.595 | 8.6135 | 7.18 | 77.1565 | 0.02155 | 359.0207 | 0.515 | 0.105 | 0.626 | 4 | 0.02 | 0.926 | 35
2025-11-30 23:00 | 8.37 | 8.57 | 8.6365 | 7.1235 | 76.5795 | 0.0286 | 4.9221 | 2.16 | 0.165 | 0.7645 | 4.5 | 0.025 | 0.926 | 35
2025-12-01 | 8.295 | 8.56 | 8.6365 | 7.098 | 76.3185 | 0.0373 | 320.432 | 0.695 | 0.11 | 0.2715 | 5 | 0.01 | 0.926 | 35
2025-12-01 01:00 | 8.33 | 8.565 | 8.632 | 7.078 | 76.0845 | 0.06875 | 266.7405 | 1.025 | 0.065 | 0.2465 | 4.5 | 0.01 | 0.926 | 35
2025-12-01 02:00 | 8.04 | 8.575 | 8.6275 | 7.102 | 76.293 | 0.0776 | 256.5419 | 1.01 | 0.105 | 0.1185 | 5 | 0.015 | 0.926 | 35
2025-12-01 03:00 | 8.075 | 8.59 | 8.623 | 7.14 | 76.6965 | 0.0413 | 297.5943 | 0.655 | 0.1 | 0.3175 | 3.5 | 0.025 | 0.926 | 35
2025-12-01 04:00 | 8.4 | 8.605 | 8.623 | 7.1615 | 76.886 | 0.0183 | 271.3815 | 1.125 | 0.09 | 0.7085 | 5 | 0.02 | 0.926 | 35
2025-12-01 05:00 | 8.385 | 8.605 | 8.618 | 7.2025 | 77.28 | 0.03065 | 259.4066 | 1.35 | 0.085 | 0.7495 | 4.5 | 0.02 | 0.926 | 35
2025-12-01 06:00 | 8.4 | 8.55 | 8.604 | 7.2275 | 77.4515 | 0.0312 | 281.0072 | 1.45 | 0.07 | 0.5495 | 4.5 | 0.02 | 0.926 | 35
2025-12-01 07:00 | 8.41 | 8.49 | 8.595 | 7.2325 | 77.4155 | 0.0265 | 189.2766 | 0.805 | 0.07 | 0.301 | 5 | 0.02 | 0.926 | 35
2025-12-01 08:00 | 8.425 | 8.53 | 8.595 | 7.2375 | 77.3895 | 0.02785 | 133.757 | 1.635 | 0.095 | 0.842 | 4.5 | 0.02 | 0.926 | 35
2025-12-01 09:00 | 8.47 | 8.545 | 8.5995 | 7.2445 | 77.36 | 0.02195 | 92.2462 | 0.77 | 0.135 | 0.719 | 4 | 0.025 | 0.926 | 35
2025-12-01 10:00 | 8.53 | 8.51 | 8.5855 | 7.301 | 77.804 | 0.073 | 125.3345 | 1.33 | 0.185 | 0.2945 | 4 | 0.03 | 0.926 | 35
2025-12-01 11:00 | 8.575 | 8.535 | 8.5805 | 7.3155 | 77.954 | 0.0671 | 98.1763 | 1.885 | 0.26 | 0.324 | 4 | 0.035 | 0.926 | 35
2025-12-01 12:00 | 8.61 | 8.565 | 8.5715 | 7.385 | 78.653 | 0.0409 | 52.9986 | 1.6 | 0.23 | 0.4325 | 4 | 0.03 | 0.926 | 35
2025-12-01 13:00 | 8.6 | 8.56 | 8.557 | 7.496 | 79.775 | 0.03075 | 352.0826 | 1.145 | 0.205 | 0.531 | 4.5 | 0.03 | 0.926 | 35
2025-12-01 14:00 | 8.58 | 8.545 | 8.5525 | 7.5535 | 80.3255 | 0.03365 | 308.2226 | 1.26 | 0.225 | 0.53 | 4.5 | 0.03 | 0.926 | 35
2025-12-01 15:00 | 8.555 | 8.525 | 8.5335 | 7.606 | 80.771 | 0.06815 | 295.417 | 1.395 | 0.155 | 0.2135 | 5 | 0.02 | 0.926 | 35
2025-12-01 16:00 | 8.5 | 8.485 | 8.4965 | 7.5615 | 80.2045 | 0.0559 | 248.635 | 1.695 | 0.115 | 0.242 | 5 | 0.02 | 0.926 | 35
2025-12-01 17:00 | 8.42 | 8.38 | 8.3975 | 7.7545 | 81.986 | 0.0324 | 200.9936 | 0.66 | 0.105 | 0.369 | 4.5 | 0.02 | 0.926 | 35
2025-12-01 18:00 | 8.4 | 8.365 | 8.356 | 7.752 | 81.7945 | 0.0282 | 210.4474 | 1.5 | 0.065 | 0.586 | 5 | 0.02 | 0.926 | 35
2025-12-01 19:00 | 8.365 | 8.34 | 8.323 | 7.926 | 83.546 | 0.03745 | 179.6796 | 0.59 | 0.05 | 0.4495 | 3.5 | 0.01 | 0.926 | 35
2025-12-01 20:00 | 8.32 | 8.285 | 8.2805 | 7.9375 | 83.5895 | 0.05585 | 136.2207 | 1.545 | 0.065 | 0.2865 | 5 | 0.02 | 0.926 | 35
2025-12-01 21:00 | 8.34 | 8.305 | 8.304 | 7.7935 | 82.1265 | 0.07175 | 114.0186 | 1.25 | 0.06 | 0.222 | 4.5 | 0.02 | 0.926 | 35
2025-12-01 22:00 | 8.275 | 8.235 | 8.2385 | 7.795 | 82.0515 | 0.0718 | 108.4609 | 1.39 | 0.075 | 0.141 | 5 | 0.02 | 0.926 | 35
2025-12-01 23:00 | 8.215 | 8.175 | 8.1725 | 7.749 | 81.454 | 0.0607 | 113.8181 | 1.05 | 0.09 | 0.1155 | 4.5 | 0.02 | 0.926 | 35
2025-12-02 | 8.22 | 8.19 | 8.1865 | 7.667 | 80.6625 | 0.0494 | 102.273 | 1.935 | 0.135 | 0.586 | 4.5 | 0.025 | 0.926 | 35
2025-12-02 01:00 | 8.235 | 8.195 | 8.182 | 7.6695 | 80.6865 | 0.04255 | 130.7776 | 1.655 | 0.13 | 0.541 | 4.5 | 0.025 | 0.926 | 35
2025-12-02 02:00 |  | 8.19 | 8.163 | 7.6705 | 80.6555 | 0.0335 | 183.8622 | 1.44 | 0.18 | 0.3575 | 4 | 0.03 | 0.926 | 35
2025-12-02 03:00 | 7.615 | 8.2 | 8.1625 | 7.6625 | 80.668 | 0.0163 | 309.0248 | 1.36 | 0.16 | 0.9725 | 4.5 | 0.02 | 0.926 | 35
2025-12-02 04:00 | 7.915 | 8.185 | 8.1345 | 7.685 | 80.9645 | 0.019 | 231.4749 | 1.1 | 0.14 | 1.0685 | 5 | 0.025 | 0.926 | 35
2025-12-02 05:00 | 7.98 | 8.185 | 8.1535 | 7.6545 | 80.7055 | 0.02055 | 164.4389 | 1.15 | 0.1 | 0.815 | 4.5 | 0.02 | 0.926 | 35
2025-12-02 06:00 | 7.96 | 8.215 | 8.2285 | 7.539 | 79.742 | 0.0388 | 148.6539 | 1.245 | 0.08 | 0.3975 | 4.5 | 0.02 | 0.926 | 35
2025-12-02 07:00 | 7.945 | 8.15 | 8.1155 | 7.671 | 80.8905 | 0.04105 | 161.4882 | 0.915 | 0.065 | 0.2255 | 5 | 0.02 | 0.926 | 35
2025-12-02 08:00 | 7.95 | 8.14 | 8.0545 | 7.7145 | 81.2885 | 0.0291 | 144.901 | 0.825 | 0.05 | 0.142 | 4 | 0.02 | 0.926 | 35
2025-12-02 09:00 | 7.94 | 8.015 | 8.0825 | 7.6105 | 80.3345 | 0.06395 | 123.3578 | 1.93 | 0.075 | 0.2925 | 4.5 | 0.025 | 0.926 | 35
2025-12-02 10:00 | 8.14 | 8.075 | 8.026 | 7.6615 | 80.8565 | 0.105 | 111.4976 | 1.67 | 0.1 | 0.06 | 4.5 | 0.02 | 0.926 | 35
2025-12-02 11:00 | 8.135 | 8.09 | 8.012 | 7.727 | 81.6375 | 0.0957 | 121.7822 | 1.505 | 0.11 | 0.102 | 4 | 0.02 | 0.926 | 35
2025-12-02 12:00 | 8.1 | 8.075 | 7.9975 | 7.735 | 81.7125 | 0.09455 | 117.2558 | 0.995 | 0.15 | 0.2255 | 5 | 0.02 | 0.926 | 35
2025-12-02 13:00 | 8.095 | 8.05 | 7.8605 | 7.9175 | 83.475 | 0.0835 | 117.4563 | 1.065 | 0.195 | 0.115 | 5 | 0.025 | 0.926 | 35
2025-12-02 14:00 | 8.065 | 8.01 | 7.794 | 7.9545 | 83.8635 | 0.03315 | 144.987 | 0.94 | 0.195 | 0.765 | 5 | 0.025 | 0.926 | 35
2025-12-02 15:00 | 8.01 | 7.955 | 7.8465 | 7.894 | 83.377 | 0.02255 | 42.6228 | 0.99 | 0.165 | 0.7785 | 3.5 | 0.03 | 0.926 | 35
2025-12-02 16:00 | 7.94 | 7.875 | 7.628 | 8.1325 | 85.6065 | 0.0326 | 321.2341 | 1.335 | 0.145 | 0.5845 | 4.5 | 0.025 | 0.926 | 35
2025-12-02 17:00 | 7.89 | 7.84 | 7.7085 | 8.03 | 84.8535 | 0.03655 | 268.6026 | 0.98 | 0.155 | 0.3195 | 4 | 0.03 | 0.926 | 35
2025-12-02 18:00 | 7.87 | 7.825 | 7.7755 | 7.9145 | 83.8865 | 0.0278 | 183.0027 | 1.425 | 0.14 | 0.6415 | 4 | 0.03 | 0.926 | 35
2025-12-02 19:00 | 7.815 | 7.775 | 7.78 | 7.9075 | 83.925 | 0.01915 | 92.6759 | 0.57 | 0.125 | 0.8385 | 4 | 0.03 | 0.926 | 35
2025-12-02 20:00 | 7.79 | 7.755 | 7.742 | 7.9185 | 84.0315 | 0.066 | 127.9415 | 1.33 | 0.135 | 0.186 | 4 | 0.035 | 0.926 | 35
2025-12-02 21:00 | 7.745 | 7.71 | 7.709 | 7.9115 | 84.004 | 0.0873 | 115.9667 | 1.585 | 0.13 | 0.2725 | 4.5 | 0.04 | 0.926 | 35
2025-12-02 22:00 | 7.665 | 7.63 | 7.628 | 8.0045 | 84.9415 | 0.08835 | 120.6076 | 1.94 | 0.145 | 0.2825 | 4.5 | 0.04 | 0.926 | 35
2025-12-02 23:00 | 7.725 | 7.69 | 7.68 | 7.964 | 84.6775 | 0.10705 | 113.1019 | 1.605 | 0.165 | 0.1955 | 4.5 | 0.035 | 0.926 | 35
2025-12-03 | 7.8 | 7.76 | 7.761 | 7.893 | 84.096 | 0.12205 | 125.6783 | 1.445 | 0.195 | 0.1565 | 4.5 | 0.04 | 0.926 | 35
2025-12-03 01:00 | 7.78 | 7.74 | 7.7465 | 7.903 | 84.1325 | 0.09155 | 115.6802 | 1.575 | 0.215 | 0.2665 | 3.5 | 0.04 | 0.926 | 35
2025-12-03 02:00 | 7.725 | 7.67 | 7.642 | 7.9655 | 84.5325 | 0.07725 | 120.6649 | 1.81 | 0.225 | 0.228 | 5 | 0.04 | 0.926 | 35
2025-12-03 03:00 | 7.655 | 7.6 | 7.566 | 8.015 | 84.858 | 0.05295 | 103.5335 | 1.25 | 0.22 | 0.4235 | 4.5 | 0.04 | 0.926 | 35
2025-12-03 04:00 | 7.615 | 7.565 | 7.5285 | 8.041 | 84.9735 | 0.0416 | 47.6075 | 2.18 | 0.145 | 0.439 | 4.5 | 0.035 | 0.926 | 35
2025-12-03 05:00 | 7.575 | 7.54 | 7.509 | 8.0555 | 84.9825 | 0.04545 | 323.4347 | 1.36 | 0.09 | 0.427 | 5 | 0.03 | 0.926 | 35
2025-12-03 06:00 | 7.615 | 7.605 | 7.6045 | 8.003 | 84.4955 | 0.04435 | 275.2203 | 0.575 | 0.095 | 0.304 | 4 | 0.03 | 0.926 | 35
2025-12-03 07:00 | 7.655 | 7.62 | 7.5325 | 8.036 | 84.601 | 0.0346 | 300.9174 | 1.195 | 0.11 | 0.614 | 5 | 0.04 | 0.926 | 35
2025-12-03 08:00 | 7.58 | 7.525 | 7.462 | 8.0665 | 84.6935 | 0.02175 | 164.7827 | 1.36 | 0.09 | 0.8605 | 5 | 0.04 | 0.926 | 35
2025-12-03 09:00 | 7.55 | 7.49 | 7.433 | 8.0885 | 84.7905 | 0.04135 | 74.5418 | 1.035 | 0.07 | 0.489 | 4.5 | 0.03 | 0.926 | 35
2025-12-03 10:00 | 7.45 | 7.395 | 7.3705 | 8.212 | 85.869 | 0.04335 | 117.1699 | 1.22 | 0.09 | 0.207 | 5 | 0.04 | 0.926 | 35
2025-12-03 11:00 | 7.44 | 7.355 | 7.285 | 8.309 | 86.707 | 0.0711 | 120.7222 | 1.48 | 0.105 | 0.2235 | 5 | 0.04 | 0.926 | 35
2025-12-03 12:00 | 7.53 | 7.365 | 7.242 | 8.2885 | 86.4145 | 0.0925 | 116.3391 | 1.105 | 0.105 | 0.179 | 4.5 | 0.03 | 0.926 | 35
2025-12-03 13:00 | 7.565 | 7.36 | 7.122 | 8.366 | 86.9185 | 0.0961 | 106.5415 | 0.81 | 0.115 | 0.1155 | 5 | 0.025 | 0.926 | 35
2025-12-03 14:00 | 7.01 | 7.355 | 7.026 | 8.4605 | 87.6835 | 0.04915 | 126.6237 | 1.79 | 0.11 | 0.2545 | 4.5 | 0.03 | 0.926 | 35
2025-12-03 15:00 | 6.92 | 7.235 | 7.012 | 8.4855 | 87.8475 | 0.0275 | 120.1492 | 0.985 | 0.095 | 0.425 | 4 | 0.025 | 0.926 | 35
2025-12-03 16:00 | 6.945 | 7.225 | 6.954 | 8.536 | 88.2685 | 0.026 | 271.6966 | 1.015 | 0.06 | 0.7295 | 4.5 | 0.02 | 0.926 | 35
2025-12-03 17:00 | 6.795 | 7.195 | 6.8865 | 8.607 | 88.827 | 0.0411 | 269.7772 | 1.42 | 0.045 | 0.3375 | 5 | 0.02 | 0.926 | 35
2025-12-03 18:00 | 6.875 | 7.285 | 7.0405 | 8.421 | 87.209 | 0.0736 | 250.8696 | 1.3 | 0.045 | 0.165 | 5 | 0.02 | 0.926 | 35
2025-12-03 19:00 | 6.1 | 7.41 | 7.2565 | 8.2675 | 86.03 | 0.0682 | 259.5212 | 1.125 | 0.045 | 0.1555 | 4.5 | 0.02 | 0.926 | 35
2025-12-03 20:00 | 6.475 | 7.49 | 7.285 | 8.28 | 86.2105 | 0.03795 | 253.1328 | 1.7 | 0.035 | 0.407 | 5 | 0.02 | 0.926 | 35
2025-12-03 21:00 | 6.78 | 7.585 | 7.2705 | 8.3225 | 86.6605 | 0.0198 | 353.6062 | 1.06 | 0.05 | 1.1495 | 4.5 | 0.02 | 0.926 | 35
2025-12-03 22:00 | 6.935 | 7.555 | 7.2845 | 8.3355 | 86.8485 | 0.0296 | 115.8807 | 0.915 | 0.055 | 0.361 | 5 | 0.02 | 0.926 | 35
2025-12-03 23:00 | 7.135 | 7.505 | 7.256 | 8.327 | 86.714 | 0.05085 | 121.0373 | 1.65 | 0.065 | 0.142 | 5 | 0.02 | 0.926 | 35
2025-12-04 | 7.045 | 7.55 | 7.184 | 8.36 | 86.9425 | 0.05185 | 123.0427 | 0.6 | 0.1 | 0.306 | 4.5 | 0.02 | 0.926 | 35
2025-12-04 01:00 | 7.32 | 7.65 | 7.1315 | 8.3625 | 86.923 | 0.05125 | 143.2108 | 0.725 | 0.11 | 0.297 | 4 | 0.02 | 0.926 | 35
2025-12-04 02:00 | 6.425 | 7.585 | 7.0455 | 8.3975 | 87.153 | 0.04845 | 155.7299 | 0.9 | 0.2 | 0.178 | 4.5 | 0.025 | 0.926 | 35
2025-12-04 03:00 | 6.265 | 7.535 | 6.954 | 8.4125 | 87.176 | 0.02695 | 205.7491 | 0.955 | 0.19 | 0.1665 | 4.5 | 0.03 | 0.926 | 35
2025-12-04 04:00 | 6.205 | 7.52 | 6.987 | 8.321 | 87.5335 | 0.05035 | 266.5973 | 1.165 | 0.155 | 0.405 | 4.5 | 0.02 | 0.926 | 35
2025-12-04 05:00 | 6.715 | 7.475 | 7.2655 | 8.267 | 86.38 | 0.0814 | 271.582 | 1.2 | 0.115 | 0.1455 | 4.5 | 0.02 | 0.926 | 35
2025-12-04 06:00 | 6.93 | 7.44 | 7.419 | 8.239 | 86.405 | 0.0565 | 267.8864 | 1.14 | 0.07 | 0.2885 | 4.5 | 0.02 | 0.926 | 35
2025-12-04 07:00 | 6.97 | 7.44 | 7.5805 | 8.1535 | 85.881 | 0.05375 | 295.3597 | 1.51 | 0.06 | 0.1745 | 5 | 0.02 | 0.926 | 35
2025-12-04 08:00 | 7.085 | 7.46 | 7.628 | 8.164 | 86.1455 | 0.0176 | 297.2505 | 0.455 | 0.045 | 0.644 | 4.5 | 0.015 | 0.926 | 35
2025-12-04 09:00 | 7.18 | 7.65 | 7.6565 | 8.1685 | 86.3 | 0.04795 | 308.2226 | 1.15 | 0.045 | 0.414 | 5 | 0.015 | 0.926 | 35
2025-12-04 10:00 | 7.255 | 7.7 | 7.623 | 8.1655 | 86.207 | 0.0236 | 299.571 | 0.98 | 0.07 | 0.8575 | 3.5 | 0.015 | 0.926 | 35
2025-12-04 11:00 | 7.41 | 7.705 | 7.6185 | 8.167 | 86.297 | 0.02245 | 1.2838 | 0.665 | 0.08 | 0.537 | 4.5 | 0.02 | 0.926 | 35
2025-12-04 12:00 | 7.52 | 7.695 | 7.604 | 8.107 | 85.668 | 0.022 | 83.7664 | 0.725 | 0.105 | 0.6785 | 4 | 0.02 | 0.926 | 35
2025-12-04 13:00 | 7.615 | 7.675 | 7.528 | 8.0675 | 85.143 | 0.02145 | 128.6577 | 0.875 | 0.15 | 0.5195 | 4.5 | 0.025 | 0.926 | 35
2025-12-04 14:00 | 7.56 | 7.6 | 7.3615 | 8.216 | 86.307 | 0.01965 | 140.2314 | 0.985 | 0.19 | 1.0275 | 5 | 0.03 | 0.926 | 35
2025-12-04 15:00 | 7.46 | 7.495 | 7.39 | 8.283 | 86.9825 | 0.03725 | 22.5119 | 1.22 | 0.285 | 0.423 | 5 | 0.035 | 0.926 | 35
2025-12-04 16:00 | 7.46 | 7.43 | 7.4565 | 8.348 | 87.6905 | 0.02825 | 8.3026 | 1.315 | 0.32 | 0.653 | 4.5 | 0.04 | 0.926 | 35
2025-12-04 17:00 | 7.415 | 7.38 | 7.409 | 8.3095 | 86.906 | 0.0387 | 175.411 | 1.86 | 0.325 | 0.686 | 5 | 0.04 | 0.926 | 35
2025-12-04 18:00 | 7.385 | 7.35 | 7.328 | 8.415 | 87.659 | 0.0648 | 243.2492 | 1.875 | 0.265 | 0.2805 | 5 | 0.035 | 0.926 | 35
2025-12-04 19:00 | 7.385 | 7.355 | 7.323 | 8.473 | 88.1255 | 0.0878 | 224.7713 | 2.39 | 0.21 | 0.1235 | 5 | 0.035 | 0.926 | 35
2025-12-04 20:00 | 7.27 | 7.21 | 7.328 | 8.485 | 88.165 | 0.0882 | 197.6991 | 0.89 | 0.195 | 0.1835 | 4.5 | 0.04 | 0.926 | 35
2025-12-04 21:00 | 6.935 | 6.91 | 6.906 | 8.5925 | 88.3035 | 0.08565 | 161.6314 | 0.87 | 0.17 | 0.237 | 4.5 | 0.035 | 0.926 | 35
2025-12-04 22:00 | 6.975 | 6.935 | 6.829 | 8.618 | 88.343 | 0.10445 | 123.3578 | 2.505 | 0.175 | 0.0815 | 4 | 0.04 | 0.926 | 35
2025-12-04 23:00 | 7.03 | 6.98 | 6.925 | 8.5745 | 87.968 | 0.0711 | 122.7276 | 1.77 | 0.14 | 0.1635 | 4.5 | 0.025 | 0.926 | 35
2025-12-05 | 7.13 | 7.09 | 6.949 | 8.5725 | 87.9335 | 0.071 | 135.9056 | 1.325 | 0.115 | 0.2595 | 5 | 0.02 | 0.926 | 35
2025-12-05 01:00 | 7.2 | 7.175 | 6.93 | 8.573 | 87.8255 | 0.07285 | 125.9648 | 0.925 | 0.145 | 0.141 | 4 | 0.02 | 0.926 | 35
2025-12-05 02:00 | 7.25 | 7.22 | 7.002 | 8.5275 | 87.432 | 0.06375 | 109.9506 | 1.455 | 0.15 | 0.301 | 5 | 0.02 | 0.926 | 35
2025-12-05 03:00 | 7.22 | 7.13 | 6.9735 | 8.514 | 87.258 | 0.0556 | 109.6641 | 1.9 | 0.21 | 0.316 | 5 | 0.025 | 0.926 | 35
2025-12-05 04:00 | 7.065 | 6.945 | 6.6495 | 8.6095 | 87.543 | 0.0373 | 350.4263 | 0.465 | 0.17 | 0.422 | 5 | 0.02 | 0.926 | 35
2025-12-05 05:00 | 7.08 | 6.88 | 6.232 | 8.772 | 88.2795 | 0.0369 | 316.2441 | 1.03 | 0.125 | 0.542 | 5 | 0.02 | 0.926 | 35
2025-12-05 06:00 | 7.06 | 6.85 | 6.091 | 8.811 | 88.3635 | 0.03765 | 286.393 | 1.17 | 0.085 | 0.718 | 4.5 | 0.015 | 0.926 | 35
2025-12-05 07:00 | 7.005 | 6.935 | 6.364 | 8.707 | 87.83 | 0.0969 | 255.9116 | 0.865 | 0.04 | 0.1025 | 4.5 | 0.01 | 0.926 | 35
2025-12-05 08:00 | 7.37 | 7.195 | 6.5435 | 8.6485 | 87.5995 | 0.0733 | 253.1614 | 0.955 | 0.03 | 0.1645 | 4.5 | 0.01 | 0.926 | 35
2025-12-05 09:00 | 7.48 | 7.325 | 6.8 | 8.5585 | 87.2015 | 0.0634 | 239.5537 | 1.125 | 0.02 | 0.1605 | 4.5 | 0.01 | 0.926 | 35
2025-12-05 10:00 | 7.175 | 7.52 | 6.882 | 8.4975 | 86.78 | 0.04795 | 263.7325 | 1.715 | 0.02 | 0.3765 | 3.5 | 0.01 | 0.926 | 35
2025-12-05 11:00 | 7.465 | 7.52 | 6.756 | 8.564 | 87.2765 | 0.01745 | 339.3396 | 0.49 | 0.02 | 0.7285 | 4.5 | 0.01 | 0.926 | 35
2025-12-05 12:00 | 7.43 | 7.3 | 6.4655 | 8.823 | 89.423 | 0.0472 | 121.553 | 1.165 | 0.045 | 0.4045 | 4.5 | 0.01 | 0.926 | 35
2025-12-05 13:00 | 7.32 | 7.175 | 6.184 | 9.1695 | 92.45 | 0.071 | 141.4346 | 1.51 | 0.08 | 0.1385 | 4 | 0.01 | 0.926 | 35
2025-12-05 14:00 | 7.26 | 7.01 | 5.9195 | 9.402 | 94.2665 | 0.09165 | 142.466 | 2.13 | 0.14 | 0.1735 | 5 | 0.02 | 0.926 | 35
2025-12-05 15:00 | 5.88 | 7.055 | 5.585 | 9.6125 | 95.6945 | 0.05455 | 143.6978 | 1.22 | 0.205 | 0.235 | 4 | 0.02 | 0.926 | 35
2025-12-05 16:00 | 5.505 | 6.605 | 5.303 | 9.656 | 95.565 | 0.05035 | 239.8401 | 1.425 | 0.23 | 0.191 | 4.5 | 0.02 | 0.926 | 35
2025-12-05 17:00 | 5.475 | 6.905 | 5.2235 | 9.7705 | 96.52 | 0.08135 | 298.4824 | 1.55 | 0.19 | 0.172 | 5 | 0.02 | 0.926 | 35
2025-12-05 18:00 | 5.515 | 6.985 | 5.214 | 9.7545 | 96.4 | 0.0654 | 276.8819 | 0.815 | 0.12 | 0.27 | 4.5 | 0.01 | 0.926 | 35
2025-12-05 19:00 | 5.675 | 6.95 | 5.456 | 9.6105 | 96.707 | 0.0489 | 277.5981 | 1.03 | 0.03 | 0.177 | 4.5 | 0.01 | 0.926 | 35
2025-12-05 20:00 | 5.93 | 7.265 | 6.285 | 8.9935 | 91.2355 | 0.04695 | 289.0572 | 1.53 | 0.04 | 0.135 | 4.5 | 0.01 | 0.926 | 35
2025-12-05 21:00 | 6.25 | 7.465 | 6.8625 | 8.618 | 88.6365 | 0.039 | 255.6251 | 1.17 | 0.055 | 0.3645 | 4.5 | 0.01 | 0.926 | 35
2025-12-05 22:00 | 7.005 | 7.605 | 6.954 | 8.582 | 88.507 | 0.06025 | 270.5507 | 1.435 | 0.055 | 0.408 | 4.5 | 0.01 | 0.926 | 35
2025-12-05 23:00 | 7.2 | 7.66 | 6.872 | 8.709 | 89.7195 | 0.0481 | 265.2508 | 0.845 | 0.035 | 0.239 | 4.5 | 0.01 | 0.926 | 35
2025-12-06 | 7.275 | 7.595 | 6.684 | 8.869 | 91.035 | 0.0278 | 251.7004 | 0.545 | 0.035 | 0.19 | 5 | 0.01 | 0.926 | 35
2025-12-06 01:00 | 7.4 | 7.495 | 6.6355 | 8.899 | 91.2935 | 0.0218 | 97.6607 | 0.925 | 0.035 | 0.411 | 5 | 0.01 | 0.926 | 35
2025-12-06 02:00 | 7.405 | 7.335 | 6.5725 | 8.974 | 91.9605 | 0.04145 | 97.4601 | 0.97 | 0.04 | 0.3305 | 4.5 | 0.01 | 0.926 | 35
2025-12-06 03:00 | 7.325 | 7.065 | 6.4415 | 8.993 | 91.8935 | 0.03355 | 107.6588 | 1.655 | 0.08 | 0.7325 | 5 | 0.01 | 0.926 | 35
2025-12-06 04:00 | 7.1 | 6.92 | 6.0265 | 9.1225 | 92.359 | 0.02315 | 63.1686 | 1.02 | 0.08 | 0.6425 | 5 | 0.01 | 0.926 | 35
2025-12-06 05:00 | 6.7 | 7.13 | 5.6245 | 9.2565 | 92.8595 | 0.0339 | 303.4384 | 0.695 | 0.075 | 0.563 | 4.5 | 0.01 | 0.926 | 35
2025-12-06 06:00 | 6.81 | 7.17 | 5.6935 | 9.2255 | 92.71 | 0.04725 | 306.3605 | 1.495 | 0.11 | 0.215 | 4.5 | 0.01 | 0.926 | 35
2025-12-06 07:00 | 6.8 | 7.21 | 5.8995 | 9.1395 | 92.3495 | 0.0602 | 278.6294 | 0.985 | 0.075 | 0.225 | 4.5 | 0.01 | 0.926 | 35
2025-12-06 08:00 | 7.035 | 7.15 | 6.2615 | 9.0315 | 92.047 | 0.06025 | 288.0832 | 1.38 | 0.055 | 0.1905 | 4.5 | 0.01 | 0.926 | 35
2025-12-06 09:00 | 6.8 | 7.26 | 6.48 | 8.852 | 90.665 | 0.06535 | 278.4002 | 0.49 | 0.04 | 0.1645 | 3 | 0.01 | 0.926 | 35
2025-12-06 10:00 | 6.64 | 7.39 | 6.655 | 8.6845 | 89.3425 | 0.059 | 271.8112 | 0.57 | 0.03 | 0.147 | 2.5 | 0.01 | 0.926 | 35
2025-12-06 11:00 | 6.625 | 7.57 | 6.669 | 8.597 | 88.539 | 0.03195 | 263.3601 | 0.54 | 0.03 | 0.308 | 4.5 | 0.01 | 0.926 | 35
2025-12-06 12:00 | 6.645 | 7.65 | 6.174 | 8.783 | 89.502 | 0.021 | 7.6723 | 0.74 | 0.03 | 0.512 | 4.5 | 0.01 | 0.926 | 35
2025-12-06 13:00 | 6.65 | 7.435 | 6.2325 | 8.7645 | 89.505 | 0.05875 | 89.8111 | 1.35 | 0.03 | 0.2645 | 5 | 0.01 | 0.926 | 35
2025-12-06 14:00 | 6.645 | 7.205 | 6.286 | 8.8105 | 90.157 | 0.0871 | 102.6454 | 0.6 | 0.03 | 0.1555 | 5 | 0.01 | 0.926 | 35
2025-12-06 15:00 | 6.485 | 7.01 | 6.344 | 8.848 | 90.682 | 0.08355 | 129.0587 | 0.855 | 0.045 | 0.1155 | 4.5 | 0 | 0.926 | 35
2025-12-06 16:00 | 5.77 | 6.885 | 6.3885 | 8.8755 | 91.0425 | 0.06315 | 144.1275 | 1.185 | 0.09 | 0.1665 | 5 | 0.01 | 0.926 | 35
2025-12-06 17:00 | 5.835 | 6.86 | 6.417 | 8.9035 | 91.3725 | 0.03465 | 178.7055 | 0.86 | 0.06 | 0.5605 | 4 | 0.01 | 0.926 | 35
2025-12-06 18:00 | 6.18 | 6.935 | 6.364 | 9.0495 | 92.751 | 0.0492 | 264.7065 | 0.82 | 0.075 | 0.336 | 5 | 0.01 | 0.926 | 35
2025-12-06 19:00 | 6.275 | 7.035 | 6.0665 | 8.893 | 90.49 | 0.04845 | 291.1772 | 1.42 | 0.07 | 0.115 | 4 | 0.01 | 0.926 | 35
2025-12-06 20:00 | 6.56 | 7.11 | 6.1935 | 8.8435 | 90.2415 | 0.0727 | 278.8013 | 1.34 | 0.05 | 0.1645 | 4 | 0.01 | 0.926 | 35
2025-12-06 21:00 | 5.7 | 7.1 | 6.809 | 8.453 | 87.489 | 0.0523 | 290.1172 | 1.215 | 0.065 | 0.1965 | 4.5 | 0.01 | 0.926 | 35
2025-12-06 22:00 | 6.05 | 7.32 | 6.9445 | 8.3395 | 86.553 | 0.0344 | 298.2818 | 0.735 | 0.07 | 0.097 | 4 | 0.01 | 0.926 | 35
2025-12-06 23:00 | 6.455 | 7.51 | 7.3375 | 8.037 | 84.156 | 0.0155 | 354.5516 | 0.31 | 0.06 | 0.669 | 5 | 0.01 | 0.926 | 35
2025-12-07 | 6.725 | 7.655 | 7.2755 | 8.0685 | 84.3445 | 0.01635 | 312.1761 | 1.07 | 0.06 | 1.194 | 4.5 | 0.01 | 0.926 | 35
2025-12-07 01:00 | 6.915 | 7.73 | 7.266 | 8.16 | 85.215 | 0.02455 | 104.1351 | 0.56 | 0.075 | 0.66 | 4.5 | 0.01 | 0.926 | 35
2025-12-07 02:00 | 7.085 | 7.905 | 6.6975 | 8.6 | 88.5685 | 0.0397 | 54.3164 | 1.82 | 0.105 | 0.541 | 5 | 0.02 | 0.926 | 35
2025-12-07 03:00 | 7.165 | 7.715 | 6.2815 | 8.9205 | 90.9235 | 0.04485 | 99.5228 | 1.1 | 0.115 | 0.2865 | 4.5 | 0.015 | 0.926 | 35
2025-12-07 04:00 | 7.1 | 7.465 | 6.1205 | 9.031 | 91.648 | 0.0319 | 80.2141 | 1.365 | 0.15 | 0.709 | 4 | 0.02 | 0.926 | 35
2025-12-07 05:00 | 7.045 | 7.2 | 6.2615 | 8.938 | 90.937 | 0.03255 | 18.4153 | 1.175 | 0.18 | 0.8055 | 4.5 | 0.02 | 0.926 | 35
2025-12-07 06:00 | 6.04 | 7.06 | 6.437 | 8.7805 | 89.621 | 0.0245 | 257.0289 | 1.66 | 0.14 | 0.7735 | 4.5 | 0.015 | 0.926 | 35
2025-12-07 07:00 | 6.685 | 7.255 | 6.2035 | 8.944 | 90.7265 | 0.04415 | 326.1849 | 0.895 | 0.085 | 0.4725 | 4.5 | 0.01 | 0.926 | 35
2025-12-07 08:00 | 6.925 | 7.28 | 6.5575 | 8.6605 | 88.4545 | 0.0563 | 294.93 | 1.99 | 0.075 | 0.276 | 5 | 0.01 | 0.926 | 35
2025-12-07 09:00 | 6.925 | 7.245 | 7.175 | 8.0565 | 83.41 | 0.0492 | 260.9823 | 1.215 | 0.075 | 0.1875 | 3.5 | 0.02 | 0.926 | 35
2025-12-07 10:00 | 6.92 | 7.475 | 7.428 | 7.9235 | 82.4965 | 0.06795 | 254.6797 | 1.16 | 0.045 | 0.178 | 4.5 | 0.02 | 0.926 | 35
2025-12-07 11:00 | 7.23 | 7.395 | 7.552 | 7.861 | 82.1345 | 0.02025 | 309.5404 | 0.61 | 0.04 | 0.6315 | 4 | 0.02 | 0.926 | 35
2025-12-07 12:00 | 7.235 | 7.555 | 7.3755 | 8.1025 | 84.354 | 0.0161 | 214.9451 | 0.835 | 0.03 | 0.5625 | 4.5 | 0.02 | 0.926 | 35
2025-12-07 13:00 | 7.08 | 7.6 | 7.285 | 8.179 | 85.015 | 0.02655 | 97.4888 | 1.47 | 0.05 | 0.502 | 5 | 0.02 | 0.926 | 35
2025-12-07 14:00 | 6.6 | 7.555 | 7.0835 | 8.297 | 85.933 | 0.0509 | 133.3273 | 1.365 | 0.07 | 0.1715 | 4.5 | 0.01 | 0.926 | 35
2025-12-07 15:00 | 6.93 | 7.235 | 6.92 | 8.52 | 87.931 | 0.0424 | 119.7482 | 1.24 | 0.05 | 0.6165 | 5 | 0.01 | 0.926 | 35
2025-12-07 16:00 | 6.99 | 7.05 | 6.6355 | 8.9655 | 91.932 | 0.04405 | 137.4526 | 1.27 | 0.085 | 0.303 | 4 | 0.01 | 0.926 | 35
2025-12-07 17:00 | 6.475 | 6.965 | 6.587 | 9.182 | 94.092 | 0.0411 | 125.1913 | 0.63 | 0.185 | 0.2635 | 5 | 0.02 | 0.926 | 35
2025-12-07 18:00 | 6.655 | 6.945 | 6.6455 | 9.1435 | 93.898 | 0.04155 | 45.0578 | 1.9 | 0.15 | 0.351 | 5 | 0.02 | 0.926 | 35
2025-12-07 19:00 | 6.385 | 6.985 | 6.713 | 8.881 | 91.3915 | 0.0385 | 328.2475 | 1.265 | 0.145 | 0.232 | 4.5 | 0.02 | 0.926 | 35
2025-12-07 20:00 | 6.65 | 7.185 | 6.6795 | 8.8905 | 91.475 | 0.0435 | 258.9196 | 1.145 | 0.09 | 0.516 | 4 | 0.015 | 0.926 | 35
2025-12-07 21:00 | 7.09 | 7.445 | 7.184 | 8.27 | 86.147 | 0.05055 | 296.7635 | 1.275 | 0.11 | 0.112 | 4.5 | 0.02 | 0.926 | 35
2025-12-07 22:00 | 7.315 | 7.57 | 7.49 | 7.963 | 83.613 | 0.05945 | 293.4403 | 1.5 | 0.055 | 0.218 | 5 | 0.02 | 0.926 | 35
2025-12-07 23:00 | 7.32 | 7.575 | 7.7135 | 7.7365 | 81.6895 | 0.0344 | 359.9374 | 1.005 | 0.04 | 0.5655 | 4.5 | 0.01 | 0.926 | 35
2025-12-08 | 7.26 | 7.69 | 7.737 | 7.721 | 81.6315 | 0.01935 | 258.4326 | 0.47 | 0.06 | 0.654 | 4.5 | 0.015 | 0.926 | 35
2025-12-08 01:00 | 7.485 | 7.72 | 7.7085 | 7.753 | 81.8705 | 0.0296 | 175.9553 | 1.67 | 0.085 | 0.711 | 4 | 0.02 | 0.926 | 35
2025-12-08 02:00 | 7.58 | 7.625 | 7.709 | 7.744 | 81.6315 | 0.0548 | 125.9648 | 1.3 | 0.125 | 0.2245 | 5 | 0.03 | 0.926 | 35
2025-12-08 03:00 | 7.46 | 7.455 | 7.5855 | 7.981 | 82.4525 | 0.07895 | 131.1787 | 2.23 | 0.17 | 0.268 | 4 | 0.03 | 0.926 | 35
2025-12-08 04:00 | 7.225 | 7.205 | 7.2705 | 8.1335 | 84.6635 | 0.0827 | 124.2459 | 1.65 | 0.2 | 0.3795 | 4 | 0.03 | 0.926 | 35
2025-12-08 05:00 | 7.095 | 7.06 | 7.0645 | 8.306 | 85.925 | 0.0738 | 116.1385 | 1.595 | 0.215 | 0.2685 | 4.5 | 0.03 | 0.926 | 35
2025-12-08 06:00 | 7.015 | 6.99 | 6.9875 | 8.3905 | 86.538 | 0.0416 | 117.0553 | 0.715 | 0.215 | 0.323 | 4.5 | 0.025 | 0.926 | 35
2025-12-08 07:00 | 6.965 | 6.92 | 6.901 | 8.4315 | 86.653 | 0.0163 | 263.2168 | 1.005 | 0.185 | 1.0795 | 5 | 0.025 | 0.926 | 35
2025-12-08 08:00 | 6.94 | 6.91 | 6.8965 | 8.427 | 86.4845 | 0.02505 | 246.7443 | 0.935 | 0.115 | 0.4255 | 4.5 | 0.02 | 0.926 | 35
2025-12-08 09:00 | 6.92 | 6.89 | 6.887 | 8.433 | 86.439 | 0.03735 | 277.2256 | 0.355 | 0.13 | 0.5185 | 4.5 | 0.025 | 0.926 | 35
2025-12-08 10:00 | 6.905 | 6.85 | 6.8285 | 8.4555 | 86.548 | 0.05215 | 250.669 | 0.665 | 0.14 | 0.389 | 5 | 0.03 | 0.926 | 35
2025-12-08 11:00 | 7.06 | 6.99 | 6.8675 | 8.432 | 86.405 | 0.06045 | 240.6996 | 0.66 | 0.125 | 0.137 | 5 | 0.03 | 0.926 | 35
2025-12-08 12:00 | 7.07 | 7.025 | 6.9585 | 8.3665 | 85.9375 | 0.04305 | 227.808 | 1.54 | 0.1 | 0.5015 | 5 | 0.025 | 0.926 | 35
2025-12-08 13:00 | 6.995 | 6.95 | 6.9445 | 8.4295 | 86.568 | 0.05095 | 166.788 | 1.015 | 0.11 | 0.336 | 4 | 0.03 | 0.926 | 35
2025-12-08 14:00 | 6.935 | 6.905 | 6.901 | 8.4815 | 86.9945 | 0.05425 | 100.5254 | 2.08 | 0.08 | 0.227 | 4 | 0.025 | 0.926 | 35
2025-12-08 15:00 | 6.875 | 6.845 | 6.8335 | 8.533 | 87.343 | 0.07745 | 119.0893 | 1.535 | 0.105 | 0.3745 | 4.5 | 0.025 | 0.926 | 35
2025-12-08 16:00 | 7.23 | 7.21 | 7.151 | 8.3825 | 86.3465 | 0.09995 | 114.5629 | 2.3 | 0.125 | 0.1555 | 4.5 | 0.02 | 0.926 | 35
2025-12-08 17:00 | 7.285 | 7.285 | 7.2465 | 8.332 | 85.973 | 0.0549 | 141.2054 | 1.655 | 0.125 | 0.5015 | 4.5 | 0.015 | 0.926 | 35
2025-12-08 18:00 | 7.28 | 7.285 | 7.2945 | 8.2835 | 85.539 | 0.0486 | 126.9961 | 1.32 | 0.16 | 0.243 | 4.5 | 0.02 | 0.926 | 35
2025-12-08 19:00 | 7.25 | 7.265 | 7.261 | 8.295 | 85.592 | 0.0252 | 124.8189 | 1.31 | 0.21 | 0.4475 | 5 | 0.025 | 0.926 | 35
2025-12-08 20:00 | 7.215 | 7.205 | 7.1845 | 8.3585 | 86.076 | 0.0322 | 25.1815 | 1.805 | 0.185 | 0.5235 | 4.5 | 0.02 | 0.926 | 35
2025-12-08 21:00 | 7.175 | 7.14 | 7.0645 | 8.4675 | 86.9535 | 0.0514 | 295.4457 | 0.99 | 0.1 | 0.1525 | 4 | 0.01 | 0.926 | 35
2025-12-08 22:00 | 7.135 | 7.085 | 6.7565 | 8.6935 | 88.7065 | 0.06855 | 264.3627 | 1.665 | 0.115 | 0.1245 | 4.5 | 0.02 | 0.926 | 35
2025-12-08 23:00 | 7.015 | 6.98 | 6.887 | 8.5375 | 87.38 | 0.0693 | 245.7989 | 1.45 | 0.1 | 0.1745 | 4.5 | 0.02 | 0.926 | 35
2025-12-09 | 7.1 | 7.06 | 6.877 | 8.5265 | 87.3065 | 0.07005 | 240.2126 | 0.9 | 0.075 | 0.25 | 4.5 | 0.02 | 0.926 | 35
2025-12-09 01:00 | 7.1 | 7.045 | 6.9055 | 8.4795 | 86.916 | 0.0401 | 211.049 | 1.16 | 0.065 | 0.269 | 5 | 0.015 | 0.926 | 35
2025-12-09 02:00 | 7.065 | 6.98 | 6.925 | 8.4475 | 86.636 | 0.02955 | 160.1417 | 0.935 | 0.07 | 0.7215 | 5 | 0.015 | 0.926 | 35
2025-12-09 03:00 | 6.995 | 6.945 | 6.9105 | 8.472 | 86.866 | 0.0367 | 153.3235 | 1.04 | 0.07 | 0.339 | 5 | 0.02 | 0.926 | 35
2025-12-09 04:00 | 6.895 | 6.865 | 6.8625 | 8.3975 | 86.0345 | 0.05545 | 128.0274 | 1.61 | 0.085 | 0.2285 | 5 | 0.02 | 0.926 | 35
2025-12-09 05:00 | 6.775 | 6.74 | 6.737 | 8.4175 | 85.9895 | 0.06245 | 130.2906 | 1.1 | 0.1 | 0.206 | 4.5 | 0.015 | 0.926 | 35
2025-12-09 06:00 | 6.74 | 6.72 | 6.718 | 8.4825 | 86.5855 | 0.0427 | 108.776 | 1.08 | 0.125 | 0.7115 | 4.5 | 0.02 | 0.926 | 35
2025-12-09 07:00 | 6.695 | 6.67 | 6.66 | 8.5005 | 86.6055 | 0.0251 | 166.6734 | 1.19 | 0.13 | 0.707 | 4.5 | 0.02 | 0.926 | 35
2025-12-09 08:00 | 6.62 | 6.615 | 6.563 | 8.5315 | 86.7195 | 0.03365 | 295.7035 | 1.58 | 0.11 | 0.571 | 4 | 0.02 | 0.926 | 35
2025-12-09 09:00 | 6.21 | 6.605 | 6.417 | 8.6015 | 87.125 | 0.05475 | 282.3536 | 2.305 | 0.07 | 0.262 | 4.5 | 0.01 | 0.926 | 35
2025-12-09 10:00 | 6.565 | 6.645 | 6.466 | 8.595 | 87.177 | 0.069 | 274.1317 | 1.005 | 0.04 | 0.366 | 5 | 0.01 | 0.926 | 35
2025-12-09 11:00 | 6.355 | 6.69 | 6.621 | 8.5255 | 86.896 | 0.0691 | 278.1424 | 0.97 | 0.04 | 0.12 | 4 | 0.01 | 0.926 | 35
2025-12-09 12:00 | 6.66 | 6.815 | 6.6745 | 8.5025 | 86.8475 | 0.0493 | 272.2982 | 0.405 | 0.03 | 0.1195 | 3.5 | 0.01 | 0.926 | 35
2025-12-09 13:00 | 6.825 | 6.9 | 6.6935 | 8.5195 | 87.156 | 0.02935 | 308.0221 | 1.045 | 0.035 | 0.357 | 4.5 | 0.01 | 0.926 | 35
2025-12-09 14:00 | 6.57 | 6.95 | 6.718 | 8.579 | 87.888 | 0.0209 | 288.862 | 2.17 | 0.025 | 1.015 | 4 | 0.01 | 0.926 | 35
2025-12-09 15:00 | 6.505 | 6.895 | 6.6695 | 8.6905 | 88.967 | 0.0192 | 170.1971 | 0.775 | 0.01 | 0.983 | 5 | 0.01 | 0.926 | 35
2025-12-09 16:00 | 5.925 | 6.96 | 6.6745 | 8.7045 | 89.19 | 0.01235 | 344.0665 | 0.79 | 0.035 | 0.9515 | 5 | 0.01 | 0.926 | 35
2025-12-09 17:00 | 6.33 | 6.83 | 6.65 | 8.7775 | 89.9315 | 0.0235 | 48.5582 | 0.85 | 0.045 | 0.5735 | 4.5 | 0.01 | 0.926 | 35
2025-12-09 18:00 | 6.615 | 6.87 | 6.5675 | 8.9725 | 91.8055 | 0.0159 | 279.6607 | 0.61 | 0.075 | 1.029 | 4.5 | 0.01 | 0.926 | 35
2025-12-09 19:00 | 5.575 | 6.78 | 5.959 | 9.7815 | 98.7425 | 0.0336 | 305.7589 | 1.16 | 0.175 | 0.3865 | 4.5 | 0.02 | 0.926 | 35
2025-12-09 20:00 | 4.97 | 6.87 | 5.6295 | 9.746 | 97.728 | 0.0574 | 278.5434 | 1.17 | 0.21 | 0.2085 | 5 | 0.02 | 0.926 | 35
2025-12-09 21:00 | 5.385 | 6.835 | 5.669 | 9.68 | 97.26 | 0.06475 | 283.0984 | 1.63 | 0.26 | 0.119 | 3.5 | 0.03 | 0.926 | 35
2025-12-09 22:00 | 6.09 | 6.945 | 6.3005 | 9.139 | 93.224 | 0.11215 | 269.1756 | 1.065 | 0.2 | 0.0775 | 4 | 0.025 | 0.926 | 35
2025-12-09 23:00 | 6.51 | 7.03 | 6.7035 | 8.643 | 89.0895 | 0.095 | 279.0591 | 1.315 | 0.115 | 0.1805 | 3.5 | 0.015 | 0.926 | 35
2025-12-10 | 6.865 | 7.24 | 6.997 | 8.337 | 86.667 | 0.0986 | 266.053 | 1.01 | 0.065 | 0.0855 | 4 | 0.02 | 0.926 | 35
2025-12-10 01:00 | 7.075 | 7.42 | 7.194 | 8.2165 | 85.873 | 0.0879 | 270.608 | 0.94 | 0.07 | 0.099 | 4.5 | 0.02 | 0.926 | 35
2025-12-10 02:00 | 7.115 | 7.455 | 7.2845 | 8.1605 | 85.506 | 0.04995 | 269.7772 | 1.08 | 0.05 | 0.213 | 5 | 0.02 | 0.926 | 35
2025-12-10 03:00 | 7.125 | 7.455 | 7.2085 | 8.234 | 86.1595 | 0.0335 | 273.7879 | 0.735 | 0.03 | 0.3855 | 4.5 | 0.01 | 0.926 | 35
2025-12-10 04:00 | 7.165 | 7.465 | 7.074 | 8.36 | 87.2555 | 0.0205 | 292.6095 | 1.56 | 0.03 | 0.8115 | 4.5 | 0.01 | 0.926 | 35
2025-12-10 05:00 | 7.145 | 7.48 | 6.925 | 8.469 | 88.145 | 0.01805 | 5.0367 | 1.22 | 0.035 | 0.9005 | 5 | 0.01 | 0.926 | 35
2025-12-10 06:00 | 7.13 | 7.435 | 6.6155 | 8.727 | 90.191 | 0.0141 | 96.8585 | 0.61 | 0.05 | 0.778 | 4.5 | 0.01 | 0.926 | 35
2025-12-10 07:00 | 6.995 | 7.475 | 6.4225 | 8.825 | 90.8485 | 0.02995 | 342.5715 | 2.61 | 0.085 | 0.4155 | 4 | 0.01 | 0.926 | 35
2025-12-10 08:00 | 7.06 | 7.425 | 6.5045 | 8.6615 | 89.384 | 0.03565 | 313.1214 | 0.2 | 0.1 | 0.4905 | 4 | 0.015 | 0.926 | 35
2025-12-10 09:00 | 6.45 | 7.42 | 6.582 | 8.623 | 89.183 | 0.04275 | 308.6237 | 0.57 | 0.09 | 0.1355 | 4.5 | 0.01 | 0.926 | 35
2025-12-10 10:00 | 6.225 | 7.35 | 6.6885 | 8.5805 | 89.034 | 0.0727 | 301.3472 | 1.095 | 0.095 | 0.285 | 5 | 0.01 | 0.926 | 35
2025-12-10 11:00 | 6.36 | 7.4 | 7.0215 | 8.3745 | 87.7305 | 0.03855 | 299.2559 | 1.06 | 0.045 | 0.3475 | 5 | 0.01 | 0.926 | 35
2025-12-10 12:00 | 6.77 | 7.475 | 7.223 | 8.3 | 87.526 | 0.0364 | 292.6095 | 1.335 | 0.04 | 0.432 | 4.5 | 0.015 | 0.926 | 35
2025-12-10 13:00 | 6.93 | 7.46 | 7.4185 | 8.1565 | 86.551 | 0.03905 | 256.1981 | 1.67 | 0.04 | 0.2415 | 4.5 | 0.015 | 0.926 | 35
2025-12-10 14:00 | 7.09 | 7.405 | 7.4805 | 8.1225 | 86.419 | 0.03185 | 252.0155 | 0.815 | 0.04 | 0.583 | 5 | 0.02 | 0.926 | 35
2025-12-10 15:00 | 7.145 | 7.47 | 7.49 | 8.1395 | 86.7155 | 0.04175 | 262.8444 | 1.325 | 0.03 | 0.3195 | 5 | 0.015 | 0.926 | 35
2025-12-10 16:00 | 7.085 | 7.43 | 7.4715 | 8.171 | 87.141 | 0.01765 | 211.9944 | 1.03 | 0.03 | 0.898 | 4 | 0.01 | 0.926 | 35
2025-12-10 17:00 | 7.04 | 7.445 | 7.2895 | 8.324 | 88.4845 | 0.02435 | 18.1861 | 1.025 | 0.03 | 0.788 | 5 | 0.01 | 0.926 | 35
2025-12-10 18:00 | 7.23 | 7.44 | 6.9155 | 8.593 | 90.6445 | 0.03795 | 60.6189 | 1.455 | 0.035 | 0.6295 | 3.5 | 0.015 | 0.926 | 35
2025-12-10 19:00 | 7.235 | 7.315 | 6.8575 | 8.631 | 90.98 | 0.02905 | 69.5284 | 0.875 | 0.04 | 0.398 | 5 | 0.01 | 0.926 | 35
2025-12-10 20:00 | 7.155 | 7.265 | 6.7275 | 8.708 | 91.5715 | 0.03415 | 33.7472 | 0.815 | 0.05 | 0.3575 | 4.5 | 0.01 | 0.926 | 35
2025-12-10 21:00 | 6.365 | 7.25 | 6.7855 | 8.6655 | 91.3225 | 0.0352 | 338.4801 | 0.84 | 0.11 | 0.2035 | 5 | 0.02 | 0.926 | 35
2025-12-10 22:00 | 6.365 | 7.3 | 6.891 | 8.585 | 90.7515 | 0.06355 | 284.2444 | 1.53 | 0.13 | 0.409 | 4.5 | 0.025 | 0.926 | 35
2025-12-10 23:00 | 6.66 | 7.35 | 6.9875 | 8.4825 | 89.9305 | 0.0827 | 264.7924 | 1.625 | 0.125 | 0.2405 | 4.5 | 0.02 | 0.926 | 35
2025-12-11 | 6.945 | 7.345 | 7.1315 | 8.318 | 88.5465 | 0.05845 | 256.771 | 1.415 | 0.11 | 0.3285 | 4.5 | 0.02 | 0.926 | 35
2025-12-11 01:00 | 6.99 | 7.3 | 7.309 | 8.0235 | 85.798 | 0.0595 | 279.3456 | 1.825 | 0.085 | 0.1645 | 5 | 0.02 | 0.926 | 35
2025-12-11 02:00 | 7.02 | 7.31 | 7.371 | 7.9385 | 85.0095 | 0.03505 | 270.3215 | 1.44 | 0.065 | 0.296 | 5 | 0.02 | 0.926 | 35
2025-12-11 03:00 | 7.035 | 7.335 | 7.395 | 7.9085 | 84.763 | 0.02425 | 293.956 | 0.59 | 0.065 | 0.573 | 4 | 0.02 | 0.926 | 35
2025-12-11 04:00 | 7.065 | 7.325 | 7.3755 | 7.9245 | 84.923 | 0.0214 | 346.3583 | 0.75 | 0.065 | 0.954 | 5 | 0.02 | 0.926 | 35
2025-12-11 05:00 | 7.165 | 7.29 | 7.3325 | 7.9355 | 84.9555 | 0.0255 | 179.7942 | 1.51 | 0.085 | 0.867 | 5 | 0.02 | 0.926 | 35
2025-12-11 06:00 | 7.175 | 7.205 | 7.318 | 7.935 | 84.8355 | 0.02585 | 32.1429 | 1.195 | 0.09 | 0.633 | 5 | 0.02 | 0.926 | 35
2025-12-11 07:00 | 7.205 | 7.18 | 7.309 | 7.95 | 84.881 | 0.0238 | 115.6229 | 1.36 | 0.13 | 0.766 | 4 | 0.025 | 0.926 | 35
2025-12-11 08:00 | 7.205 | 7.16 | 7.237 | 7.962 | 84.737 | 0.0395 | 356.1272 | 1.42 | 0.205 | 1.1435 | 4 | 0.03 | 0.926 | 35
2025-12-11 09:00 | 7.2 | 7.17 | 7.218 | 8.0525 | 85.5705 | 0.0217 | 68.669 | 1.08 | 0.26 | 0.61 | 4.5 | 0.04 | 0.926 | 35
2025-12-11 10:00 | 7.32 | 7.285 | 7.2995 | 7.9955 | 85.056 | 0.03635 | 349.5955 | 1.585 | 0.23 | 0.8775 | 4.5 | 0.03 | 0.926 | 35
2025-12-11 11:00 | 7.225 | 7.185 | 7.2945 | 8.0425 | 85.555 | 0.05795 | 275.3922 | 2.205 | 0.215 | 0.3405 | 4.5 | 0.03 | 0.926 | 35
2025-12-11 12:00 | 7.2 | 7.195 | 7.261 | 8.141 | 86.5315 | 0.0845 | 259.4639 | 1.625 | 0.17 | 0.2815 | 4.5 | 0.03 | 0.926 | 35
2025-12-11 13:00 | 7.26 | 7.22 | 7.223 | 8.231 | 87.399 | 0.0842 | 251.6717 | 0.685 | 0.13 | 0.31 | 5 | 0.03 | 0.926 | 35
2025-12-11 14:00 | 7.29 | 7.25 | 7.2465 | 8.2405 | 87.5065 | 0.1032 | 256.5132 | 1.365 | 0.135 | 0.088 | 4.5 | 0.035 | 0.926 | 35
2025-12-11 15:00 | 7.275 | 7.26 | 7.3085 | 8.1975 | 87.087 | 0.0874 | 221.7347 | 1.93 | 0.13 | 0.282 | 4.5 | 0.03 | 0.926 | 35
2025-12-11 16:00 | 7.15 | 7.12 | 7.1795 | 8.306 | 87.91 | 0.06315 | 208.1269 | 1.77 | 0.095 | 0.3305 | 4 | 0.03 | 0.926 | 35
2025-12-11 17:00 | 7.06 | 7.04 | 7.074 | 8.424 | 88.8785 | 0.0432 | 169.796 | 1.43 | 0.135 | 0.7555 | 5 | 0.03 | 0.926 | 35
2025-12-11 18:00 | 7.02 | 6.985 | 6.9925 | 8.509 | 89.557 | 0.04505 | 130.749 | 1.9 | 0.135 | 0.3205 | 5 | 0.03 | 0.926 | 35
2025-12-11 19:00 | 7.01 | 6.975 | 6.9735 | 8.4875 | 89.2235 | 0.02925 | 76.232 | 1.16 | 0.15 | 0.3775 | 4.5 | 0.03 | 0.926 | 35
2025-12-11 20:00 | 6.98 | 6.95 | 6.959 | 8.4785 | 89.0835 | 0.0332 | 79.5838 | 0.79 | 0.195 | 0.643 | 4.5 | 0.03 | 0.926 | 35
2025-12-11 21:00 | 6.97 | 6.95 | 6.959 | 8.441 | 88.634 | 0.0319 | 34.578 | 1.325 | 0.2 | 0.253 | 4 | 0.03 | 0.926 | 35
2025-12-11 22:00 | 6.97 | 6.945 | 6.949 | 8.4045 | 88.177 | 0.0349 | 27.7312 | 2.405 | 0.215 | 0.4945 | 4.5 | 0.03 | 0.926 | 35
2025-12-11 23:00 | 6.935 | 6.905 | 6.901 | 8.396 | 87.9645 | 0.04515 | 337.6154 | 0.66 | 0.275 | 0.3305 | 4.5 | 0.035 | 0.926 | 35
2025-12-12 | 6.845 | 6.81 | 6.8385 | 8.3865 | 87.732 | 0.03655 | 340.1417 | 0.915 | 0.245 | 0.546 | 3.5 | 0.04 | 0.926 | 35
2025-12-12 01:00 | 6.8 | 6.775 | 6.771 | 8.445 | 88.1575 | 0.0427 | 281.179 | 1.325 | 0.17 | 0.2275 | 5 | 0.03 | 0.926 | 35
2025-12-12 02:00 | 6.7 | 6.65 | 6.6405 | 8.524 | 88.6655 | 0.04895 | 249.8382 | 1.965 | 0.18 | 0.5305 | 4.5 | 0.03 | 0.926 | 35
2025-12-12 03:00 | 6.58 | 6.555 | 6.5825 | 8.4755 | 87.9635 | 0.0658 | 249.2939 | 2.175 | 0.125 | 0.3725 | 4.5 | 0.03 | 0.926 | 35
2025-12-12 04:00 | 6.565 | 6.545 | 6.6165 | 8.3615 | 86.804 | 0.0264 | 183.8908 | 1.105 | 0.12 | 0.6995 | 4 | 0.025 | 0.926 | 35
2025-12-12 05:00 | 6.58 | 6.58 | 6.6595 | 8.3605 | 86.8475 | 0.0438 | 185.1227 | 2.39 | 0.11 | 0.39 | 2 | 0.03 | 0.926 | 35
2025-12-12 06:00 | 6.58 | 6.57 | 6.64 | 8.3715 | 86.872 | 0.05325 | 155.1283 | 1.41 | 0.13 | 0.4705 | 4.5 | 0.025 | 0.926 | 35
2025-12-12 07:00 | 6.555 | 6.54 | 6.587 | 8.426 | 87.321 | 0.0522 | 99.0644 | 1.02 | 0.145 | 0.359 | 5 | 0.025 | 0.926 | 35
2025-12-12 08:00 | 6.535 | 6.49 | 6.4415 | 8.517 | 87.9285 | 0.03915 | 100.3249 | 1.895 | 0.15 | 0.5355 | 4.5 | 0.02 | 0.926 | 35
2025-12-12 09:00 | 6.505 | 6.46 | 6.442 | 8.5095 | 87.8205 | 0.07005 | 106.4556 | 1.84 | 0.26 | 0.425 | 4 | 0.04 | 0.926 | 35
2025-12-12 10:00 | 6.45 | 6.425 | 6.4175 | 8.541 | 88.056 | 0.0322 | 6.6124 | 1.525 | 0.28 | 0.8455 | 4.5 | 0.035 | 0.926 | 35
2025-12-12 11:00 | 6.455 | 6.415 | 6.4125 | 8.578 | 88.4555 | 0.036 | 262.5866 | 1.69 | 0.28 | 0.7875 | 5 | 0.03 | 0.926 | 35
2025-12-12 12:00 | 6.455 | 6.4 | 6.412 | 8.6235 | 88.8665 | 0.0629 | 313.1214 | 1.47 | 0.24 | 0.249 | 5 | 0.03 | 0.926 | 35
2025-12-12 13:00 | 5.98 | 6.14 | 5.797 |  |  | 0.03845 | 318.851 | 1.95 | 0.225 | 0.6105 | 4.5 | 0.03 | 0.926 | 35
2025-12-12 14:00 | 5.82 | 5.88 | 6.286 | 8.688 | 89.215 | 0.03535 | 282.6114 | 0.835 | 0.185 | 0.734 | 4.5 | 0.035 | 0.926 | 35
2025-12-12 15:00 | 6.045 | 6.245 | 6.795 | 8.4495 | 87.711 | 0.05285 | 206.408 | 1.39 | 0.165 | 0.7055 | 5 | 0.03 | 0.926 | 35
2025-12-12 16:00 | 6.21 | 6.335 | 6.843 | 8.37 | 86.8615 | 0.06855 | 173.1192 | 1.795 | 0.155 | 0.3025 | 4.5 | 0.03 | 0.926 | 35
2025-12-12 17:00 | 6.275 | 6.375 | 6.79 | 8.3135 | 86.08 | 0.0527 | 143.2967 | 0.555 | 0.14 | 0.118 | 3.5 | 0.03 | 0.926 | 35
2025-12-12 18:00 | 6.265 | 6.29 | 6.6835 | 8.3985 | 86.699 | 0.10265 | 121.6676 | 1.505 | 0.16 | 0.1215 | 5 | 0.03 | 0.926 | 35
2025-12-12 19:00 | 6.635 | 6.66 | 6.674 | 8.3795 | 86.4225 | 0.07515 | 120.2925 | 1.995 | 0.155 | 0.2935 | 4.5 | 0.025 | 0.926 | 35
2025-12-12 20:00 | 7.055 | 6.99 | 6.9155 | 8.1315 | 84.275 | 0.07555 | 118.058 | 1.955 | 0.185 | 0.196 | 4.5 | 0.025 | 0.926 | 35
2025-12-12 21:00 | 7.205 | 7.17 | 7.146 | 7.892 | 82.173 | 0.0551 | 131.6371 | 1.28 | 0.2 | 0.3325 | 4.5 | 0.03 | 0.926 | 35
2025-12-12 22:00 | 7.325 | 7.33 | 7.328 | 7.6625 | 80.0605 | 0.04755 | 124.074 | 1.495 | 0.185 | 0.2475 | 4.5 | 0.025 | 0.926 | 35
2025-12-12 23:00 | 7.375 | 7.35 | 7.347 | 7.6325 | 79.724 | 0.0329 | 142.7238 | 1.32 | 0.145 | 0.917 | 4 | 0.02 | 0.926 | 35
2025-12-13 | 7.33 | 7.31 | 7.318 | 7.637 | 79.805 | 0.02765 | 228.2664 | 1.035 | 0.115 | 0.741 | 4 | 0.02 | 0.926 | 35
2025-12-13 01:00 | 7.215 | 7.185 | 7.232 | 7.734 | 80.4725 | 0.0294 | 266.3108 | 0.85 | 0.095 | 0.6545 | 4.5 | 0.02 | 0.926 | 35
2025-12-13 02:00 | 7.105 | 7.045 | 6.983 | 7.9595 | 82.2655 | 0.0586 | 260.839 | 1.6 | 0.06 | 0.2125 | 4.5 | 0.01 | 0.926 | 35
2025-12-13 03:00 | 6.98 | 6.935 | 6.9205 | 8.009 | 82.6415 | 0.0394 | 251.8722 | 1.51 | 0.035 | 0.2695 | 4 | 0.005 | 0.926 | 35
2025-12-13 04:00 | 6.95 | 6.895 | 6.867 | 7.988 |  | 0.02865 | 238.2931 | 0.6 | 0.04 | 0.4865 | 4 | 0.01 | 0.926 | 35
2025-12-13 05:00 | 6.965 | 6.885 | 6.824 | 7.9945 | 82.255 | 0.02495 | 150.1722 | 0.7 | 0.035 | 0.3165 | 4 | 0.005 | 0.926 | 35
2025-12-13 06:00 | 6.93 | 6.87 | 6.819 | 7.9555 | 81.833 | 0.032 | 131.5225 | 0.88 | 0.05 | 0.784 | 5 | 0.01 | 0.926 | 35
2025-12-13 07:00 | 6.865 | 6.82 | 6.809 | 7.976 | 81.994 | 0.04265 | 110.9246 | 0.84 | 0.07 | 0.464 | 5 | 0.015 | 0.926 | 35
2025-12-13 08:00 | 6.795 | 6.75 | 6.742 | 8.069 | 82.7815 | 0.05185 | 109.5209 | 0.995 | 0.075 | 0.388 | 4 | 0.01 | 0.926 | 35
2025-12-13 09:00 | 6.905 | 6.82 | 6.737 | 8.0635 | 82.693 | 0.0477 | 118.545 | 0.98 | 0.085 | 0.4745 | 4 | 0.01 | 0.926 | 35
2025-12-13 10:00 | 6.94 | 6.885 | 6.7705 | 8.042 | 82.561 | 0.04305 | 85.0269 | 2.135 | 0.145 | 0.3035 | 4.5 | 0.02 | 0.926 | 35
2025-12-13 11:00 | 6.985 | 6.915 | 6.8145 | 8.0055 | 82.322 | 0.012 | 262.2428 | 0.83 | 0.13 | 1.0375 | 4 | 0.02 | 0.926 | 35
2025-12-13 12:00 | 5.85 | 6.915 | 6.819 | 8.026 | 82.6225 | 0.02175 | 341.0298 | 0.61 | 0.145 | 0.4155 | 4.5 | 0.01 | 0.926 | 35
2025-12-13 13:00 | 5.835 | 6.875 | 6.8045 | 8.0695 | 83.113 | 0.04025 | 307.6497 | 0.82 | 0.13 | 0.287 | 5 | 0.01 | 0.926 | 35
2025-12-13 15:00 | 6.565 | 6.805 | 6.773 | 8.168 | 84.122 | 0.045 | 268.2302 | 0.81 | 0.075 | 0.202 | 5.5 | 0.01 | 0.926 | 35
2025-12-13 16:00 | 6.545 | 6.78 | 6.737 | 8.13 | 83.691 | 0.04145 | 306.3605 | 0.73 | 0.09 | 0.2725 | 4 | 0.015 | 0.926 | 35
2025-12-13 17:00 | 6.64 | 6.83 | 6.819 | 8.002 | 82.507 | 0.0387 | 299.9434 | 2.96 | 0.09 | 0.927 | 2 | 0.02 | 0.926 | 35
2025-12-13 18:00 | 6.59 | 6.68 | 6.9635 | 7.844 | 81.1305 | 0.03735 | 303.3239 | 1.205 | 0.08 | 0.249 | 5 | 0.015 | 0.926 | 35
2025-12-13 19:00 | 6.585 | 6.68 | 7.069 | 7.735 | 80.195 | 0.02465 | 340.9152 | 1.32 | 0.07 | 0.7935 | 4.5 | 0.015 | 0.926 | 35
2025-12-13 20:00 | 6.615 | 6.715 | 7.0785 | 7.7075 | 79.935 | 0.0277 | 343.6887 | 1.12 | 0.095 | 0.7805 | 4.5 | 0.02 | 0.926 | 35
2025-12-13 21:00 | 6.74 | 6.585 | 6.6695 | 8.1095 | 83.3375 | 0.05135 | 14.6338 | 1.72 | 0.075 | 0.174 | 4 | 0.01 | 0.926 | 35
2025-12-13 22:00 | 6.74 | 6.64 | 6.723 | 8.056 | 82.892 | 0.03705 | 5.2373 | 0.995 | 0.055 | 0.3135 | 4.5 | 0.01 | 0.926 | 35
2025-12-13 23:00 | 6.12 | 6.62 | 6.829 | 7.9445 | 81.9395 | 0.02935 | 25.6346 | 1.21 | 0.14 | 0.575 | 5 | 0.015 | 0.926 | 35
2025-12-14 | 5.52 | 6.63 | 6.727 | 8.039 | 82.752 | 0.05215 | 326.6146 | 1.955 | 0.165 | 0.268 | 4.5 | 0.02 | 0.926 | 35
2025-12-14 01:00 | 6.22 | 6.85 | 6.8765 | 7.799 | 80.5295 | 0.0535 | 290.375 | 1.61 | 0.125 | 0.538 | 5 | 0.015 | 0.926 | 35
2025-12-14 02:00 | 6.51 | 6.865 | 7.0355 | 7.494 | 77.652 | 0.04285 | 261.7271 | 0.735 | 0.065 | 0.3305 | 4.5 | 0.01 | 0.926 | 35
2025-12-14 03:00 | 6.535 | 6.895 | 7.3325 | 7.049 | 73.572 | 0.0392 | 254.737 | 1.245 | 0.04 | 0.3425 | 4.5 | 0.01 | 0.926 | 35
2025-12-14 04:00 | 6.685 | 6.88 | 7.433 | 6.9695 | 72.919 | 0.02115 | 269.4334 | 1.005 | 0.03 | 0.7625 | 5 | 0.01 | 0.926 | 35
2025-12-14 05:00 | 6.535 | 6.73 | 7.3515 | 7.0705 | 73.8815 | 0.0276 | 313.0068 | 0.73 | 0.03 | 0.4205 | 4.5 | 0.01 | 0.926 | 35
2025-12-14 06:00 | 6.455 | 6.63 | 7.3185 | 7.104 | 74.2045 | 0.03055 | 309.4832 | 0.53 | 0.03 | 0.1475 | 4 | 0.01 | 0.926 | 35
2025-12-14 07:00 | 6.34 | 6.635 | 7.323 | 7.1265 | 74.4655 | 0.0231 | 14.7537 | 0.7 | 0.045 | 0.397 | 4.5 | 0.015 | 0.926 | 35
2025-12-14 08:00 | 6.36 | 6.865 | 7.2705 | 7.149 | 74.583 | 0.04495 | 80.6725 | 1.705 | 0.05 | 0.2975 | 5 | 0.015 | 0.926 | 35
2025-12-14 09:00 | 6.4 | 6.985 | 7.2945 | 7.066 | 73.72 | 0.03855 | 124.5324 | 0.78 | 0.065 | 0.5915 | 4 | 0.02 | 0.926 | 35
2025-12-14 10:00 | 6.46 | 6.94 | 7.232 | 7.2 | 75.0655 | 0.0447 | 106.1691 | 1.47 | 0.115 | 0.1175 | 4 | 0.025 | 0.926 | 35
2025-12-14 11:00 | 6.55 | 6.89 | 7.256 | 7.223 | 75.401 | 0.03615 | 102.7886 | 1.235 | 0.165 | 0.39 | 5 | 0.035 | 0.926 | 35
2025-12-14 12:00 | 6.71 | 6.755 | 7.28 | 7.2355 | 75.6195 | 0.0357 | 85.0556 | 1.48 | 0.21 | 0.282 | 3.5 | 0.03 | 0.926 | 35
2025-12-14 13:00 | 6.78 | 6.76 | 6.829 | 7.755 | 80.253 | 0.0315 | 104.3929 | 1.07 | 0.205 | 0.531 | 5 | 0.04 | 0.926 | 35
2025-12-14 14:00 | 6.73 | 6.69 | 6.7515 | 7.854 | 81.1695 | 0.0327 | 44.3756 | 0.92 | 0.19 | 0.757 | 4 | 0.035 | 0.926 | 35
2025-12-14 15:00 | 6.72 | 6.7 | 6.7035 | 7.92 | 81.74 | 0.0233 | 321.2627 | 0.875 | 0.125 | 0.696 | 5 | 0.03 | 0.926 | 35
2025-12-14 16:00 | 6.7 | 6.675 | 6.7035 | 7.894 | 81.4575 | 0.0173 | 15.2354 | 0.4 | 0.095 | 0.7875 | 5 | 0.025 | 0.926 | 35
2025-12-14 17:00 | 6.68 | 6.655 | 6.631 | 7.984 | 82.2315 | 0.0345 | 136.1634 | 1.5 | 0.1 | 0.698 | 4.5 | 0.03 | 0.926 | 35
2025-12-14 18:00 | 6.605 | 6.57 | 6.5485 | 8.068 | 82.8905 | 0.052 | 90.3268 | 2.42 | 0.13 | 0.1925 | 5 | 0.035 | 0.926 | 35
2025-12-14 19:00 | 6.5 | 6.455 | 6.422 | 8.221 | 84.159 | 0.0489 | 96.9731 | 2.41 | 0.14 | 0.482 | 5 | 0.035 | 0.926 | 35
2025-12-14 20:00 | 6.345 | 6.305 | 6.301 | 8.3635 | 85.3585 | 0.06145 | 120.5503 | 1.71 | 0.12 | 0.26 | 5 | 0.03 | 0.926 | 35
2025-12-14 21:00 | 6.245 | 6.205 | 6.208 | 8.4835 | 86.4425 | 0.0778 | 123.4438 | 0.62 | 0.125 | 0.164 | 4.5 | 0.03 | 0.926 | 35
2025-12-14 22:00 | 6.135 | 6.085 | 5.998 | 8.6305 | 87.5065 | 0.0573 | 143.7265 | 2.41 | 0.13 | 0.416 | 4.5 | 0.03 | 0.925 | 35
2025-12-14 23:00 | 6.17 | 6.165 | 6.291 | 8.3145 | 84.8645 | 0.06665 | 149.9431 | 2.51 | 0.21 | 0.276 | 4 | 0.035 | 0.926 | 35
2025-12-15 | 6.205 | 6.22 | 6.2955 | 8.2955 | 84.6735 | 0.04825 | 111.4116 | 1.165 | 0.185 | 0.3665 | 5 | 0.03 | 0.926 | 35
2025-12-15 01:00 | 6.165 | 6.2 | 6.3005 | 8.287 | 84.6245 | 0.04055 | 133.6424 | 1.37 | 0.21 | 0.669 | 4.5 | 0.035 | 0.926 | 35
2025-12-15 02:00 | 6.175 | 6.17 | 6.2325 | 8.3395 | 85.0125 | 0.03415 | 303.9828 | 2.405 | 0.18 | 0.785 | 4.5 | 0.03 | 0.926 | 35
2025-12-15 03:00 | 6.115 | 6.095 | 6.125 | 8.4055 | 85.4565 | 0.0556 | 276.223 | 1.105 | 0.15 | 0.251 | 4.5 | 0.025 | 0.926 | 35
2025-12-15 04:00 | 5.975 | 5.96 | 5.949 | 8.511 | 86.188 | 0.0631 | 270.6939 | 1.555 | 0.145 | 0.498 | 4.5 | 0.03 | 0.926 | 35
2025-12-15 05:00 | 5.89 | 5.86 | 5.8555 | 8.5455 | 86.2575 | 0.0705 | 234.6549 | 0.77 | 0.1 | 0.1085 | 3.5 | 0.02 | 0.926 | 35
2025-12-15 06:00 | 5.9 | 5.87 | 5.8065 | 8.56 | 86.2225 | 0.04475 | 211.0204 | 1.205 | 0.085 | 0.3455 | 4 | 0.025 | 0.926 | 35
2025-12-15 07:00 | 5.89 | 5.865 | 5.807 | 8.5435 | 86.007 | 0.0254 | 210.2182 | 0.9 | 0.085 | 0.105 | 4 | 0.02 | 0.926 | 35
2025-12-15 08:00 | 5.79 | 5.8 | 5.821 | 8.539 | 85.9 | 0.0277 | 165.9859 | 1.38 | 0.075 | 0.4565 | 5 | 0.02 | 0.926 | 35
2025-12-15 09:00 | 5.755 | 5.74 | 5.8065 | 8.534 | 85.807 | 0.0385 | 132.21 | 1.41 | 0.095 | 0.4155 | 5 | 0.025 | 0.926 | 35
2025-12-15 10:00 | 5.765 | 5.72 | 5.7675 | 8.563 | 86.019 | 0.0456 | 113.3024 | 1.54 | 0.1 | 0.213 | 3.5 | 0.02 | 0.926 | 35
2025-12-15 11:00 | 5.79 | 5.75 | 5.8015 | 8.591 | 86.4265 | 0.03405 | 79.5552 | 1.18 | 0.15 | 0.448 | 4.5 | 0.025 | 0.926 | 35
2025-12-15 12:00 | 5.845 | 5.805 | 5.802 | 8.6255 | 86.79 | 0.02795 | 83.1648 | 0.56 | 0.16 | 0.422 | 5 | 0.03 | 0.926 | 35
2025-12-15 13:00 | 5.905 | 5.885 | 5.905 | 8.5215 | 85.9855 | 0.0291 | 47.9566 | 1.16 | 0.145 | 0.3435 | 4.5 | 0.025 | 0.926 | 35
2025-12-15 14:00 | 5.08 | 5.885 | 5.934 | 8.501 | 85.877 | 0.0309 | 336.9565 | 0.87 | 0.175 | 0.5255 | 4.5 | 0.03 | 0.926 | 35
2025-12-15 15:00 | 5.745 | 5.875 | 5.9735 | 8.539 | 86.315 | 0.05025 | 300.7455 | 1.47 | 0.175 | 0.3635 | 4 | 0.03 | 0.926 | 35
2025-12-15 16:00 | 5.74 | 5.76 | 5.885 | 8.647 | 87.171 | 0.0349 | 288.828 | 1.55 | 0.12 | 0.217 | 2.5 | 0.02 | 0.926 | 35
2025-12-15 17:00 | 5.695 | 5.67 | 5.738 | 8.679 | 87.153 | 0.0535 | 269.061 | 1.735 | 0.1 | 0.151 | 4 | 0.02 | 0.926 | 35
2025-12-15 18:00 | 5.69 | 5.65 | 5.7085 | 8.715 | 87.418 | 0.0487 | 285.6481 | 1.425 | 0.05 | 0.347 | 5 | 0.01 | 0.926 | 35
2025-12-15 19:00 | 5.665 | 5.635 | 5.748 | 8.708 | 87.421 | 0.0223 | 273.2436 | 0.74 | 0.02 | 0.392 | 4.5 | 0.01 | 0.926 | 35
2025-12-15 20:00 | 6.07 | 5.64 | 5.7425 | 8.7315 | 87.64 | 0.0145 | 276.9392 | 0.365 | 0.02 | 1.1265 | 4.5 | 0.01 | 0.926 | 35
2025-12-15 21:00 | 6.15 | 5.665 | 5.7525 | 9.0245 |  | 0.0103 | 303.3812 | 0.51 | 0.02 | 1.0425 | 4.5 | 0.01 | 0.926 | 35
2025-12-15 22:00 | 6.175 | 5.665 | 5.787 | 8.7695 | 88.0595 | 0.02485 | 112.5862 | 1.47 | 0.055 | 0.543 | 4.5 | 0.015 | 0.926 | 35
2025-12-15 23:00 | 5.96 | 5.675 | 5.782 | 8.6715 | 87.062 | 0.02685 | 58.8141 | 1.33 | 0.115 | 0.571 | 4 | 0.02 | 0.926 | 35
2025-12-16 | 5.545 | 5.66 | 5.6145 | 8.7955 | 87.9405 | 0.023 | 9.9355 | 1.365 | 0.14 | 0.6055 | 5 | 0.025 | 0.926 | 35
2025-12-16 01:00 | 5.03 | 5.47 | 5.501 | 8.773 | 87.4525 | 0.01645 | 11.4825 | 0.165 | 0.12 | 0.9505 | 4.5 | 0.01 | 0.926 | 35
2025-12-16 02:00 | 4.83 | 5.495 | 5.278 | 8.893 | 88.1695 | 0.0322 | 34.3435 | 1.1 | 0.095 | 0.466 | 4 | 0.01 | 0.926 | 35
2025-12-16 03:00 | 5.28 | 5.96 | 5.56 | 8.683 | 86.6605 | 0.0667 | 290.2031 | 0.655 | 0.095 | 0.1265 | 4.5 | 0.01 | 0.926 | 35
2025-12-16 04:00 | 5.39 | 6.175 | 5.6295 | 8.7 | 86.959 | 0.06995 | 281.5801 | 1.72 | 0.08 | 0.186 | 4.5 | 0.015 | 0.926 | 35
2025-12-16 05:00 | 5.92 | 6.36 | 5.7035 | 8.7095 | 87.1215 | 0.08915 | 292.1225 | 1.8 | 0.085 | 0.203 | 4 | 0.02 | 0.926 | 35
2025-12-16 06:00 | 6.24 | 6.36 | 5.831 | 8.619 | 86.39 | 0.08115 | 285.4762 | 0.935 | 0.07 | 0.1845 | 3.5 | 0.02 | 0.926 | 35
2025-12-16 07:00 | 6.295 | 6.31 | 5.934 | 8.542 | 85.789 | 0.0684 | 284.2444 | 1.005 | 0.045 | 0.1185 | 4.5 | 0.015 | 0.926 | 35
2025-12-16 08:00 | 6.21 | 6.425 | 5.9045 | 8.5785 | 86.107 | 0.06555 | 286.6221 | 0.715 | 0.07 | 0.231 | 4.5 | 0.02 | 0.926 | 35
2025-12-16 09:00 | 6.23 | 6.485 | 5.7475 | 8.66 | 86.588 | 0.04835 | 303.7249 | 0.705 | 0.065 | 0.377 | 4.5 | 0.02 | 0.926 | 35
2025-12-16 10:00 | 6.35 | 6.58 | 5.8165 | 8.623 | 86.3305 | 0.04755 | 300.9461 | 0.76 | 0.05 | 0.2795 | 5 | 0.015 | 0.926 | 35
2025-12-16 11:00 | 6.425 | 6.635 | 5.7475 | 8.6185 | 86.1765 | 0.07325 | 323.9217 | 1.23 | 0.07 | 0.1075 | 5 | 0.015 | 0.926 | 35
2025-12-16 12:00 | 6.35 | 6.425 | 5.649 | 8.8215 | 88.0575 | 0.062 | 327.5027 | 0.905 | 0.065 | 0.1065 | 4.5 | 0.01 | 0.926 | 35
2025-12-16 13:00 | 5.675 | 6.37 | 5.6 | 9.038 | 90.157 | 0.04625 | 288.7994 | 0.6 | 0.155 | 0.1485 | 4.5 | 0.015 | 0.926 | 35
2025-12-16 14:00 | 5.235 | 6.38 | 5.5455 | 9.14 | 91.093 | 0.04975 | 268.9464 | 1.12 | 0.195 | 0.365 | 4.5 | 0.02 | 0.926 | 35
2025-12-16 15:00 | 5.345 | 6.44 | 5.526 | 9.2315 | 91.971 | 0.0518 | 285.3616 | 1.495 | 0.14 | 0.4105 | 4.5 | 0.01 | 0.926 | 35
2025-12-16 16:00 | 5.52 | 6.515 | 5.526 | 9.2745 | 92.4175 | 0.0702 | 307.5351 | 1.58 | 0.1 | 0.3605 | 5 | 0.01 | 0.926 | 35
2025-12-16 17:00 | 5.465 | 6.69 | 5.5705 | 9.153 | 91.307 | 0.058 | 280.0618 | 0.88 | 0.055 | 0.2125 | 4.5 | 0.01 | 0.926 | 35
2025-12-16 18:00 | 5.75 | 6.63 | 5.6985 | 9.0705 | 90.736 | 0.08165 | 279.0304 | 0.935 | 0.055 | 0.1775 | 4.5 | 0.01 | 0.926 | 35
2025-12-16 19:00 | 5.715 | 6.71 | 5.895 | 9.0565 | 91.081 | 0.0621 | 286.1351 | 0.845 | 0.04 | 0.1655 | 3.5 | 0.01 | 0.926 | 35
2025-12-16 20:00 | 6.015 | 6.84 | 6.0515 | 8.868 | 89.5555 | 0.04185 | 281.4369 | 1.005 | 0.05 | 0.143 | 4.5 | 0.01 | 0.926 | 35
2025-12-16 21:00 | 6.205 | 6.86 | 6.0225 | 9.0035 | 90.9095 | 0.05185 | 266.5686 | 2.35 | 0.055 | 0.375 | 4.5 | 0.01 | 0.926 | 35
2025-12-16 22:00 | 6.465 | 6.825 | 5.9195 | 9.191 | 92.6515 | 0.0456 | 275.163 | 1.535 | 0.07 | 0.5265 | 5 | 0.01 | 0.925 | 35
2025-12-16 23:00 | 6.465 | 6.68 | 5.5605 | 9.47 | 94.7155 | 0.01945 | 350.6841 | 0.85 | 0.1 | 0.9735 | 4 | 0.015 | 0.925 | 35
2025-12-17 | 6.385 | 6.515 | 5.531 | 9.369 | 93.7015 | 0.03655 | 353.2624 | 1.645 | 0.13 | 0.9225 | 5 | 0.02 | 0.926 | 35
2025-12-17 01:00 | 5.955 | 6.355 | 5.4965 | 9.375 | 93.748 | 0.0255 | 242.7336 | 0.96 | 0.185 | 0.701 | 4.5 | 0.025 | 0.926 | 35
2025-12-17 02:00 | 5.6 | 6.57 | 5.437 | 9.187 | 91.819 | 0.07545 | 271.2669 | 0.81 | 0.19 | 0.142 | 5 | 0.015 | 0.926 | 35
2025-12-17 03:00 | 5.325 | 6.54 | 5.476 | 9.2715 | 92.8495 | 0.0597 | 278.8872 | 1.36 | 0.185 | 0.3665 | 3.5 | 0.02 | 0.926 | 35
2025-12-17 04:00 | 5.67 | 6.535 | 5.644 | 9.371 | 94.2825 | 0.08235 | 271.3528 | 1.28 | 0.13 | 0.107 | 4.5 | 0.015 | 0.926 | 35
2025-12-17 05:00 | 6.09 | 6.54 | 6.022 | 8.8665 | 90.0705 | 0.0463 | 277.3689 | 1.02 | 0.12 | 0.2225 | 5 | 0.02 | 0.926 | 35
2025-12-17 06:00 | 6.265 | 6.775 | 6.3835 | 8.3815 | 85.9165 | 0.0747 | 274.4181 | 1.16 | 0.1 | 0.136 | 4.5 | 0.02 | 0.926 | 35
2025-12-17 07:00 | 6.185 | 6.645 | 6.645 | 8.039 | 82.955 | 0.06205 | 282.1244 | 1.57 | 0.075 | 0.139 | 4.5 | 0.02 | 0.926 | 35
2025-12-17 08:00 | 5.965 | 6.525 | 6.6015 | 8.004 | 82.517 | 0.04775 | 261.0109 | 0.83 | 0.075 | 0.49 | 5 | 0.02 | 0.926 | 35
2025-12-17 09:00 | 6.475 | 6.53 | 6.776 | 7.808 | 80.862 | 0.04065 | 295.1592 | 2.02 | 0.075 | 0.5565 | 4.5 | 0.02 | 0.926 | 35
2025-12-17 10:00 | 6.715 | 6.6 | 6.9105 | 7.687 | 79.919 | 0.02865 | 326.1849 | 1.84 | 0.095 | 1.016 | 5 | 0.02 | 0.926 | 35
2025-12-17 11:00 | 6.76 | 6.715 | 6.8725 | 7.757 | 80.6985 | 0.02385 | 42.0838 | 1.105 | 0.115 | 0.499 | 5 | 0.025 | 0.926 | 35
2025-12-17 12:00 | 6.695 | 6.705 | 6.901 | 7.772 | 80.99 | 0.03 | 290.0312 | 0.72 | 0.125 | 0.748 | 3.5 | 0.025 | 0.926 | 35
2025-12-17 13:00 | 6.64 | 6.615 | 6.6985 | 8.014 | 83.158 | 0.023 | 323.5779 | 0.815 | 0.15 | 0.44 | 4 | 0.025 | 0.926 | 35
2025-12-17 14:00 | 6.14 | 6.555 | 6.645 | 8.133 | 84.3215 | 0.02585 | 50.7354 | 0.9 | 0.245 | 0.953 | 4.5 | 0.03 | 0.926 | 35
2025-12-17 15:00 | 5.775 | 6.605 | 6.727 | 8.063 | 83.738 | 0.0391 | 283.1271 | 0.625 | 0.215 | 0.18 | 4.5 | 0.02 | 0.926 | 35
2025-12-17 16:00 | 5.635 | 6.7 | 6.6355 | 8.1505 | 84.425 | 0.03815 | 274.6187 | 0.96 | 0.16 | 0.3365 | 5 | 0.015 | 0.926 | 35
2025-12-17 17:00 | 5.89 | 6.55 | 6.684 | 8.0135 | 82.9855 | 0.055 | 265.1362 | 1.07 | 0.075 | 0.3305 | 4.5 | 0.01 | 0.926 | 35
2025-12-17 18:00 | 6.125 | 6.41 | 6.471 | 8.103 | 83.379 | 0.0318 | 223.0811 | 1.45 | 0.07 | 0.246 | 4.5 | 0.015 | 0.926 | 35
2025-12-17 19:00 | 6.2 | 6.38 | 6.4365 | 8.0815 | 83.0175 | 0.0448 | 248.0907 | 1.23 | 0.035 | 0.2765 | 4.5 | 0.01 | 0.926 | 35
2025-12-17 20:00 | 6.19 | 6.405 | 6.4705 | 7.892 | 81.0525 | 0.03135 | 243.2492 | 1.61 | 0.06 | 0.5 | 5 | 0.015 | 0.926 | 35
2025-12-17 21:00 | 6.185 | 6.39 | 6.456 | 7.9315 | 81.2825 | 0.0208 | 303.553 | 0.92 | 0.065 | 0.7575 | 4.5 | 0.015 | 0.926 | 35
2025-12-17 22:00 | 6 | 6.275 | 6.4905 | 7.885 | 80.736 | 0.032 | 303.7822 | 0.74 | 0.085 | 0.307 | 4 | 0.02 | 0.926 | 35
2025-12-17 23:00 | 5.985 | 6.29 | 6.461 | 7.9105 | 80.8225 | 0.04135 | 340.0844 | 0.655 | 0.07 | 0.1595 | 4 | 0.02 | 0.926 | 35
2025-12-18 | 6.12 | 6.27 | 6.408 | 7.9655 | 81.1965 | 0.0328 | 8.2453 | 0.935 | 0.115 | 0.3715 | 4.5 | 0.02 | 0.926 | 35
2025-12-18 01:00 | 6.24 | 6.095 | 6.042 | 8.285 | 83.613 | 0.0282 | 66.0047 | 0.59 | 0.06 | 0.46 | 4.5 | 0.01 | 0.926 | 35
2025-12-18 02:00 | 6.185 | 6.085 | 5.875 | 8.445 | 84.773 | 0.02415 | 349.1085 | 0.81 | 0.06 | 0.57 | 5 | 0.01 | 0.926 | 35
2025-12-18 03:00 | 5.65 | 6.07 | 6.076 | 8.22 | 82.8125 | 0.0396 | 320.8277 | 0.585 | 0.105 | 0.1645 | 3.5 | 0.01 | 0.926 | 35
2025-12-18 04:00 | 5.645 | 6.23 | 6.3445 | 7.9235 | 80.2255 | 0.04185 | 330.5394 | 0.415 | 0.08 | 0.2415 | 4 | 0.01 | 0.926 | 35
2025-12-18 05:00 | 6.04 | 6.19 | 6.461 | 7.8055 | 79.175 | 0.0419 | 288.6848 | 1.065 | 0.05 | 0.277 | 4 | 0.01 | 0.926 | 35
2025-12-18 06:00 | 5.955 | 6.26 | 6.4855 | 7.799 | 79.029 | 0.06425 | 276.5954 | 0.4 | 0.025 | 0.2295 | 4.5 | 0.01 | 0.926 | 35
2025-12-18 07:00 | 5.505 | 6.12 | 6.461 | 7.847 | 79.386 | 0.048 | 269.0896 | 0.725 | 0.035 | 0.1325 | 4.5 | 0.01 | 0.926 | 35
2025-12-18 08:00 | 5.54 | 5.96 | 6.417 | 7.914 | 79.93 | 0.03805 | 285.9059 | 0.78 | 0.03 | 0.337 | 4 | 0.01 | 0.926 | 35
2025-12-18 09:00 | 5.53 | 6.035 | 6.1985 | 8.195 | 82.3345 | 0.02075 | 21.5379 | 0.465 | 0.03 | 0.7045 | 4.5 | 0.01 | 0.926 | 35
2025-12-18 10:00 | 5.6 | 6.235 | 6.3105 | 8.024 | 80.796 | 0.02025 | 61.9367 | 1.1 | 0.035 | 0.7585 | 5 | 0.01 | 0.926 | 35
2025-12-18 11:00 | 5.65 | 6.23 | 6.4705 | 7.961 | 80.4705 | 0.021 | 356.6429 | 0.97 | 0.07 | 1.0615 | 4.5 | 0.01 | 0.926 | 35
2025-12-18 12:00 | 5.95 | 6.25 | 6.48 | 7.9875 | 80.8335 | 0.0206 | 197.5272 | 1.12 | 0.11 | 0.84 | 4 | 0.02 | 0.926 | 35
2025-12-18 13:00 | 6.105 | 6.18 | 6.4805 | 8.056 | 81.5435 | 0.02425 | 178.1039 | 1.27 | 0.16 | 0.772 | 4.5 | 0.02 | 0.926 | 35
2025-12-18 14:00 | 6.075 | 6.205 | 6.4565 | 8.209 | 83.049 | 0.0142 | 207.8404 | 0.67 | 0.175 | 1.3025 | 4 | 0.02 | 0.926 | 35
2025-12-18 15:00 | 5.99 | 6.325 | 6.466 | 8.1455 | 82.458 | 0.05505 | 286.0492 | 1.505 | 0.225 | 0.273 | 5 | 0.025 | 0.926 | 35
2025-12-18 16:00 | 5.92 | 6.18 | 6.4995 | 8.1455 | 82.576 | 0.0707 | 275.8219 | 1.27 | 0.24 | 0.132 | 5 | 0.035 | 0.926 | 35
2025-12-18 17:00 | 5.995 | 6.41 | 6.5045 | 8.0125 | 81.265 | 0.0827 | 256.4846 | 1.855 | 0.25 | 0.23 | 4 | 0.03 | 0.926 | 35
2025-12-18 18:00 | 6.18 | 6.69 | 6.8765 | 7.433 | 76.029 | 0.1181 | 291.5782 | 0.78 | 0.22 | 0.088 | 3.5 | 0.03 | 0.926 | 35
2025-12-18 19:00 | 6.555 | 6.785 | 7.088 | 7.0465 | 72.4735 | 0.1215 | 292.0079 | 1.16 | 0.19 | 0.1735 | 4 | 0.03 | 0.926 | 35
2025-12-18 20:00 | 6.72 | 6.675 | 6.853 | 7.3445 | 75.18 | 0.113 | 302.9514 | 1.91 | 0.14 | 0.1095 | 4.5 | 0.03 | 0.926 | 35
2025-12-18 21:00 | 6.76 | 6.695 | 6.8 | 7.435 | 76.0905 | 0.0543 | 308.9102 | 1.245 | 0.105 | 0.1675 | 4 | 0.03 | 0.926 | 35
2025-12-18 22:00 | 6.72 | 6.655 | 6.7225 | 7.548 | 77.2005 | 0.06135 | 320.7418 | 0.675 | 0.075 | 0.3015 | 4.5 | 0.02 | 0.926 | 35
2025-12-18 23:00 | 6.675 | 6.64 | 6.713 | 7.5505 | 77.3185 | 0.0263 | 332.8312 | 0.91 | 0.06 | 0.7645 | 5 | 0.02 | 0.926 | 35
2025-12-19 | 6.6 | 6.625 | 6.766 | 7.49 | 76.8735 | 0.0226 | 350.4836 | 1.4 | 0.05 | 0.4655 | 5 | 0.02 | 0.926 | 35
2025-12-19 01:00 | 6.455 | 6.625 | 6.819 | 7.357 | 75.732 | 0.0319 | 355.9267 | 2.42 | 0.05 | 0.6855 | 4.5 | 0.015 | 0.926 | 35
2025-12-19 02:00 | 6.27 | 6.61 | 6.838 | 7.261 | 74.8435 | 0.01775 | 103.7054 | 0.725 | 0.08 | 0.8685 | 4 | 0.015 | 0.926 | 35
2025-12-19 03:00 | 6.065 | 6.65 | 6.915 | 7.114 | 73.601 | 0.0216 | 202.2541 | 1.205 | 0.16 | 1.059 | 4.5 | 0.025 | 0.926 | 35
2025-12-19 04:00 | 5.905 | 6.68 | 6.8915 | 7.1215 | 73.7255 | 0.06085 | 276.8819 | 1.81 | 0.17 | 0.1775 | 4.5 | 0.02 | 0.926 | 35
2025-12-19 05:00 | 5.99 | 6.765 | 6.8625 | 7.1545 | 74.125 | 0.05855 | 250.3253 | 1.25 | 0.145 | 0.3515 | 5 | 0.02 | 0.926 | 35
2025-12-19 06:00 | 6.24 | 6.715 | 6.8385 | 7.2435 | 75.1185 | 0.0688 | 258.4899 | 1.94 | 0.135 | 0.51 | 4 | 0.025 | 0.926 | 35
2025-12-19 07:00 | 6.47 | 6.705 | 6.853 | 7.297 | 75.848 | 0.05725 | 266.8551 | 0.805 | 0.12 | 0.33 | 4.5 | 0.03 | 0.926 | 35
2025-12-19 08:00 | 6.48 | 6.565 | 6.814 | 7.426 | 77.257 | 0.14445 | 269.7485 | 1.88 | 0.13 | 0.0825 | 4.5 | 0.04 | 0.926 | 35
2025-12-19 09:00 | 6.27 | 6.265 | 6.6885 | 7.584 | 78.821 | 0.1105 | 318.0489 | 1.23 | 0.16 | 0.2175 | 4.5 | 0.04 | 0.926 | 35
2025-12-19 10:00 | 6.375 | 6.295 | 6.388 | 8.0505 | 83.2715 | 0.07885 | 338.0451 | 1.31 | 0.135 | 0.204 | 4.5 | 0.04 | 0.926 | 35
2025-12-19 11:00 | 6.475 | 6.405 | 6.398 | 8.042 | 83.5175 | 0.05595 | 16.0428 | 1.72 | 0.14 | 0.3005 | 5 | 0.045 | 0.926 | 35
2025-12-19 12:00 | 6.58 | 6.505 | 6.534 | 7.8545 | 82.208 | 0.0386 | 31.4554 | 0.96 | 0.165 | 0.48 | 4.5 | 0.045 | 0.926 | 35
2025-12-19 13:00 | 6.69 | 6.64 | 6.6455 | 7.834 | 82.552 | 0.05445 | 304.5844 | 1.34 | 0.25 | 0.5455 | 5 | 0.05 | 0.926 | 35
2025-12-19 14:00 | 6.625 | 6.605 | 6.592 | 8.047 | 84.8655 | 0.1502 | 301.0607 | 3.34 | 0.365 | 0.111 | 4 | 0.06 | 0.926 | 35
2025-12-19 15:00 | 6.7 | 6.65 | 6.6695 | 8.001 | 84.7165 | 0.15095 | 305.0141 | 1.725 | 0.36 | 0.3665 | 4 | 0.055 | 0.926 | 35
2025-12-19 16:00 | 6.45 | 6.465 | 6.5965 | 8.084 | 85.464 | 0.1318 | 291.7215 | 2.175 | 0.32 | 0.2275 | 4.5 | 0.05 | 0.926 | 35
2025-12-19 17:00 | 6.205 | 6.24 | 6.5145 | 8.1295 | 85.591 | 0.07215 | 281.265 | 1.65 | 0.145 | 0.335 | 4 | 0.035 | 0.926 | 35
2025-12-19 18:00 | 6.185 | 6.42 | 6.5675 | 8.0025 | 84.239 | 0.0316 | 10.9095 | 1.285 | 0.12 | 0.6655 | 5 | 0.03 | 0.926 | 35
2025-12-19 19:00 | 6.23 | 6.52 | 6.529 | 8.0665 | 84.6595 | 0.0451 | 303.7249 | 2.41 | 0.08 | 0.921 | 2.5 | 0.03 | 0.926 | 35
2025-12-19 20:00 | 6.265 | 6.385 | 6.3835 | 8.3115 | 86.838 | 0.03745 | 292.2085 | 1.25 | 0.115 | 0.5145 | 4.5 | 0.035 | 0.926 | 35
2025-12-19 21:00 | 6.265 | 6.3 | 6.3005 | 8.449 | 88.0035 | 0.04315 | 338.9098 | 1.725 | 0.12 | 0.5005 | 4.5 | 0.03 | 0.926 | 35
2025-12-19 22:00 | 6.29 | 6.28 | 6.262 | 8.438 | 87.6285 | 0.0366 | 54.4257 | 1.17 | 0.175 | 0.348 | 4.5 | 0.04 | 0.926 | 35
2025-12-19 23:00 | 6.26 | 6.22 | 6.2955 | 8.406 | 87.1925 | 0.046 | 156.4748 | 1.145 | 0.14 | 0.703 | 4.5 | 0.04 | 0.926 | 35
2025-12-20 | 6.285 | 6.265 | 6.291 | 8.3735 | 86.6835 | 0.0712 | 248.8642 | 2.515 | 0.125 | 0.2965 | 5 | 0.035 | 0.926 | 35
2025-12-20 01:00 | 6.27 | 6.255 | 6.305 | 8.3565 | 86.3475 | 0.0302 | 169.0798 | 1.43 | 0.16 | 0.863 | 4.5 | 0.04 | 0.926 | 35
2025-12-20 02:00 | 6.265 | 6.215 | 6.242 | 8.452 | 87.053 | 0.0333 | 172.976 | 1.53 | 0.225 | 0.544 | 4.5 | 0.045 | 0.926 | 35
2025-12-20 03:00 | 6.235 | 6.195 | 6.213 | 8.469 | 87.042 | 0.05295 | 215.3175 | 1.305 | 0.265 | 0.3155 | 4.5 | 0.045 | 0.926 | 35
2025-12-20 04:00 | 6.215 | 6.17 | 6.154 | 8.5235 | 87.2795 | 0.0582 | 319.6245 | 1.125 | 0.21 | 0.3305 | 4.5 | 0.045 | 0.926 | 35
2025-12-20 05:00 | 6.175 | 6.14 | 6.125 | 8.5385 | 87.2405 | 0.093 | 292.8674 | 0.62 | 0.215 | 0.0615 | 4 | 0.04 | 0.926 | 35
2025-12-20 06:00 | 6.065 | 6.015 | 6.0325 | 8.6425 | 87.854 | 0.0658 | 307.6783 | 1.195 | 0.185 | 0.3295 | 4 | 0.03 | 0.926 | 35
2025-12-20 07:00 | 6.015 | 5.99 | 6.0075 | 8.616 | 87.3525 | 0.0627 | 254.3646 | 1.88 | 0.16 | 0.403 | 5 | 0.03 | 0.926 | 35
2025-12-20 08:00 | 6.08 | 6.04 | 6.032 | 8.5665 | 86.7255 | 0.07275 | 240.5563 | 1.64 | 0.13 | 0.214 | 4.5 | 0.03 | 0.926 | 35
2025-12-20 09:00 | 6.095 | 6.05 | 6.071 | 8.5515 | 86.5305 | 0.059 | 227.2064 | 1.235 | 0.095 | 0.2235 | 5 | 0.03 | 0.926 | 35
2025-12-20 10:00 | 5.995 | 6.005 | 6.0905 | 8.582 | 86.8745 | 0.05615 | 178.5336 | 0.93 | 0.085 | 0.192 | 5 | 0.02 | 0.926 | 35
2025-12-20 11:00 | 6.035 | 5.915 | 5.954 | 8.686 | 87.7955 | 0.0543 | 128.6577 | 1.32 | 0.055 | 0.2855 | 3.5 | 0.02 | 0.926 | 35
2025-12-20 12:00 | 6.11 | 5.99 | 5.9145 |  | 87.845 | 0.051 | 123.8162 | 1.52 | 0.065 | 0.1135 | 4.5 | 0.02 | 0.926 | 35
2025-12-20 13:00 | 6.095 | 5.995 | 6.081 | 8.517 | 86.115 | 0.0557 | 114.3337 | 0.73 | 0.095 | 0.185 | 5 | 0.02 | 0.926 | 35
2025-12-20 14:00 | 6.14 | 6.115 | 6.135 | 8.5365 | 86.389 | 0.09515 | 106.9712 | 1.095 | 0.125 | 0.1185 | 4 | 0.03 | 0.926 | 35
2025-12-20 15:00 | 6.235 | 6.195 | 6.184 | 8.514 | 86.155 | 0.04175 | 106.9712 | 1.34 | 0.13 | 0.6645 | 4 | 0.03 | 0.926 | 35
2025-12-20 16:00 | 5.62 | 6.21 | 6.2615 | 8.458 | 85.742 | 0.02715 | 126.194 | 1.31 | 0.13 | 0.7885 | 3.5 | 0.025 | 0.926 | 35
2025-12-20 17:00 | 5.785 | 6.215 | 6.296 | 8.4415 | 85.6375 | 0.01595 | 259.3493 | 1.15 | 0.1 | 1.0945 | 4 | 0.02 | 0.926 | 35
2025-12-20 18:00 | 5.67 | 6.215 | 6.3445 | 8.3955 | 85.2935 | 0.03635 | 270.3215 | 1.02 | 0.115 | 0.3825 | 4.5 | 0.02 | 0.926 | 35
2025-12-20 19:00 | 5.535 | 6.195 | 6.4805 | 8.1685 | 83.3255 | 0.0753 | 272.5847 | 0.71 | 0.115 | 0.154 | 5 | 0.015 | 0.926 | 35
2025-12-20 20:00 | 5.545 | 6.245 | 6.5195 | 8.1145 | 82.928 | 0.05725 | 277.3975 | 1.245 | 0.075 | 0.2235 | 4.5 | 0.01 | 0.926 | 35
2025-12-20 21:00 | 5.94 | 6.175 | 6.485 | 8.1455 | 83.2615 | 0.0388 | 244.0227 | 1.52 | 0.115 | 0.6055 | 4.5 | 0.025 | 0.926 | 35
2025-12-20 22:00 | 6.12 | 6.15 | 6.4805 | 8.1505 | 83.4 | 0.0418 | 172.8041 | 1.935 | 0.155 | 0.5945 | 5 | 0.03 | 0.926 | 35
2025-12-20 23:00 | 6.225 | 6.21 | 6.471 | 8.143 | 83.4815 | 0.06665 | 24.2934 | 1.085 | 0.18 | 0.5175 | 4.5 | 0.035 | 0.926 | 35
2025-12-21 | 6.29 | 6.25 | 6.3395 | 8.2685 | 84.649 | 0.0315 | 351.5669 | 1.615 | 0.155 | 1.0195 | 5 | 0.035 | 0.926 | 35
2025-12-21 01:00 | 6.325 | 6.285 | 6.2955 | 8.327 | 85.1545 | 0.0437 | 36.8125 | 0.885 | 0.14 | 0.4635 | 5 | 0.035 | 0.926 | 35
2025-12-21 02:00 | 6.32 | 6.26 | 6.286 | 8.3185 | 85.063 | 0.0528 | 93.7932 | 1.57 | 0.16 | 0.177 | 2 | 0.03 | 0.926 | 35
2025-12-21 03:00 | 6.24 | 6.24 | 6.2475 | 8.3835 | 85.7085 | 0.04715 | 95.1683 | 1.78 | 0.185 | 0.4455 | 4 | 0.03 | 0.926 | 35
2025-12-21 04:00 | 5.85 | 6.215 | 6.223 | 8.4215 | 86.1255 | 0.0285 | 20.7644 | 0.64 | 0.2 | 0.4065 | 3.5 | 0.03 | 0.926 | 35
2025-12-21 05:00 | 5.53 | 6.22 | 6.7175 | 7.512 | 77.7395 | 0.01775 | 254.9662 | 0.545 | 0.185 | 0.9305 | 5 | 0.03 | 0.926 | 35
2025-12-21 06:00 | 5.63 | 6.27 | 6.906 | 7.223 | 75.1055 | 0.0775 | 253.6771 | 1.005 | 0.165 | 0.2465 | 4.5 | 0.03 | 0.926 | 35
2025-12-21 07:00 | 6.055 | 6.655 | 6.9055 | 7.2645 | 75.5495 | 0.09485 | 245.8275 | 1.3 | 0.13 | 0.22 | 4 | 0.025 | 0.926 | 35
2025-12-21 08:00 | 6.295 | 6.94 | 6.9975 | 7.1295 | 74.2695 | 0.09255 | 255.9689 | 1.085 | 0.085 | 0.13 | 4.5 | 0.02 | 0.926 | 35
2025-12-21 09:00 | 6.47 | 6.955 | 7.002 | 7.1625 | 74.6075 | 0.1212 | 254.336 | 1.205 | 0.08 | 0.0525 | 5 | 0.025 | 0.926 | 35
2025-12-21 10:00 | 6.585 | 6.93 | 6.9685 | 7.2695 | 75.688 | 0.0948 | 261.0109 | 1.185 | 0.11 | 0.106 | 5 | 0.025 | 0.926 | 35
2025-12-21 11:00 | 6.795 | 6.925 | 6.9735 | 7.265 | 75.684 | 0.09435 | 257.0289 | 1.1 | 0.105 | 0.0845 | 4.5 | 0.03 | 0.926 | 35
2025-12-21 12:00 | 6.755 | 6.875 | 6.978 | 7.2495 | 75.5035 | 0.04765 | 239.5537 | 1.23 | 0.12 | 0.389 | 5 | 0.03 | 0.926 | 35
2025-12-21 13:00 | 6.715 | 6.72 | 6.983 | 7.245 | 75.416 | 0.07015 | 159.5115 | 0.855 | 0.175 | 0.2375 | 4.5 | 0.04 | 0.926 | 35
2025-12-21 14:00 | 6.755 | 6.725 | 6.8045 | 7.5665 | 78.3305 | 0.04775 | 136.8223 | 0.83 | 0.165 | 0.505 | 5 | 0.035 | 0.926 | 35
2025-12-21 15:00 | 6.8 | 6.77 | 6.814 | 7.6185 | 78.746 | 0.06625 | 110.7241 | 1.105 | 0.195 | 0.3975 | 4 | 0.035 | 0.926 | 35
2025-12-21 16:00 | 6.85 | 6.83 | 6.8525 | 7.641 | 78.78 | 0.0436 | 47.6361 | 1.76 | 0.2 | 0.461 | 4 | 0.03 | 0.926 | 35
2025-12-21 17:00 | 6.845 | 6.81 | 6.819 | 7.6255 | 78.5665 | 0.0304 | 42.7713 | 0.885 | 0.23 | 0.707 | 4.5 | 0.03 | 0.926 | 35
2025-12-21 18:00 | 6.83 | 6.8 | 6.8 | 7.66 | 78.761 | 0.02755 | 330.8258 | 1.015 | 0.215 | 0.445 | 4.5 | 0.03 | 0.926 | 35
2025-12-21 19:00 | 6.82 | 6.78 | 6.7945 | 7.661 | 78.7165 | 0.0348 | 251.0701 | 1.025 | 0.195 | 0.531 | 4.5 | 0.03 | 0.926 | 35
2025-12-21 20:00 | 6.79 | 6.77 | 6.7855 | 7.7165 | 79.2295 | 0.05775 | 295.8754 | 1.135 | 0.095 | 0.296 | 4.5 | 0.015 | 0.926 | 35
2025-12-21 21:00 | 6.595 | 6.63 | 6.732 | 7.7535 | 79.4655 | 0.04935 | 259.6072 | 1.255 | 0.075 | 0.27 | 5 | 0.02 | 0.926 | 35
2025-12-21 22:00 | 6.51 | 6.485 | 6.655 | 7.776 | 79.5095 | 0.0572 | 241.3012 | 1.025 | 0.07 | 0.124 | 4.5 | 0.02 | 0.926 | 35
2025-12-21 23:00 | 6.445 | 6.44 | 6.6355 | 7.7875 | 79.5495 | 0.02765 | 201.2514 | 1.19 | 0.07 | 0.749 | 5 | 0.015 | 0.926 | 35
2025-12-22 | 6.41 | 6.415 | 6.49 | 7.938 | 80.777 | 0.0326 | 167.8193 | 1.19 | 0.14 | 0.223 | 3 | 0.03 | 0.926 | 35
2025-12-22 01:00 | 6.46 | 6.425 | 6.422 | 8.03 | 81.5245 | 0.03935 | 123.7589 | 0.83 | 0.145 | 0.7675 | 4.5 | 0.03 | 0.926 | 35
2025-12-22 02:00 | 6.46 | 6.425 | 6.422 | 8.0275 | 81.394 | 0.05735 | 102.2157 | 1.73 | 0.14 | 0.377 | 5 | 0.03 | 0.926 | 35
2025-12-22 03:00 | 6.385 | 6.355 | 6.3785 | 7.9955 | 80.932 | 0.056 | 107.4869 | 0.62 | 0.125 | 0.358 | 5 | 0.025 | 0.926 | 35
2025-12-22 04:00 | 6.385 | 6.36 | 6.354 | 8.0295 | 81.188 | 0.0469 | 128.1707 | 1.06 | 0.17 | 0.401 | 4 | 0.03 | 0.926 | 35
2025-12-22 05:00 | 6.4 | 6.375 | 6.364 | 8.015 | 81.012 | 0.0369 | 117.485 | 0.925 | 0.21 | 0.679 | 5 | 0.03 | 0.926 | 35
2025-12-22 06:00 | 6.36 | 6.335 | 6.325 | 8.031 | 80.993 | 0.02295 | 339.8213 | 1.09 | 0.195 | 1.1575 | 4.5 | 0.025 | 0.926 | 35
2025-12-22 07:00 | 6.335 | 6.295 | 6.291 | 8.058 | 81.1095 | 0.0298 | 291.4063 | 0.955 | 0.15 | 0.691 | 4.5 | 0.02 | 0.926 | 35
2025-12-22 08:00 | 6.3 | 6.27 | 6.276 | 8.065 | 81.0875 | 0.0433 | 295.1592 | 0.865 | 0.13 | 0.414 | 5 | 0.02 | 0.926 | 35
2025-12-22 09:00 | 6.27 | 6.225 | 6.1985 | 8.11 | 81.341 | 0.0448 | 255.224 | 1.345 | 0.115 | 0.3865 | 4 | 0.025 | 0.926 | 35
2025-12-22 10:00 | 6.225 | 6.16 | 6.11 | 8.172 | 81.7865 | 0.0313 | 202.3973 | 1.165 | 0.07 | 0.2445 | 4 | 0.02 | 0.926 | 35
2025-12-22 11:00 | 6.185 | 6.135 | 6.1105 | 8.2 | 82.1075 | 0.03095 | 160.8865 | 0.8 | 0.055 | 0.6 | 4.5 | 0.015 | 0.926 | 35
2025-12-22 12:00 | 6.195 | 6.15 | 6.096 | 8.2295 | 82.449 | 0.0302 | 152.3495 | 0.655 | 0.08 | 0.673 | 4 | 0.02 | 0.926 | 35
2025-12-22 13:00 | 6.2 | 6.145 | 6.1395 | 8.1595 | 81.864 | 0.04985 | 126.7096 | 1.205 | 0.09 | 0.389 | 4 | 0.02 | 0.926 | 35
2025-12-22 14:00 | 6.26 | 6.21 | 6.179 | 8.151 | 81.845 | 0.05295 | 118.1439 | 1.905 | 0.11 | 0.506 | 5 | 0.02 | 0.926 | 35
2025-12-22 15:00 | 6.355 | 6.32 | 6.301 | 8.0845 | 81.382 | 0.07325 | 123.9308 | 2.155 | 0.11 | 0.1635 | 5 | 0.02 | 0.926 | 35
2025-12-22 16:00 | 6.375 | 6.335 | 6.3545 | 8.0475 | 81.078 | 0.05195 | 111.5835 | 0.785 | 0.095 | 0.146 | 5 | 0.01 | 0.925 | 35
2025-12-22 17:00 | 5.76 | 6.275 | 6.2765 | 8.154 | 81.998 | 0.04535 | 101.3849 | 0.99 | 0.15 | 0.165 | 4 | 0.01 | 0.926 | 35
2025-12-22 18:00 | 5.07 | 6.225 | 6.184 | 8.2505 | 82.783 | 0.02525 | 229.6988 | 1.48 | 0.165 | 0.928 | 4.5 | 0.01 | 0.926 | 35
2025-12-22 19:00 | 5.205 | 6.225 | 6.159 | 8.274 | 82.997 | 0.0263 | 286.8513 | 1.2 | 0.12 | 0.7665 | 5 | 0.01 | 0.926 | 35
2025-12-22 20:00 | 5.08 | 6.255 | 6.198 | 8.1615 | 81.965 | 0.06235 | 283.9865 | 0.59 | 0.09 | 0.2985 | 4.5 | 0.01 | 0.926 | 35
2025-12-22 21:00 | 4.94 | 6.285 | 6.301 | 8.0325 | 80.9085 | 0.05445 | 278.6007 | 1.405 | 0.095 | 0.359 | 4 | 0.01 | 0.926 | 35
2025-12-22 22:00 | 5.395 | 6.29 | 6.3155 | 8.0025 | 80.6755 | 0.041 | 280.6061 | 1.14 | 0.05 | 0.439 | 5 | 0.01 | 0.926 | 35
2025-12-22 23:00 | 5.725 | 6.23 | 6.247 | 8.0855 | 81.4255 | 0.02255 | 281.2077 | 0.975 | 0.04 | 0.3415 | 5 | 0 | 0.926 | 35
2025-12-23 | 5.81 | 6.205 | 6.189 | 8.164 | 82.135 | 0.02345 | 118.9747 | 1.07 | 0.035 | 0.2215 | 4.5 | 0 | 0.926 | 35
2025-12-23 01:00 | 5.805 | 6.185 | 6.198 | 8.1715 | 82.2265 | 0.0339 | 116.9407 | 1.09 | 0.05 | 0.4945 | 4.5 | 0.005 | 0.926 | 35
2025-12-23 02:00 | 5.845 | 6.05 | 6.213 | 8.1605 | 82.1265 | 0.0366 | 111.9273 | 1.285 | 0.085 | 0.353 | 5 | 0.015 | 0.926 | 35
2025-12-23 03:00 | 5.875 | 6.075 | 6.1935 | 8.162 | 82.09 | 0.04355 | 117.2558 | 0.89 | 0.075 | 0.2235 | 5 | 0.015 | 0.926 | 35
2025-12-23 04:00 | 6.005 | 6.06 | 6.2375 | 8.0965 | 81.5335 | 0.0487 | 114.1618 | 1.14 | 0.05 | 0.2495 | 4.5 | 0.01 | 0.926 | 35
2025-12-23 05:00 | 6.12 | 6.1 | 6.203 | 8.1175 | 81.658 | 0.0288 | 113.1019 | 1.11 | 0.045 | 0.6315 | 4.5 | 0.005 | 0.924 | 35
2025-12-23 06:00 | 5.225 | 6.13 | 6.1935 | 8.1245 | 81.714 | 0.0192 | 182.5444 | 0.44 | 0.04 | 1.004 | 4.5 | 0.01 | 0.925 | 35
2025-12-23 07:00 | 5.515 | 6.105 | 6.14 | 8.115 | 81.5365 | 0.02985 | 266.5973 | 1.315 | 0.045 | 0.575 | 4 | 0.01 | 0.925 | 35
2025-12-23 08:00 | 5.69 | 6.105 | 6.115 | 8.1155 | 81.504 | 0.0371 | 270.8371 | 1.06 | 0.04 | 0.329 | 4.5 | 0.01 | 0.925 | 35
2025-12-23 09:00 | 5.78 | 6.1 | 6.1105 | 8.12 | 81.4665 | 0.04645 | 267.8578 | 1.345 | 0.035 | 0.204 | 4.5 | 0.01 | 0.926 | 35
2025-12-23 10:00 | 5.675 | 6.04 | 6.0955 | 8.16 | 81.901 | 0.03325 | 265.967 | 0.455 | 0.03 | 0.6765 | 5 | 0.01 | 0.925 | 35
2025-12-23 11:00 | 5.695 | 6.065 | 6.115 | 8.1745 | 82.206 | 0.02565 | 318.7078 | 1.13 | 0.03 | 0.461 | 4.5 | 0.01 | 0.926 | 35
2025-12-23 12:00 | 5.845 | 6.09 | 6.135 | 8.16 | 82.2195 | 0.02765 | 47.0112 | 0.915 | 0.03 | 0.629 | 4 | 0.01 | 0.925 | 35
2025-12-23 13:00 | 5.725 | 6.09 | 6.12 | 8.167 | 82.354 | 0.04485 | 78.6958 | 0.96 | 0.035 | 0.1355 | 5 | 0.01 | 0.925 | 35
2025-12-23 14:00 | 5.595 | 6.075 | 6.11 | 8.113 | 81.883 | 0.057 | 88.035 | 0.865 | 0.055 | 0.128 | 4 | 0.01 | 0.926 | 35
2025-12-23 15:00 | 5.1 | 6.165 | 6.164 | 8.0185 | 81.085 | 0.08805 | 109.8647 | 0.715 | 0.09 | 0.1605 | 4 | 0.01 | 0.926 | 35
2025-12-23 16:00 | 5.57 | 6.185 | 6.2765 | 8.004 | 81.2215 | 0.08285 | 130.3765 | 1.205 | 0.11 | 0.123 | 4.5 | 0.02 | 0.926 | 35
2025-12-23 17:00 | 5.645 | 6.105 | 6.1005 | 8.195 | 82.847 | 0.08775 | 138.9709 | 1.965 | 0.155 | 0.16 | 4 | 0.02 | 0.925 | 35
2025-12-23 18:00 | 5.545 | 5.805 | 5.679 | 8.4935 | 85.0825 | 0.07755 | 140.0309 | 0.83 | 0.14 | 0.146 | 5 | 0.02 | 0.926 | 35
2025-12-23 19:00 | 5.5 | 5.96 | 5.8505 | 8.322 | 83.7995 | 0.01985 | 342.806 | 1.11 | 0.06 | 0.8985 | 4.5 | 0.01 | 0.926 | 35
2025-12-23 20:00 | 5.735 | 5.805 | 5.7675 | 8.4405 | 84.93 | 0.0393 | 345.7514 | 0.925 | 0.05 | 0.4775 | 4.5 | 0.01 | 0.926 | 35
2025-12-23 21:00 | 5.66 | 6.065 | 5.733 | 8.4915 | 85.4425 | 0.05695 | 306.5611 | 1.03 | 0.045 | 0.3505 | 3.5 | 0.01 | 0.925 | 35
2025-12-23 22:00 | 5.625 | 6.15 | 5.8165 | 8.3995 | 84.7585 | 0.03445 | 251.1274 | 1.435 | 0.04 | 0.686 | 4.5 | 0.02 | 0.925 | 35
2025-12-23 23:00 | 5.875 | 6.165 | 6.0665 | 8.1325 | 82.6675 | 0.02385 | 320.2834 | 0.765 | 0.045 | 0.762 | 4.5 | 0.03 | 0.926 | 35
2025-12-24 | 5.42 | 6.21 | 6.2175 | 7.9845 | 81.559 | 0.02575 | 3.8335 | 0.68 | 0.04 | 0.785 | 4.5 | 0.02 | 0.926 | 35
2025-12-24 01:00 | 5.4 | 6.265 | 6.213 | 8.005 | 81.838 | 0.0178 | 343.0585 | 0.94 | 0.055 | 0.8055 | 5 | 0.03 | 0.926 | 35
2025-12-24 02:00 | 4.895 | 6.22 | 6.1005 | 8.1135 | 82.796 | 0.0349 | 76.7763 | 0.755 | 0.075 | 0.492 | 4 | 0.025 | 0.926 | 35
2025-12-24 03:00 | 5.165 | 6.18 | 6.0565 | 8.172 | 83.3605 | 0.04975 | 90.4987 | 1.71 | 0.095 | 0.494 | 5 | 0.03 | 0.926 | 35
2025-12-24 04:00 | 5.375 | 6.065 | 5.8805 | 8.32 | 84.569 | 0.1028 | 92.9911 | 1.965 | 0.135 | 0.1925 | 4.5 | 0.03 | 0.926 | 35
2025-12-24 05:00 | 5.555 | 6 | 5.851 | 8.3565 | 84.8675 | 0.09395 | 98.9498 | 1.15 | 0.185 | 0.116 | 4 | 0.04 | 0.926 | 35
2025-12-24 06:00 | 5.61 | 5.675 | 5.629 | 8.5535 | 86.329 | 0.07635 | 101.213 | 1.955 | 0.235 | 0.338 | 5 | 0.035 | 0.926 | 35
2025-12-24 07:00 | 5.44 | 5.4 | 5.397 | 8.777 | 88.015 | 0.05505 | 123.8162 | 2.165 | 0.25 | 0.462 | 5 | 0.04 | 0.926 | 35
2025-12-24 08:00 | 5.34 | 5.29 | 5.293 | 8.866 | 88.506 | 0.0373 | 114.3624 | 0.665 | 0.23 | 0.552 | 4 | 0.045 | 0.926 | 35
2025-12-24 09:00 | 5.265 | 5.225 | 5.2335 | 8.9145 | 88.6445 | 0.038 | 53.1991 | 1.07 | 0.2 | 0.8145 | 4.5 | 0.05 | 0.926 | 35
2025-12-24 10:00 | 5.22 | 5.21 | 5.258 | 9.0705 | 90.1145 | 0.0816 | 76.1747 | 2.29 | 0.14 | 0.3195 | 4.5 | 0.05 | 0.925 | 35
2025-12-24 11:00 | 5.19 | 5.19 | 5.2385 | 9.097 | 90.2275 | 0.0864 | 68.669 | 1.835 | 0.125 | 0.3525 | 4.5 | 0.05 | 0.925 | 35
2025-12-24 12:00 | 5.225 | 5.205 | 5.224 | 9.1065 | 90.1945 | 0.11305 | 29.5933 | 1.35 | 0.09 | 0.081 | 5 | 0.05 | 0.925 | 35
2025-12-24 13:00 | 5.25 | 5.215 | 5.2185 | 9.173 | 90.721 | 0.1357 | 11.1154 | 1.27 | 0.09 | 0.1 | 4.5 | 0.05 | 0.925 | 35
2025-12-24 14:00 | 5.285 | 5.24 | 5.268 | 9.3485 | 92.4255 | 0.09995 | 24.408 | 1.175 | 0.08 | 0.1865 | 4.5 | 0.05 | 0.925 | 35
2025-12-24 15:00 | 5.27 | 5.235 | 5.2485 | 9.236 | 91.171 | 0.09085 | 66.6636 | 1.935 | 0.085 | 0.218 | 4 | 0.04 | 0.924 | 35
2025-12-24 16:00 | 5.34 | 5.315 | 5.313 | 9.259 | 91.44 | 0.09535 | 85.1415 | 1.35 | 0.085 | 0.145 | 4 | 0.04 | 0.924 | 35
2025-12-24 17:00 | 5.295 | 5.275 | 5.278 | 9.46 | 93.2635 | 0.04965 | 150.0863 | 1.14 | 0.09 | 0.79 | 5 | 0.045 | 0.925 | 35
2025-12-24 18:00 | 5.32 | 5.275 | 5.268 | 9.553 | 94.098 | 0.10685 | 81.3314 | 2.64 | 0.105 | 0.4645 | 4.5 | 0.045 | 0.924 | 35
2025-12-24 19:00 | 5.295 | 5.24 | 5.2535 | 9.5175 | 93.6415 | 0.15735 | 294.0419 | 2.79 | 0.17 | 0.173 | 5 | 0.045 | 0.924 | 35
2025-12-24 20:00 | 4.99 | 5.03 | 5.069 | 9.6705 | 94.8075 | 0.2883 | 283.0412 | 3.99 | 0.325 | 0.215 | 4 | 0.06 | 0.924 | 35
2025-12-24 21:00 | 4.855 | 5.015 | 5.109 | 9.395 | 92.1525 | 0.2065 | 290.0312 | 1.545 | 0.24 | 0.103 | 5 | 0.05 | 0.924 | 35
2025-12-24 22:00 | 4.805 | 5.055 | 5.134 | 9.4315 | 92.6465 | 0.13865 | 277.9132 | 2.04 | 0.155 | 0.186 | 4.5 | 0.05 | 0.925 | 35
2025-12-24 23:00 | 4.875 | 5.135 | 5.2185 | 9.3345 | 91.9825 | 0.0785 | 281.2936 | 0.845 | 0.11 | 0.168 | 5 | 0.05 | 0.925 | 35
2025-12-25 | 4.935 | 5.13 | 5.243 | 9.276 | 91.559 | 0.04715 | 271.095 | 0.935 | 0.07 | 0.4365 | 4.5 | 0.045 | 0.924 | 35
2025-12-25 01:00 | 4.51 | 5.115 | 5.164 | 9.2615 | 91.2495 | 0.02455 | 10.5085 | 0.89 | 0.05 | 0.58 | 5 | 0.03 | 0.924 | 35
2025-12-25 02:00 | 4.11 | 5.18 | 5.229 | 9.243 | 91.302 | 0.0273 | 92.6186 | 0.535 | 0.06 | 0.499 | 4.5 | 0.03 | 0.925 | 35
2025-12-25 03:00 | 4.315 | 5.36 | 5.283 | 9.193 | 91.052 | 0.0265 | 19.3373 | 0.565 | 0.06 | 0.668 | 4 | 0.03 | 0.924 | 35
2025-12-25 04:00 | 4.42 | 5.345 | 5.204 | 9.1805 | 90.8685 | 0.0435 | 93.2202 | 1.3 | 0.09 | 0.266 | 4.5 | 0.03 | 0.925 | 35
2025-12-25 05:00 | 4.47 | 5.23 | 5.293 | 9.0825 | 90.2635 | 0.0274 | 135.8196 | 1.2 | 0.11 | 0.552 | 4 | 0.03 | 0.924 | 35
2025-12-25 06:00 | 4.35 | 5.235 | 5.253 | 9.154 | 91.06 | 0.0235 | 83.6232 | 1.425 | 0.185 | 0.996 | 4 | 0.03 | 0.924 | 35
2025-12-25 07:00 | 4.125 | 5.41 | 5.258 | 9.1575 | 91.295 | 0.03425 | 312.0901 | 0.74 | 0.2 | 0.33 | 4.5 | 0.04 | 0.925 | 35
2025-12-25 08:00 | 4.06 | 5.345 | 5.258 | 9.106 | 90.805 | 0.0613 | 325.5833 | 1.115 | 0.16 | 0.1695 | 4.5 | 0.04 | 0.924 | 35
2025-12-25 09:00 | 4.525 | 5.34 | 5.313 | 9.025 | 90.223 | 0.0707 | 267.9151 | 0.935 | 0.155 | 0.1285 | 4.5 | 0.03 | 0.924 | 35
2025-12-25 10:00 | 4.92 | 5.5 | 5.476 | 8.831 |  | 0.0527 | 268.6026 | 1.24 | 0.12 | 0.226 | 6 | 0.03 | 0.924 | 35
2025-12-25 11:00 | 5.03 | 5.545 | 5.5405 | 8.789 | 88.621 | 0.03285 | 261.4979 | 1.19 | 0.105 | 0.3955 | 5 | 0.03 | 0.925 | 35
2025-12-25 12:00 | 5.245 | 5.515 | 5.555 | 8.79 | 88.7915 | 0.0335 | 341.9699 | 1.655 | 0.09 | 0.3905 | 5 | 0.03 | 0.925 | 35
2025-12-25 13:00 | 5.185 | 5.495 | 5.565 | 8.7935 | 88.8715 | 0.0246 | 347.361 | 0.835 | 0.065 | 0.5625 | 5 | 0.02 | 0.925 | 35
2025-12-25 14:00 | 5.18 | 5.465 | 5.55 | 8.803 | 88.903 | 0.0428 | 108.7474 | 0.73 | 0.12 | 0.436 | 5 | 0.03 | 0.926 | 35
2025-12-25 15:00 | 5.255 | 5.295 | 5.55 | 8.815 | 88.8595 | 0.06135 | 143.7551 | 3.71 | 0.155 | 0.3885 | 4.5 | 0.035 | 0.924 | 35
2025-12-25 16:00 | 5.41 | 5.375 | 5.427 | 8.944 | 89.7325 | 0.0362 | 141.9503 | 0.965 | 0.165 | 0.3365 | 4.5 | 0.035 | 0.925 | 35
2025-12-25 17:00 | 5.375 | 5.35 | 5.358 | 8.9745 | 89.765 | 0.05545 | 126.8815 | 1.57 | 0.18 | 0.2565 | 4.5 | 0.035 | 0.926 | 35
2025-12-25 18:00 | 5.395 | 5.365 | 5.353 | 8.958 | 89.4065 | 0.0709 | 85.7431 | 0.49 | 0.23 | 0.2515 | 5 | 0.04 | 0.925 | 35
2025-12-25 19:00 | 5.345 | 5.315 | 5.323 | 8.962 | 89.307 | 0.05475 | 104.8513 | 3.095 | 0.285 | 0.6595 | 4 | 0.04 | 0.925 | 35
2025-12-25 20:00 | 5.265 | 5.24 | 5.2385 | 9.0075 | 89.479 | 0.0339 | 81.5892 | 1.25 | 0.295 | 0.5635 | 5 | 0.035 | 0.924 | 35
2025-12-25 21:00 | 5.185 | 5.15 | 5.154 | 9.0475 | 89.6375 | 0.0306 | 128.7436 | 1.025 | 0.28 | 0.686 | 4.5 | 0.04 | 0.924 | 35
2025-12-25 22:00 | 5.02 | 4.935 | 4.925 | 9.2145 | 90.7155 | 0.0514 | 170.1685 | 1.55 | 0.225 | 0.3225 | 4.5 | 0.035 | 0.924 | 35
2025-12-25 23:00 | 4.97 | 4.92 | 4.885 | 9.2205 | 90.616 | 0.0394 | 231.5036 | 1.39 | 0.15 | 0.3395 | 5 | 0.025 | 0.924 | 35
2025-12-26 | 4.975 | 4.925 | 4.86 | 9.216 | 90.5065 | 0.04045 | 276.4808 | 1.525 | 0.115 | 0.423 | 5 | 0.03 | 0.924 | 35
2025-12-26 01:00 | 4.895 | 4.86 | 4.855 | 9.2305 | 90.5725 | 0.04375 | 261.0969 | 1.375 | 0.115 | 0.3105 | 4.5 | 0.03 | 0.926 | 35
2025-12-26 02:00 | 4.98 | 4.945 | 4.93 | 9.1725 | 90.0865 | 0.03355 | 254.1641 | 1.05 | 0.085 | 0.3565 | 4.5 | 0.02 | 0.925 | 35
2025-12-26 03:00 | 4.935 | 4.925 | 4.985 | 9.11 | 89.522 | 0.0188 | 84.5972 | 1.17 | 0.085 | 1.126 | 4.5 | 0.025 | 0.926 | 35
2025-12-26 04:00 | 4.75 | 4.72 | 4.7145 | 9.2795 | 90.5905 | 0.05025 | 110.2944 | 1.435 | 0.13 | 0.403 | 5 | 0.03 | 0.924 | 35
2025-12-26 05:00 | 4.92 | 4.88 | 4.875 | 9.1325 | 89.394 | 0.05835 | 108.1171 | 1.08 | 0.13 | 0.1625 | 3.5 | 0.03 | 0.925 | 35
2025-12-26 06:00 | 5.005 | 4.99 | 4.995 | 9.044 | 88.7145 | 0.095 | 124.7329 | 1.235 | 0.16 | 0.102 | 4.5 | 0.03 | 0.926 | 35
2025-12-26 07:00 | 4.96 | 4.9 | 4.8545 | 9.1265 | 89.203 | 0.0391 | 102.6167 | 1.355 | 0.16 | 0.262 | 4.5 | 0.03 | 0.925 | 35
2025-12-26 08:00 | 4.435 | 4.29 | 4.1895 | 9.5635 | 91.9305 | 0.05965 | 138.1974 | 1.08 | 0.18 | 0.3105 | 4 | 0.03 | 0.924 | 35
2025-12-26 09:00 | 4.24 | 4.19 | 4.149 | 9.5825 | 91.988 | 0.02935 | 78.9822 | 0.945 | 0.14 | 0.875 | 5 | 0.03 | 0.925 | 35
2025-12-26 10:00 | 4.325 | 4.265 | 4.1795 | 9.502 | 91.2875 | 0.02535 | 2.4871 | 0.625 | 0.115 | 0.5825 | 5 | 0.02 | 0.924 | 35
2025-12-26 11:00 | 4.365 | 4.3 | 4.2045 | 9.4905 | 91.3115 | 0.0365 | 276.8819 | 1.255 | 0.095 | 0.414 | 4.5 | 0.02 | 0.925 | 35
2025-12-26 12:00 | 4.595 | 4.47 | 4.1795 | 9.509 | 91.5005 | 0.0341 | 243.1919 | 0.645 | 0.095 | 0.6735 | 4.5 | 0.02 | 0.924 | 35
2025-12-26 13:00 | 4.685 | 4.56 | 4.1895 | 9.4935 | 91.466 | 0.02225 | 264.1335 | 0.89 | 0.075 | 0.7195 | 5 | 0.02 | 0.924 | 35
2025-12-26 14:00 | 4.77 | 4.69 | 4.3215 | 9.444 | 91.359 | 0.0268 | 187.3286 | 0.65 | 0.055 | 0.416 | 5 | 0.02 | 0.924 | 35
2025-12-26 15:00 | 4.74 | 4.675 | 4.493 | 9.34 | 90.762 | 0.02565 | 146.3621 | 1.19 | 0.055 | 0.358 | 4.5 | 0.02 | 0.924 | 35
2025-12-26 16:00 | 4.59 | 4.555 | 4.5485 | 9.333 | 90.839 | 0.04675 | 119.4331 | 0.725 | 0.045 | 0.245 | 5 | 0.02 | 0.924 | 35
2025-12-26 17:00 | 4.49 | 4.455 | 4.458 | 9.454 | 91.813 | 0.06425 | 108.776 | 0.885 | 0.055 | 0.197 | 5 | 0.02 | 0.924 | 35
2025-12-26 18:00 | 4.445 | 4.39 | 4.377 | 9.494 | 92.0535 | 0.0727 | 117.7428 | 0.725 | 0.06 | 0.1575 | 4.5 | 0.02 | 0.924 | 35
2025-12-26 19:00 | 4.46 | 4.425 | 4.392 | 9.474 | 91.873 | 0.0559 | 119.4331 | 0.92 | 0.075 | 0.258 | 3.5 | 0.02 | 0.924 | 35
2025-12-26 20:00 | 4.56 | 4.49 | 4.498 | 9.3905 | 91.3005 | 0.0618 | 119.1179 | 1.38 | 0.13 | 0.081 | 2 | 0.02 | 0.924 | 35
2025-12-26 21:00 | 4.725 | 4.685 | 4.669 | 9.2505 | 90.2885 | 0.04145 | 84.5113 | 1.425 | 0.17 | 0.5475 | 4 | 0.03 | 0.924 | 35
2025-12-26 22:00 | 4.74 | 4.7 | 4.714 | 9.209 | 89.9335 | 0.02555 | 108.2031 | 1.63 | 0.165 | 1.1125 | 5 | 0.03 | 0.924 | 35
2025-12-26 23:00 | 4.69 | 4.635 | 4.654 | 9.2425 | 90.136 | 0.0327 | 281.0644 | 1.99 | 0.135 | 0.428 | 4.5 | 0.025 | 0.924 | 35
2025-12-27 | 4.545 | 4.505 | 4.5085 | 9.304 | 90.42 | 0.04105 | 272.5274 | 0.72 | 0.135 | 0.2465 | 4 | 0.03 | 0.924 | 35
2025-12-27 01:00 | 4.755 | 4.66 | 4.478 | 9.312 | 90.4835 | 0.03945 | 269.7199 | 0.89 | 0.145 | 0.4235 | 3.5 | 0.035 | 0.924 | 35
2025-12-27 02:00 | 4.785 | 4.675 | 4.5635 | 9.2755 | 90.3285 | 0.0232 | 168.2491 | 0.84 | 0.125 | 0.9915 | 5 | 0.035 | 0.924 | 35
2025-12-27 03:00 | 4.825 | 4.765 | 4.679 | 9.2125 | 89.9825 | 0.0421 | 179.479 | 1.76 | 0.105 | 0.392 | 5 | 0.04 | 0.924 | 35
2025-12-27 04:00 | 4.715 | 4.665 | 4.629 | 9.2365 | 90.085 | 0.06365 | 116.5683 | 1.045 | 0.095 | 0.2155 | 4.5 | 0.03 | 0.924 | 35
2025-12-27 05:00 | 4.7 | 4.665 | 4.639 | 9.187 | 89.605 | 0.07655 | 117.8861 | 1.385 | 0.11 | 0.2695 | 5 | 0.03 | 0.924 | 35
2025-12-27 06:00 | 4.855 | 4.81 | 4.729 | 9.082 | 88.7135 | 0.0875 | 122.6989 | 1.855 | 0.12 | 0.1715 | 5 | 0.03 | 0.924 | 35
2025-12-27 07:00 | 4.87 | 4.815 | 4.709 | 9.0665 | 88.437 | 0.0911 | 117.8574 | 2.03 | 0.155 | 0.2405 | 5 | 0.03 | 0.924 | 35
2025-12-27 08:00 | 4.845 | 4.795 | 4.729 | 9.058 | 88.3415 | 0.08585 | 113.5602 | 1.365 | 0.165 | 0.228 | 4.5 | 0.03 | 0.924 | 35
2025-12-27 09:00 | 4.83 | 4.765 | 4.729 | 9.057 | 88.299 | 0.07135 | 117.485 | 0.775 | 0.18 | 0.208 | 5 | 0.035 | 0.924 | 35
2025-12-27 10:00 | 4.805 | 4.755 | 4.724 | 9.0745 | 88.4535 | 0.0416 | 112.4716 | 1.315 | 0.165 | 0.4435 | 4 | 0.03 | 0.924 | 35
2025-12-27 11:00 | 4.83 | 4.77 | 4.3925 | 9.213 | 89.1765 | 0.02215 | 112.2138 | 1.24 | 0.11 | 0.424 | 4 | 0.025 | 0.924 | 35
2025-12-27 12:00 | 4.845 | 4.77 | 4.1385 | 9.335 | 89.8615 | 0.0172 | 313.5798 | 0.95 | 0.09 | 1.151 | 2 | 0.02 | 0.924 | 35
2025-12-27 13:00 | 4.83 | 4.7 | 3.7825 | 9.5035 | 90.7415 | 0.0254 | 310.3712 | 0.69 | 0.07 | 0.5315 | 4 | 0.02 | 0.924 | 35
2025-12-27 14:00 | 4.795 | 4.685 | 4.0015 | 9.4305 | 90.5655 | 0.0137 | 354.1505 | 0.575 | 0.05 | 0.9325 | 4 | 0.02 | 0.924 | 35
2025-12-27 15:00 | 4.76 | 4.71 | 4.483 | 9.245 | 89.83 | 0.01695 | 18.6731 | 0.61 | 0.045 | 0.847 | 4.5 | 0.02 | 0.924 | 35
2025-12-27 16:00 | 4.75 | 4.72 | 4.523 | 9.266 | 90.099 | 0.03105 | 88.7225 | 0.76 | 0.04 | 0.4405 | 4 | 0.02 | 0.924 | 35
2025-12-27 17:00 | 4.785 | 4.69 | 4.508 | 9.248 | 89.8755 | 0.0621 | 94.0224 | 1.26 | 0.045 | 0.232 | 5 | 0.02 | 0.924 | 35
2025-12-27 18:00 | 4.68 | 4.645 | 4.3065 | 9.362 | 90.485 | 0.07635 | 114.878 | 1.175 | 0.06 | 0.1675 | 5 | 0.02 | 0.924 | 35
2025-12-27 19:00 | 4.63 | 4.585 | 4.139 | 9.436 | 90.825 | 0.08335 | 118.6309 | 1.205 | 0.065 | 0.069 | 4.5 | 0.02 | 0.924 | 35
2025-12-27 20:00 | 4.57 | 4.52 | 4.0575 | 9.4685 | 90.9855 | 0.08615 | 122.2405 | 1.085 | 0.09 | 0.106 | 4.5 | 0.02 | 0.924 | 35
2025-12-27 21:00 | 3.535 | 4.36 | 4.134 | 9.4185 | 90.6675 | 0.0809 | 133.2986 | 1.13 | 0.105 | 0.0465 | 3.5 | 0.02 | 0.924 | 35
2025-12-27 22:00 | 3.545 | 4.195 | 4.124 | 9.407 | 90.5245 | 0.04125 | 141.5206 | 1.445 | 0.085 | 0.4135 | 4.5 | 0.02 | 0.924 | 35
2025-12-27 23:00 | 3.64 | 4.145 | 4.114 | 9.4025 | 90.4935 | 0.02935 | 199.0455 | 0.67 | 0.115 | 0.425 | 4.5 | 0.02 | 0.924 | 35
2025-12-28 | 3.44 | 4.155 | 4.119 | 9.402 | 90.513 | 0.03395 | 271.8398 | 1.4 | 0.06 | 0.503 | 4.5 | 0.02 | 0.924 | 35
2025-12-28 01:00 | 3.585 | 4.15 | 4.1035 | 9.4035 | 90.5025 | 0.02605 | 285.8773 | 1.105 | 0.06 | 0.537 | 4.5 | 0.02 | 0.924 | 35
2025-12-28 02:00 | 3.925 | 4.33 | 4.1035 | 9.406 | 90.524 | 0.03425 | 261.899 | 1.795 | 0.05 | 0.5095 | 4.5 | 0.02 | 0.924 | 35
2025-12-28 03:00 | 4.07 | 4.335 | 4.1085 | 9.401 | 90.5345 | 0.0208 | 266.941 | 0.87 | 0.05 | 0.341 | 4.5 | 0.02 | 0.924 | 35
2025-12-28 04:00 | 4.11 | 4.33 | 4.078 | 9.402 | 90.5015 | 0.02005 | 47.269 | 0.825 | 0.055 | 0.6735 | 4.5 | 0.02 | 0.924 | 35
2025-12-28 05:00 | 4.17 | 4.345 | 4.078 | 9.404 | 90.491 | 0.0352 | 68.1247 | 0.555 | 0.06 | 0.2865 | 5 | 0.02 | 0.924 | 35
2025-12-28 06:00 | 4.205 | 4.265 | 4.1185 | 9.4005 | 90.5225 | 0.0592 | 101.213 | 1.12 | 0.07 | 0.0875 | 5 | 0.02 | 0.924 | 35
2025-12-28 07:00 | 4.195 | 4.19 | 4.0525 | 9.381 | 90.247 | 0.06815 | 127.5404 | 0.86 | 0.08 | 0.3025 | 4.5 | 0.015 | 0.924 | 35
2025-12-28 08:00 | 4.18 | 4.14 | 3.9915 | 9.387 | 90.077 | 0.07695 | 124.3032 | 0.89 | 0.09 | 0.1415 | 4 | 0.01 | 0.924 | 35
2025-12-28 09:00 | 4.145 | 4.095 | 3.905 | 9.425 | 90.233 | 0.0748 | 138.3407 | 1.27 | 0.12 | 0.3475 | 5 | 0.015 | 0.924 | 35
2025-12-28 10:00 | 3.48 | 4.025 | 3.849 | 9.4675 | 90.582 | 0.0339 | 125.3345 | 0.85 | 0.09 | 0.4395 | 4.5 | 0.015 | 0.924 | 35
2025-12-28 11:00 | 3.895 | 3.925 | 3.8285 | 9.505 | 90.9785 | 0.0161 | 73.1667 | 0.765 | 0.115 | 1.022 | 4.5 | 0.02 | 0.924 | 35
2025-12-28 12:00 | 4.02 | 3.925 | 3.854 | 9.5325 | 91.437 | 0.0286 | 231.0739 | 1.475 | 0.04 | 0.62 | 4.5 | 0.01 | 0.924 | 35
2025-12-28 13:00 | 4.22 | 4.01 | 3.844 | 9.554 | 91.6485 | 0.0433 | 257.831 | 0.805 | 0.045 | 0.577 | 4 | 0.01 | 0.924 | 35
2025-12-28 14:00 | 4.25 | 4.16 | 3.839 | 9.5595 | 91.708 | 0.03805 | 252.703 | 0.835 | 0.05 | 0.4935 | 4.5 | 0.01 | 0.924 | 35
2025-12-28 15:00 | 4.225 | 4.275 | 3.905 | 9.5155 | 91.466 | 0.052 | 246.2573 | 1.365 | 0.055 | 0.3135 | 5 | 0.01 | 0.924 | 35
2025-12-28 16:00 | 4.09 | 4.335 | 4.0225 | 9.4955 | 91.605 | 0.051 | 241.6736 | 0.73 | 0.045 | 0.153 | 5 | 0.01 | 0.924 | 35
2025-12-28 17:00 | 3.73 | 4.42 | 3.895 | 9.6435 | 92.781 | 0.04135 | 244.166 | 0.665 | 0.04 | 0.2725 | 3.5 | 0.01 | 0.924 | 35
2025-12-28 18:00 | 3.71 | 4.37 | 3.593 | 9.7595 | 93.2565 | 0.02955 | 337.678 | 0.8 | 0.03 | 0.454 | 5 | 0.01 | 0.924 | 35
2025-12-28 19:00 | 3.815 | 4.195 | 3.552 | 9.733 | 92.969 | 0.05155 | 77.2347 | 1.56 | 0.04 | 0.342 | 4.5 | 0.005 | 0.924 | 35
2025-12-28 20:00 | 3.57 | 4.165 | 3.413 | 9.8415 | 93.738 | 0.0453 | 76.0029 | 0.77 | 0.065 | 0.391 | 3.5 | 0.01 | 0.924 | 35
2025-12-28 21:00 | 2.985 | 4.21 | 3.3875 | 9.882 | 94.1475 | 0.03025 | 41.7633 | 0.44 | 0.095 | 0.7115 | 4.5 | 0.01 | 0.924 | 35
2025-12-28 22:00 | 3.235 | 4.075 | 3.3975 | 9.8775 | 94.226 | 0.0271 | 103.7913 | 0.76 | 0.08 | 0.3255 | 5 | 0.01 | 0.924 | 35
2025-12-28 23:00 | 3.495 | 4.125 | 3.4185 | 9.839 | 93.998 | 0.0211 | 337.7926 | 1.19 | 0.06 | 0.746 | 5 | 0.01 | 0.924 | 35
2025-12-29 | 3.955 | 4.17 | 3.3255 | 10.2205 |  | 0.042 | 286.5935 | 1.155 | 0.05 | 0.421 | 4.5 | 0.01 | 0.924 | 35
2025-12-29 01:00 | 3.975 | 4.33 | 3.3875 | 9.982 | 94.351 | 0.0511 | 302.8082 | 0.595 | 0.045 | 0.3745 | 3.5 | 0.01 | 0.924 | 35
2025-12-29 02:00 | 3.655 | 4.51 | 3.48 | 9.826 | 94.2865 | 0.05205 | 274.3035 | 1.445 | 0.05 | 0.127 | 3.5 | 0.01 | 0.924 | 35
2025-12-29 03:00 | 3.735 | 4.51 | 3.5825 | 9.7625 | 94.0805 | 0.04555 | 283.6714 | 0.915 | 0.04 | 0.224 | 4.5 | 0.01 | 0.924 | 35
2025-12-29 04:00 | 3.93 | 4.5 | 3.7005 | 9.712 | 94.003 | 0.0377 | 312.3193 | 0.53 | 0.04 | 0.501 | 5 | 0.01 | 0.924 | 35
2025-12-29 05:00 | 4.065 | 4.49 | 3.859 | 9.654 | 93.989 | 0.0207 | 252.5884 | 0.585 | 0.105 | 0.376 | 5 | 0.025 | 0.924 | 35
2025-12-29 06:00 | 4.43 | 4.51 | 3.9865 | 9.584 | 93.755 | 0.04315 | 252.3593 | 1.165 | 0.13 | 0.6885 | 4.5 | 0.03 | 0.924 | 35
2025-12-29 07:00 | 4.415 | 4.445 | 3.9655 | 9.597 | 93.9705 | 0.03845 | 298.0293 | 1.255 | 0.15 | 0.5275 | 5 | 0.03 | 0.924 | 35
2025-12-29 08:00 | 4.22 | 4.415 | 3.7825 | 9.687 | 94.5565 | 0.08225 | 282.6401 | 1.635 | 0.17 | 0.1665 | 4.5 | 0.03 | 0.924 | 35
2025-12-29 09:00 | 4.175 | 4.44 | 3.869 | 9.627 | 94.251 | 0.0658 | 246.7729 | 1.75 | 0.15 | 0.1955 | 4 | 0.025 | 0.924 | 35
2025-12-29 10:00 | 4.04 | 4.51 | 3.521 | 9.874 | 95.9175 | 0.09325 | 257.7737 | 2.465 | 0.075 | 0.1095 | 4.5 | 0.02 | 0.924 | 35
2025-12-29 11:00 | 3.865 | 4.43 | 3.521 | 9.848 | 95.846 | 0.07235 | 277.3975 | 1.315 | 0.1 | 0.143 | 4 | 0.02 | 0.924 | 35
2025-12-29 12:00 | 4 | 4.31 | 3.6035 | 9.7995 | 95.74 | 0.06015 | 272.8998 | 0.87 | 0.055 | 0.2115 | 4 | 0.02 | 0.924 | 35
2025-12-29 13:00 | 4.29 | 4.31 | 3.7055 | 9.742 | 95.564 | 0.07455 | 300.3445 | 1.835 | 0.06 | 0.231 | 5 | 0.02 | 0.924 | 35
2025-12-29 14:00 | 4.355 | 4.385 | 3.783 | 9.693 | 95.529 | 0.09415 | 307.2773 | 0.765 | 0.055 | 0.0985 | 4.5 | 0.02 | 0.924 | 35
2025-12-29 15:00 | 4.345 | 4.415 | 3.92 | 9.6105 | 94.973 | 0.06565 | 291.9506 | 1.865 | 0.05 | 0.2315 | 5 | 0.015 | 0.924 | 35
2025-12-29 16:00 | 4.32 | 4.44 | 3.9715 | 9.5865 | 95.016 | 0.0448 | 298.3964 | 1.08 | 0.055 | 0.1745 | 4 | 0.01 | 0.924 | 35
2025-12-29 17:00 | 4.295 | 4.45 | 4.027 | 9.562 | 94.9835 | 0.0312 | 293.4117 | 1.4 | 0.05 | 0.32 | 5 | 0.02 | 0.924 | 35
2025-12-29 18:00 | 4.235 | 4.425 | 4.037 | 9.564 | 95.072 | 0.044 | 311.689 | 1.245 | 0.055 | 0.4955 | 4.5 | 0.02 | 0.924 | 35
2025-12-29 19:00 | 4.255 | 4.405 | 4.0375 | 9.5475 | 94.9355 | 0.0268 | 351.1372 | 1.335 | 0.075 | 0.4355 | 4.5 | 0.02 | 0.924 | 35
2025-12-29 20:00 | 4.395 | 4.375 | 4.0425 | 9.562 | 95.187 | 0.0468 | 340.5375 | 0.875 | 0.105 | 0.2485 | 5 | 0.03 | 0.924 | 35
2025-12-29 21:00 | 4.385 | 4.36 | 4.0375 | 9.5595 | 95.1695 | 0.04345 | 11.8889 | 0.63 | 0.195 | 0.429 | 4.5 | 0.03 | 0.924 | 35
2025-12-29 22:00 | 4.39 | 4.35 | 3.9865 | 9.5615 | 95.0115 | 0.03695 | 306.3658 | 1.86 | 0.225 | 1.028 | 4 | 0.035 | 0.924 | 35
2025-12-29 23:00 | 4.345 | 4.29 | 4.1085 | 9.5065 | 94.704 | 0.0442 | 216.3489 | 1.425 | 0.265 | 0.5095 | 4.5 | 0.04 | 0.924 | 35
2025-12-30 | 4.3 | 4.26 | 4.1085 | 9.4885 | 94.5005 | 0.0698 | 298.597 | 1.595 | 0.23 | 0.5655 | 3.5 | 0.035 | 0.924 | 35
2025-12-30 01:00 | 4.21 | 4.195 | 4.235 | 9.4475 | 94.291 | 0.0448 | 290.0885 | 1.3 | 0.185 | 0.389 | 4 | 0.03 | 0.924 | 35
2025-12-30 02:00 | 4.22 | 4.195 | 4.22 | 9.4465 | 94.147 | 0.07005 | 291.5209 | 1.14 | 0.165 | 0.241 | 3.5 | 0.03 | 0.924 | 35
2025-12-30 03:00 | 4.21 | 4.175 | 4.23 | 9.433 | 93.997 | 0.04345 | 295.3884 | 2.295 | 0.19 | 0.5995 | 4.5 | 0.04 | 0.924 | 35
2025-12-30 04:00 | 4.205 | 4.17 | 4.2 | 9.447 | 94.042 | 0.09565 | 229.6701 | 2.28 | 0.145 | 0.3875 | 4 | 0.03 | 0.924 | 35
2025-12-30 05:00 | 4.24 | 4.195 | 4.19 | 9.4445 | 93.9325 | 0.11575 | 238.4937 | 2.59 | 0.14 | 0.2175 | 4.5 | 0.04 | 0.924 | 35
2025-12-30 06:00 | 4.275 | 4.255 | 4.291 | 9.427 | 93.667 | 0.0772 | 208.7285 | 2.455 | 0.15 | 0.4335 | 5 | 0.035 | 0.924 | 35
2025-12-30 07:00 | 4.195 | 4.165 | 4.195 | 9.426 | 93.4995 | 0.0566 | 199.4753 | 1.69 | 0.135 | 0.292 | 4.5 | 0.03 | 0.924 | 35
2025-12-30 08:00 | 4.05 | 4.025 | 4.0425 | 9.4685 | 93.4465 | 0.07535 | 120.0347 | 2.38 | 0.145 | 0.188 | 5 | 0.03 | 0.924 | 35
2025-12-30 09:00 | 4.07 | 4.03 | 4.022 | 9.487 | 93.4735 | 0.0398 | 107.2004 | 2.185 | 0.19 | 0.379 | 5 | 0.035 | 0.924 | 35
2025-12-30 10:00 | 4.04 | 3.995 | 4.002 | 9.5115 | 93.5955 | 0.04505 | 169.395 | 1.785 | 0.235 | 0.818 | 5 | 0.035 | 0.924 | 35
2025-12-30 11:00 | 4.025 | 3.975 | 3.9355 | 9.5535 | 93.8405 | 0.02335 | 291.5549 | 1.44 | 0.235 | 0.606 | 4 | 0.035 | 0.924 | 35
2025-12-30 12:00 | 4.02 | 3.975 | 3.9155 | 9.605 | 94.3295 | 0.04475 | 351.3664 | 0.885 | 0.285 | 0.4995 | 5 | 0.04 | 0.924 | 35
2025-12-30 13:00 | 3.995 | 3.955 | 3.961 | 9.6045 | 94.417 | 0.06695 | 357.6456 | 1.615 | 0.275 | 0.3635 | 4 | 0.045 | 0.924 | 35
2025-12-30 14:00 | 3.93 | 3.89 | 3.905 | 9.681 | 95.001 | 0.04375 | 359.7602 | 1.77 | 0.24 | 0.5865 | 4.5 | 0.035 | 0.924 | 35
2025-12-30 15:00 | 3.935 | 3.885 | 3.864 | 9.708 | 95.162 | 0.0611 | 291.0053 | 1.65 | 0.22 | 0.506 | 4.5 | 0.035 | 0.924 | 35
2025-12-30 16:00 | 3.89 | 3.835 | 3.869 | 9.748 | 95.539 | 0.05605 | 222.7946 | 1.835 | 0.16 | 0.286 | 4.5 | 0.03 | 0.924 | 35
2025-12-30 17:00 | 3.84 | 3.88 | 4.042 | 9.77 | 95.784 | 0.06765 | 181.9427 | 1.09 | 0.125 | 0.2015 | 4.5 | 0.02 | 0.924 | 35
2025-12-30 18:00 | 3.825 | 3.96 | 4.352 | 9.561 | 94.721 | 0.06495 | 179.9087 | 1.865 | 0.085 | 0.1775 | 5 | 0.02 | 0.924 | 35
2025-12-30 19:00 | 3.77 | 3.775 | 3.8335 | 9.7095 | 94.965 | 0.064 | 150.0576 | 0.815 | 0.11 | 0.2075 | 4 | 0.02 | 0.924 | 35
2025-12-30 20:00 | 3.755 | 3.77 | 3.8185 | 9.694 | 94.707 | 0.08685 | 111.3543 | 1.265 | 0.115 | 0.1655 | 5 | 0.02 | 0.924 | 35
2025-12-30 21:00 | 4.65 | 4.43 | 3.9765 | 9.605 | 94.136 | 0.09285 | 105.0518 | 0.805 | 0.13 | 0.104 | 4 | 0.02 | 0.924 | 35
2025-12-30 22:00 | 4.595 | 4.55 | 4.3065 | 9.4535 | 93.3375 | 0.06765 | 117.3131 | 1.365 | 0.14 | 0.204 | 5 | 0.02 | 0.924 | 35
2025-12-30 23:00 | 4.46 | 4.41 | 4.22 | 9.472 | 93.314 | 0.05395 | 117.0266 | 0.735 | 0.17 | 0.1495 | 4.5 | 0.025 | 0.924 | 35
2025-12-31 | 3.035 | 4.415 | 4.256 | 9.444 | 93.1025 | 0.04035 | 156.5607 | 0.895 | 0.23 | 0.496 | 4 | 0.025 | 0.924 | 35
2025-12-31 01:00 | 3.605 | 4.4 | 4.2455 | 9.448 | 93.065 | 0.0347 | 175.7262 | 0.99 | 0.185 | 0.3565 | 4.5 | 0.015 | 0.924 | 35
2025-12-31 02:00 | 3.65 | 4.35 | 4.296 | 9.4035 | 92.6865 | 0.0337 | 256.4559 | 1.18 | 0.095 | 0.338 | 4 | 0.01 | 0.924 | 35
2025-12-31 03:00 | 3.525 | 4.295 | 4.271 | 9.4105 | 92.7025 | 0.0312 | 270.7226 | 1.11 | 0.08 | 0.2 | 4.5 | 0.01 | 0.924 | 35
2025-12-31 04:00 | 4.09 | 4.335 | 4.093 | 9.507 | 93.2015 | 0.04445 | 265.9957 | 1.245 | 0.07 | 0.678 | 5 | 0.015 | 0.924 | 35
2025-12-31 05:00 | 4.555 | 4.64 | 4.073 | 9.509 | 93.086 | 0.0429 | 299.6569 | 1.195 | 0.08 | 0.2205 | 4.5 | 0.02 | 0.924 | 35
2025-12-31 06:00 | 4.39 | 4.445 | 4.1995 | 9.4695 | 92.8915 | 0.0192 | 30.6193 | 1.14 | 0.085 | 0.401 | 4 | 0.02 | 0.924 | 35
2025-12-31 07:00 | 4.45 | 4.425 | 4.382 | 9.3645 | 92.2405 | 0.02525 | 85.2561 | 1.3 | 0.085 | 0.4405 | 3.5 | 0.02 | 0.924 | 35
2025-12-31 08:00 | 4.48 | 4.395 | 4.215 | 9.429 | 92.3925 | 0.0515 | 69.8722 | 1.78 | 0.07 | 0.211 | 5 | 0.02 | 0.924 | 35
2025-12-31 09:00 | 4.725 | 4.35 | 4.21 | 9.439 | 92.425 | 0.04375 | 90.4414 | 0.755 | 0.085 | 0.2355 | 4.5 | 0.02 | 0.924 | 35
2025-12-31 10:00 | 4.1 | 4.45 | 4.2555 | 9.3885 | 92.0285 | 0.0496 | 169.9966 | 1.185 | 0.185 | 0.5775 | 4 | 0.025 | 0.924 | 35
2025-12-31 11:00 | 4.26 | 4.375 | 4.311 | 9.375 | 92.1 | 0.0732 | 117.5136 | 0.86 | 0.21 | 0.2295 | 4.5 | 0.03 | 0.924 | 35
2025-12-31 12:00 | 3.87 | 4.39 | 4.3515 | 9.4305 | 92.7795 | 0.0667 | 121.4671 | 1.01 | 0.245 | 0.415 | 5 | 0.03 | 0.924 | 35
2025-12-31 13:00 | 3.305 | 4.44 | 4.448 | 9.416 | 92.869 | 0.02865 | 75.831 | 1.45 | 0.31 | 0.525 | 4.5 | 0.03 | 0.924 | 35
2025-12-31 14:00 | 3.835 | 4.365 | 4.296 | 9.544 | 93.753 | 0.0517 | 266.6832 | 2.045 | 0.235 | 0.4455 | 4 | 0.03 | 0.924 | 35
2025-12-31 15:00 | 4.48 | 4.405 | 4.4525 | 9.4485 | 93.159 | 0.07125 | 269.1756 | 2.775 | 0.165 | 0.1925 | 4.5 | 0.02 | 0.924 | 35
2025-12-31 16:00 | 4.575 | 4.685 | 4.5185 | 9.481 | 93.592 | 0.05905 | 281.6088 | 1.16 | 0.105 | 0.305 | 5 | 0.015 | 0.924 | 35
2025-12-31 17:00 | 4.485 | 4.765 | 4.674 | 9.4065 | 93.19 | 0.03515 | 326.1276 | 1.125 | 0.065 | 0.4315 | 4 | 0.01 | 0.924 | 35
2025-12-31 18:00 | 4.485 | 4.84 | 4.82 | 9.29 | 92.3185 | 0.0539 | 248.3486 | 1.66 | 0.06 | 0.363 | 4 | 0.01 | 0.924 | 35
2025-12-31 19:00 | 4.44 | 4.975 | 4.975 | 9.208 | 91.8205 | 0.06295 | 283.0125 | 1.09 | 0.055 | 0.121 | 4.5 | 0.01 | 0.924 | 35
2025-12-31 20:00 | 4.585 | 4.985 | 5.109 | 9.1605 | 91.653 | 0.02085 | 304.2692 | 0.695 | 0.06 | 0.8825 | 4 | 0.01 | 0.924 | 35
2025-12-31 21:00 | 4.8 | 5.095 | 5.0645 | 9.1845 | 91.8575 | 0.03095 | 251.156 | 1.035 | 0.06 | 0.714 | 5 | 0.01 | 0.924 | 35
2025-12-31 22:00 | 4.995 | 5.185 | 4.895 | 9.2845 | 92.5145 | 0.0436 | 266.7405 | 1.4 | 0.09 | 0.4625 | 4.5 | 0.02 | 0.924 | 35
2025-12-31 23:00 | 4.475 | 5.1 | 4.9995 | 9.1945 | 91.874 | 0.0387 | 266.6259 | 0.76 | 0.135 | 0.2255 | 4 | 0.02 | 0.924 | 35
2026-01-01 | 3.975 | 5.115 | 5.129 | 9.0625 | 90.8875 | 0.0639 | 276.7959 | 1.59 | 0.175 | 0.1175 | 3.5 | 0.015 | 0.924 | 35
2026-01-01 01:00 | 3.855 | 4.99 | 4.864 | 9.1655 | 91.393 | 0.06785 | 311.0015 | 1.775 | 0.155 | 0.178 | 4.5 | 0.01 | 0.924 | 35
2026-01-01 02:00 | 4.055 | 4.995 | 4.619 | 9.326 | 92.495 | 0.07415 | 294.4717 | 0.745 | 0.135 | 0.154 | 5 | 0.01 | 0.924 | 35
2026-01-01 03:00 | 4.06 | 5.14 | 4.88 | 9.164 | 91.5125 | 0.0676 | 254.6797 | 1.375 | 0.095 | 0.1985 | 5 | 0.01 | 0.924 | 35
2026-01-01 04:00 | 4.55 | 5.185 | 5.144 | 9.053 | 91.103 | 0.0367 | 269.3475 | 1.075 | 0.045 | 0.2235 | 5 | 0.01 | 0.924 | 35
2026-01-01 05:00 | 4.36 | 5.175 | 5.2335 | 9.0345 | 91.1845 | 0.04165 | 271.6393 | 1.07 | 0.045 | 0.517 | 5 | 0.015 | 0.924 | 35
2026-01-01 06:00 | 4.72 | 5.185 | 5.268 | 9.0445 | 91.382 | 0.0873 | 271.6679 | 0.93 | 0.03 | 0.135 | 4.5 | 0.02 | 0.924 | 35
2026-01-01 07:00 | 4.81 | 5.185 | 5.258 | 9.0575 | 91.538 | 0.07925 | 282.2963 | 0.935 | 0.05 | 0.1205 | 4.5 | 0.02 | 0.924 | 35
2026-01-01 08:00 | 4.885 | 5.09 | 5.2335 | 9.072 | 91.6145 | 0.02205 | 311.9755 | 0.815 | 0.05 | 0.4515 | 4 | 0.02 | 0.924 | 35
2026-01-01 09:00 | 4.89 | 5.11 | 5.2335 | 9.0685 | 91.545 | 0.0174 | 68.3252 | 0.69 | 0.04 | 0.769 | 5 | 0.01 | 0.924 | 35
2026-01-01 10:00 | 4.96 | 5.145 | 5.248 | 9.059 | 91.4925 | 0.0251 | 117.6282 | 0.9 | 0.085 | 0.5775 | 4.5 | 0.015 | 0.924 | 35
2026-01-01 11:00 | 4.89 | 5.04 | 5.2385 | 9.0745 | 91.67 | 0.0509 | 141.5206 | 1.77 | 0.14 | 0.5135 | 4.5 | 0.03 | 0.924 | 35
2026-01-01 12:00 | 4.95 | 4.98 | 5.268 | 9.075 | 91.76 | 0.0499 | 124.2745 | 1.05 | 0.19 | 0.203 | 4.5 | 0.03 | 0.924 | 35
2026-01-01 13:00 | 4.965 | 4.97 | 5.0595 | 9.156 | 92.0655 | 0.05435 | 99.6947 | 1.695 | 0.23 | 0.5715 | 5 | 0.03 | 0.924 | 35
2026-01-01 14:00 | 5.03 | 5.01 | 5.0145 | 9.176 | 92.129 | 0.0312 | 116.1672 | 0.9 | 0.24 | 0.4905 | 5 | 0.03 | 0.924 | 35
2026-01-01 15:00 | 5.035 | 5.005 | 5 | 9.2005 | 92.282 | 0.0411 | 1.6276 | 1.95 | 0.26 | 0.407 | 4.5 | 0.035 | 0.924 | 35
2026-01-01 16:00 | 5.015 | 4.98 | 4.98 | 9.215 | 92.291 | 0.023 | 245.7416 | 0.89 | 0.245 | 0.478 | 5 | 0.035 | 0.924 | 35
2026-01-01 17:00 | 4.9 | 4.86 | 4.865 | 9.244 | 92.2515 | 0.04415 | 262.472 | 1 | 0.195 | 0.3945 | 5 | 0.03 | 0.924 | 35
2026-01-01 18:00 | 4.525 | 4.485 | 4.478 | 9.461 |  | 0.0754 | 223.2817 | 1.66 | 0.185 | 0.1305 | 4 | 0.035 | 0.924 | 35
2026-01-01 19:00 | 4.485 | 4.46 | 4.483 | 9.5255 |  | 0.08345 | 179.7655 | 0.52 | 0.155 | 0.3095 | 5 | 0.035 | 0.924 | 35
2026-01-01 20:00 | 4.45 | 4.45 | 4.523 | 9.4965 |  | 0.06985 | 179.1066 | 1.385 | 0.14 | 0.1805 | 4.5 | 0.03 | 0.924 | 35
2026-01-01 21:00 | 4.415 | 4.37 | 4.352 | 9.494 |  | 0.0607 | 145.6745 | 1.2 | 0.155 | 0.0975 | 4.5 | 0.03 | 0.924 | 35
2026-01-01 22:00 | 4.415 | 4.37 | 4.362 | 9.4575 | 93.0365 | 0.0576 | 117.5709 | 1.665 | 0.13 | 0.2255 | 4.5 | 0.03 | 0.924 | 35
2026-01-01 23:00 | 4.66 | 4.615 | 4.5535 | 9.329 | 92.1595 | 0.08865 | 115.1359 | 1.605 | 0.145 | 0.1145 | 4.5 | 0.025 | 0.924 | 35
2026-01-02 | 4.69 | 4.665 | 4.654 | 9.256 | 91.636 | 0.05755 | 126.4804 | 1.955 | 0.165 | 0.515 | 5 | 0.03 | 0.924 | 35
2026-01-02 01:00 | 4.695 | 4.67 | 4.674 | 9.2285 | 91.3625 | 0.064 | 114.391 | 0.825 | 0.19 | 0.1675 | 4.5 | 0.03 | 0.924 | 35
2026-01-02 02:00 | 4.155 | 4.645 | 4.644 | 9.225 | 91.233 | 0.05555 | 133.8143 | 1.19 | 0.25 | 0.152 | 3 | 0.035 | 0.924 | 35
2026-01-02 03:00 | 4.475 | 4.655 | 4.644 | 9.2155 | 91.134 | 0.0411 | 212.9684 | 1.205 | 0.24 | 0.381 | 4.5 | 0.03 | 0.924 | 35
2026-01-02 04:00 | 4.485 | 4.625 | 4.639 | 9.1975 | 90.9645 | 0.066 | 295.9613 | 1.03 | 0.155 | 0.134 | 5 | 0.025 | 0.924 | 35
2026-01-02 05:00 | 4.46 | 4.625 | 4.5785 | 9.216 | 91.055 | 0.0637 | 261.0969 | 0.655 | 0.145 | 0.094 | 5 | 0.02 | 0.924 | 35
2026-01-02 06:00 | 4.47 | 4.48 | 4.5335 | 9.2435 | 91.221 | 0.0357 | 227.6075 | 0.955 | 0.115 | 0.3935 | 4.5 | 0.02 | 0.924 | 35
2026-01-02 07:00 | 4.34 | 4.45 | 4.488 | 9.2425 | 91.1265 | 0.0338 | 246.4005 | 1.315 | 0.08 | 0.5395 | 4.5 | 0.02 | 0.924 | 35
2026-01-02 08:00 | 4.325 | 4.395 | 4.387 | 9.2615 | 91.105 | 0.04275 | 233.5662 | 0.96 | 0.07 | 0.3645 | 4.5 | 0.02 | 0.924 | 35
2026-01-02 09:00 | 4.395 | 4.38 | 4.3615 | 9.2595 | 91.0135 | 0.04925 | 234.0819 | 2.14 | 0.075 | 0.2355 | 5 | 0.02 | 0.924 | 35
2026-01-02 10:00 | 4.385 | 4.335 | 4.296 | 9.2955 | 91.267 | 0.0539 | 132.4678 | 2.48 | 0.1 | 0.2955 | 4.5 | 0.025 | 0.924 | 35
2026-01-02 11:00 | 4.37 | 4.325 | 4.3265 | 9.3105 | 91.54 | 0.0916 | 114.2191 | 1.285 | 0.13 | 0.1825 | 4 | 0.025 | 0.924 | 35
2026-01-02 12:00 | 4.385 | 4.335 | 4.342 | 9.355 | 92.101 | 0.08665 | 113.417 | 0.945 | 0.16 | 0.1575 | 4 | 0.025 | 0.924 | 35
2026-01-02 13:00 | 4.405 | 4.35 | 4.342 | 9.3975 | 92.5645 | 0.08395 | 103.7054 | 1.94 | 0.22 | 0.181 | 5 | 0.035 | 0.924 | 35
2026-01-02 14:00 | 4.37 | 4.32 | 4.3165 | 9.473 | 93.2485 | 0.05375 | 70.3306 | 1.01 | 0.265 | 0.479 | 4 | 0.035 | 0.924 | 35
2026-01-02 15:00 | 4.33 | 4.295 | 4.276 | 9.5575 | 93.964 | 0.0254 | 93.2489 | 0.89 | 0.295 | 0.9965 | 5 | 0.035 | 0.924 | 35
2026-01-02 16:00 | 4.22 | 4.17 | 4.139 | 9.6945 | 94.96 | 0.04555 | 350.7128 | 0.795 | 0.215 | 0.2685 | 4.5 | 0.025 | 0.924 | 35
2026-01-02 17:00 | 3.92 | 4.125 | 4.007 | 9.7965 | 95.594 | 0.04445 | 310.3426 | 1.36 | 0.175 | 0.3745 | 5 | 0.025 | 0.924 | 35
2026-01-02 18:00 | 4.03 | 4.145 | 4.007 | 9.7765 | 95.369 | 0.066 | 250.0961 | 1.105 | 0.1 | 0.181 | 4.5 | 0.015 | 0.924 | 35
2026-01-02 19:00 | 4.35 | 4.22 | 4.3165 | 9.477 | 93.1 | 0.05635 | 244.8249 | 1.03 | 0.06 | 0.2295 | 5 | 0.01 | 0.924 | 35
2026-01-02 20:00 | 4.365 | 4.325 | 4.372 | 9.442 | 92.871 | 0.0497 | 234.6835 | 1.65 | 0.065 | 0.4415 | 4.5 | 0.01 | 0.924 | 35
2026-01-02 21:00 | 4.33 | 4.285 | 4.407 | 9.4835 | 93.3345 | 0.0158 | 41.6254 | 1.22 | 0.055 | 1.0705 | 5 | 0.01 | 0.924 | 35
2026-01-02 22:00 | 4.285 | 4.28 | 4.352 | 9.4805 | 93.1765 | 0.02195 | 163.78 | 1.11 | 0.08 | 0.67 | 5 | 0.01 | 0.924 | 35
2026-01-02 23:00 | 4.22 | 4.195 | 4.2305 | 9.521 | 93.257 | 0.0381 | 105.6248 | 1.135 | 0.095 | 0.2815 | 5 | 0.02 | 0.924 | 35
2026-01-03 | 4.19 | 4.16 | 4.1845 | 9.5755 | 93.678 | 0.0532 | 110.9819 | 0.925 | 0.11 | 0.476 | 4.5 | 0.02 | 0.924 | 35
2026-01-03 01:00 | 4.16 | 4.12 | 4.1085 | 9.6175 | 93.8795 | 0.05475 | 110.3517 | 1.405 | 0.135 | 0.223 | 5 | 0.02 | 0.924 | 35
2026-01-03 02:00 | 3.765 | 3.975 | 3.9915 | 9.597 | 93.398 | 0.0464 | 119.9487 | 1.62 | 0.185 | 0.3285 | 5 | 0.025 | 0.924 | 35
2026-01-03 03:00 | 2.625 | 4.49 | 3.9 | 9.6155 | 93.322 | 0.0453 | 126.6523 | 1.795 | 0.26 | 0.149 | 5 | 0.02 | 0.924 | 35
2026-01-03 04:00 | 2.51 | 4.125 | 3.813 | 9.6465 | 93.4195 | 0.0289 | 269.3188 | 1.15 | 0.27 | 0.625 | 4.5 | 0.025 | 0.924 | 35
2026-01-03 05:00 | 3.08 | 4.35 | 3.946 | 9.595 | 93.1795 | 0.05175 | 276.9964 | 2.055 | 0.19 | 0.247 | 4.5 | 0.02 | 0.924 | 35
2026-01-03 06:00 | 3.86 | 4.25 | 4.2455 | 9.4425 | 92.3325 | 0.08055 | 263.446 | 1.33 | 0.105 | 0.1295 | 5 | 0.02 | 0.924 | 35
2026-01-03 07:00 | 4.05 | 4.27 | 4.488 | 9.2975 | 91.371 | 0.04435 | 298.1386 | 1.3 | 0.08 | 0.12 | 4 | 0.02 | 0.924 | 35
2026-01-03 08:00 | 4.185 | 4.535 | 4.8095 | 9.1215 | 90.275 | 0.0265 | 234.6549 | 0.865 | 0.065 | 0.6325 | 5 | 0.015 | 0.924 | 35
2026-01-03 09:00 | 4.475 | 4.68 | 4.98 | 9.046 | 89.865 | 0.04885 | 152.1776 | 0.715 | 0.08 | 0.2785 | 4.5 | 0.015 | 0.924 | 35
2026-01-03 10:00 | 4.685 | 4.805 | 4.955 | 9.089 | 90.225 | 0.0307 | 212.4814 | 0.8 | 0.06 | 0.2595 | 4 | 0.01 | 0.924 | 35
2026-01-03 11:00 | 4.75 | 4.835 | 4.925 | 9.119 | 90.4445 | 0.0546 | 256.3986 | 1.76 | 0.075 | 0.2435 | 5 | 0.015 | 0.924 | 35
2026-01-03 12:00 | 4.72 | 4.735 | 4.5885 | 9.254 | 91.07 | 0.0341 | 114.7348 | 0.775 | 0.085 | 0.685 | 5 | 0.02 | 0.924 | 35
2026-01-03 13:00 | 4.64 | 4.565 | 4.2355 | 9.5355 | 93.063 | 0.0893 | 106.6561 | 1.41 | 0.16 | 0.0745 | 5 | 0.025 | 0.924 | 35
2026-01-03 14:00 | 4.465 | 4.36 | 4.1135 | 9.643 | 93.7485 | 0.08635 | 107.4009 | 0.85 | 0.22 | 0.178 | 4.5 | 0.035 | 0.924 | 35
2026-01-03 15:00 | 4 | 4.18 | 4.154 | 9.59 | 93.3155 | 0.06285 | 117.0839 | 1.36 | 0.215 | 0.2825 | 4 | 0.025 | 0.924 | 35
2026-01-03 16:00 | 4.025 | 4.155 | 4.139 | 9.6385 | 93.7005 | 0.01615 | 9.7063 | 0.595 | 0.165 | 0.857 | 3.5 | 0.015 | 0.924 | 35
2026-01-03 17:00 | 4.02 | 4.165 | 4.063 | 9.6445 | 93.523 | 0.0381 | 284.6168 | 0.89 | 0.175 | 0.478 | 5 | 0.015 | 0.924 | 35
2026-01-03 18:00 | 3.95 | 4.215 | 4.1185 | 9.5645 | 92.81 | 0.05715 | 291.0912 | 1.435 | 0.07 | 0.1875 | 4.5 | 0.005 | 0.924 | 35
2026-01-03 19:00 | 3.57 | 4.29 | 4.443 | 9.386 | 91.7995 | 0.0657 | 271.9258 | 0.65 | 0.075 | 0.1845 | 5 | 0.01 | 0.924 | 35
2026-01-03 20:00 | 3.655 | 4.405 | 4.498 | 9.3705 | 91.768 | 0.0361 | 266.941 | 0.44 | 0.07 | 0.277 | 5 | 0.01 | 0.924 | 35
2026-01-03 21:00 | 4.27 | 4.62 | 4.4325 | 9.4195 | 92.086 | 0.03155 | 289.4296 | 2.115 | 0.045 | 0.4895 | 5 | 0.01 | 0.924 | 35
2026-01-03 22:00 | 4.425 | 4.725 | 4.392 | 9.437 | 92.138 | 0.02295 | 344.7487 | 0.445 | 0.045 | 0.1105 | 4 | 0.01 | 0.924 | 35
2026-01-03 23:00 | 4.3 | 4.69 | 4.4525 | 9.3975 | 91.8635 | 0.02285 | 33.4607 | 0.965 | 0.065 | 0.7085 | 4.5 | 0.01 | 0.924 | 35
2026-01-04 | 4.09 | 4.7 | 4.5635 | 9.406 | 92.164 | 0.0476 | 60.3038 | 0.62 | 0.06 | 0.1565 | 4.5 | 0.01 | 0.924 | 35
2026-01-04 01:00 | 4.055 | 4.54 | 4.3415 | 9.4975 | 92.635 | 0.07115 | 94.051 | 1.5 | 0.075 | 0.0745 | 4 | 0.01 | 0.924 | 35
2026-01-04 02:00 | 4.435 | 4.68 | 3.966 | 9.642 | 93.0065 | 0.0761 | 115.2505 | 0.825 | 0.09 | 0.2105 | 5 | 0.015 | 0.924 | 35
2026-01-04 03:00 | 4.58 | 4.565 | 3.624 | 9.8515 | 94.2205 | 0.0693 | 132.1241 | 2.28 | 0.105 | 0.2965 | 4.5 | 0.02 | 0.924 | 35
2026-01-04 04:00 | 4.45 | 4.555 | 3.227 | 10.024 | 94.92 | 0.04715 | 126.6237 | 0.58 | 0.12 | 0.5555 | 4.5 | 0.02 | 0.924 | 35
2026-01-04 05:00 | 4.115 | 4.535 | 3.222 | 10.0155 | 94.771 | 0.0169 | 197.871 | 0.675 | 0.14 | 0.7635 | 5 | 0.02 | 0.924 | 35
2026-01-04 06:00 | 4.11 | 4.55 | 3.2015 | 10.0465 | 94.9675 | 0.02495 | 178.9061 | 1.115 | 0.15 | 1.0225 | 5 | 0.025 | 0.924 | 35
2026-01-04 07:00 | 3.83 | 4.44 | 3.3355 | 9.952 | 94.344 | 0.04255 | 233.5949 | 1.48 | 0.125 | 0.195 | 4.5 | 0.025 | 0.924 | 35
2026-01-04 08:00 | 3.57 | 4.43 | 3.7925 | 9.7045 | 92.9835 | 0.036 | 248.8069 | 0.97 | 0.1 | 0.625 | 4 | 0.03 | 0.924 | 35
2026-01-04 09:00 | 3.605 | 4.43 | 4.093 | 9.556 | 92.198 | 0.0425 | 253.4192 | 1.18 | 0.06 | 0.2495 | 5 | 0.03 | 0.924 | 35
2026-01-04 10:00 | 3.7 | 4.385 | 4.2755 | 9.461 | 91.691 | 0.0259 | 195.9802 | 1.8 | 0.05 | 0.6985 | 5 | 0.03 | 0.924 | 35
2026-01-04 11:00 | 3.845 | 4.35 | 4.286 | 9.372 | 90.8745 | 0.0532 | 127.5977 | 1.155 | 0.05 | 0.3 | 5 | 0.025 | 0.924 | 35
2026-01-04 12:00 | 3.755 | 4.315 | 4.2915 | 9.4095 | 91.321 | 0.0728 | 115.1072 | 1.185 | 0.035 | 0.2395 | 5 | 0.015 | 0.924 | 35
2026-01-04 13:00 | 3.465 | 4.335 | 4.372 | 9.46 | 92.0725 | 0.0935 | 130.262 | 1.63 | 0.04 | 0.0395 | 4.5 | 0.02 | 0.924 | 35
2026-01-04 14:00 | 3.36 | 4.38 | 4.382 | 9.491 | 92.416 | 0.09205 | 121.9541 | 0.755 | 0.05 | 0.0925 | 4 | 0.02 | 0.924 | 35
2026-01-04 15:00 | 3.395 | 4.42 | 4.397 | 9.5495 | 92.9735 | 0.09125 | 119.8055 | 1.185 | 0.055 | 0.1795 | 5 | 0.01 | 0.924 | 35
2026-01-04 16:00 | 2.965 | 4.4 | 4.352 | 9.5935 | 93.262 | 0.06015 | 125.2772 | 1.275 | 0.135 | 0.327 | 5 | 0.01 | 0.924 | 35
2026-01-04 17:00 | 2.975 | 4.365 | 4.3265 | 9.6355 | 93.5775 | 0.02935 | 104.8513 | 0.725 | 0.125 | 0.614 | 5 | 0.02 | 0.924 | 35
2026-01-04 18:00 | 2.92 | 4.355 | 4.306 | 9.6735 | 93.869 | 0.02825 | 270.6653 | 1.19 | 0.145 | 0.9565 | 4 | 0.02 | 0.924 | 35
2026-01-04 19:00 | 2.55 | 4.385 | 4.301 | 9.7025 | 94.0995 | 0.048 | 285.3903 | 0.9 | 0.175 | 0.272 | 4.5 | 0.02 | 0.924 | 35
2026-01-04 20:00 | 2.87 | 4.36 | 4.3365 | 9.5975 | 93.121 | 0.06045 | 274.1317 | 1.65 | 0.16 | 0.225 | 5 | 0.02 | 0.924 | 35
2026-01-04 21:00 | 3.61 | 4.35 | 4.342 | 9.605 | 93.157 | 0.0286 | 315.7857 | 1 | 0.105 | 0.5255 | 3.5 | 0.02 | 0.924 | 35
2026-01-04 22:00 | 3.685 | 4.345 | 4.362 | 9.5385 | 92.5305 | 0.03245 | 322.2315 | 1.005 | 0.08 | 0.2005 | 4 | 0.02 | 0.924 | 35
2026-01-04 23:00 | 3.775 | 4.42 | 4.357 | 9.537 | 92.4915 | 0.05395 | 350.0486 | 1.725 | 0.085 | 0.3685 | 4.5 | 0.02 | 0.924 | 35
2026-01-05 | 3.755 | 4.375 | 4.301 | 9.6775 | 93.6925 | 0.0437 | 27.0436 | 1.07 | 0.075 | 0.5875 | 4.5 | 0.02 | 0.924 | 35
2026-01-05 01:00 | 3.925 | 4.165 | 4.337 | 9.5935 | 92.878 | 0.0704 | 93.9078 | 0.96 | 0.12 | 0.163 | 5 | 0.02 | 0.924 | 35
2026-01-05 02:00 | 3.76 | 4.14 | 4.321 | 9.6595 | 93.373 | 0.05485 | 136.4499 | 1.585 | 0.135 | 0.229 | 4.5 | 0.025 | 0.924 | 35
2026-01-05 03:00 | 3.915 | 4.06 | 4.276 | 9.7465 | 94.0475 | 0.0812 | 118.7455 | 1.72 | 0.13 | 0.102 | 4.5 | 0.015 | 0.924 | 35
2026-01-05 04:00 | 3.555 | 3.93 | 4.2555 | 9.764 | 94.1215 | 0.06295 | 113.0732 | 1.13 | 0.145 | 0.2615 | 4.5 | 0.015 | 0.924 | 35
2026-01-05 05:00 | 3.05 | 3.815 | 4.225 | 9.805 | 94.476 | 0.0626 | 165.4416 | 0.93 | 0.16 | 0.204 | 4 | 0.01 | 0.924 | 35
2026-01-05 06:00 | 3.02 | 3.955 | 4.21 | 9.717 | 93.477 | 0.05375 | 260.6958 | 1.62 | 0.13 | 0.295 | 4.5 | 0.015 | 0.924 | 35
2026-01-05 07:00 | 3.08 | 3.975 | 4.235 | 9.6875 | 93.2375 | 0.05785 | 263.3601 | 1.425 | 0.09 | 0.5935 | 3.5 | 0.01 | 0.924 | 35
2026-01-05 08:00 | 2.515 | 3.86 | 4.144 | 9.621 | 92.33 | 0.06165 | 285.0752 | 0.76 | 0.025 | 0.082 | 5 | 0.01 | 0.924 | 35
2026-01-05 09:00 | 2.72 | 3.83 | 4.068 | 9.5915 | 91.9015 | 0.0391 | 288.1405 | 0.505 | 0.035 | 0.2925 | 4 | 0.01 | 0.924 | 35
2026-01-05 10:00 | 2.965 | 4.08 | 4.185 | 9.481 | 91.105 | 0.0768 | 307.2486 | 0.79 | 0.03 | 0.1625 | 5 | 0.01 | 0.924 | 35
2026-01-05 11:00 | 3.015 | 4.36 | 4.3615 | 9.398 | 90.781 | 0.04055 | 317.4186 | 0.72 | 0.03 | 0.185 | 5 | 0.01 | 0.924 | 35
2026-01-05 12:00 | 3.13 | 4.515 | 4.488 | 9.342 | 90.613 | 0.0285 | 6.5551 | 0.84 | 0.03 | 0.2255 | 5 | 0.01 | 0.924 | 35
2026-01-05 13:00 | 3.235 | 4.37 | 4.488 | 9.4085 | 91.2945 | 0.0377 | 76.3753 | 0.95 | 0.03 | 0.675 | 5 | 0.01 | 0.924 | 35
2026-01-05 14:00 | 3.11 | 4.38 | 4.088 | 9.641 | 92.683 | 0.05085 | 80.787 | 1.55 | 0.06 | 0.241 | 4 | 0.01 | 0.923 | 35
2026-01-05 15:00 | 3.055 | 4.35 | 3.9305 | 9.8405 | 94.223 | 0.0325 | 100.4681 | 1.01 | 0.085 | 0.5415 | 5 | 0.01 | 0.923 | 35
2026-01-05 16:00 | 2.82 | 4.025 | 3.946 | 9.8425 | 94.35 | 0.0255 | 125.6496 | 1.295 | 0.105 | 0.646 | 5 | 0.01 | 0.924 | 35
2026-01-05 17:00 | 2.925 | 3.965 | 3.966 | 9.7885 | 93.9045 | 0.0137 | 239.4964 | 0.425 | 0.155 | 0.9495 | 4.5 | 0.01 | 0.924 | 35
2026-01-05 18:00 | 3.87 | 4.065 | 3.925 | 9.746 | 93.3825 | 0.0496 | 280.6061 | 1.015 | 0.13 | 0.3875 | 5 | 0.01 | 0.924 | 35
2026-01-05 19:00 | 3.665 | 4.44 | 3.941 | 9.765 | 93.6015 | 0.0722 | 285.9346 | 1.63 | 0.125 | 0.1655 | 4.5 | 0.015 | 0.924 | 35
2026-01-05 20:00 | 3.67 | 4.505 | 4.21 | 9.674 | 93.3665 | 0.02635 | 255.1381 | 0.605 | 0.085 | 0.5235 | 5 | 0.01 | 0.924 | 35
2026-01-05 21:00 | 3.595 | 4.685 | 4.5435 | 9.4085 | 91.5815 | 0.0237 | 186.7269 | 1.275 | 0.065 | 0.8685 | 5 | 0.01 | 0.924 | 35
2026-01-05 22:00 | 3.415 | 4.645 | 4.614 | 9.3355 | 91.057 | 0.03235 | 277.9418 | 0.935 | 0.055 | 0.3595 | 3.5 | 0.01 | 0.924 | 35
2026-01-05 23:00 | 3.56 | 4.73 | 4.7495 | 9.1855 | 89.907 | 0.0268 | 111.6408 | 0.95 | 0.05 | 0.225 | 5 | 0.01 | 0.924 | 35
2026-01-06 | 3.525 | 5.035 | 5.059 | 8.871 | 87.5415 | 0.02315 | 213.3408 | 1.325 | 0.055 | 1.072 | 4.5 | 0.01 | 0.924 | 35
2026-01-06 01:00 | 3.88 | 4.905 | 5.049 | 8.8875 | 87.7075 | 0.04335 | 96.2283 | 1.015 | 0.06 | 0.1415 | 4.5 | 0.01 | 0.924 | 35
2026-01-06 02:00 | 4.035 | 4.745 | 4.945 | 8.9955 | 88.5645 | 0.05605 | 97.5747 | 0.585 | 0.06 | 0.2355 | 5 | 0.01 | 0.924 | 35
2026-01-06 03:00 | 3.895 | 4.73 | 4.99 | 8.9215 | 87.974 | 0.07265 | 115.4796 | 1.03 | 0.08 | 0.0975 | 4 | 0.015 | 0.924 | 35
2026-01-06 04:00 | 4.195 | 4.59 | 4.955 | 8.979 | 88.4895 | 0.0446 | 150.7452 | 1.17 | 0.105 | 0.256 | 4.5 | 0.02 | 0.924 | 35
2026-01-06 05:00 | 4.47 | 4.465 | 5.0145 | 8.902 | 87.8305 | 0.04305 | 107.1431 | 1.975 | 0.13 | 0.389 | 5 | 0.02 | 0.924 | 35
2026-01-06 06:00 | 4.38 | 4.4 | 5.0295 | 8.877 | 87.584 | 0.02785 | 76.7477 | 0.64 | 0.15 | 0.457 | 5 | 0.02 | 0.924 | 35
2026-01-06 07:00 | 4.19 | 4.32 | 4.5585 | 9.196 | 89.721 | 0.02335 | 279.1737 | 0.835 | 0.145 | 0.683 | 5 | 0.02 | 0.924 | 35
2026-01-06 08:00 | 4.07 | 4.195 | 4.543 | 9.1585 | 89.304 | 0.07765 | 280.3769 | 1.615 | 0.1 | 0.1835 | 4.5 | 0.02 | 0.924 | 35
2026-01-06 09:00 | 3.78 | 4.145 | 4.579 | 9.1555 | 89.3285 | 0.06 | 290.3464 | 1.405 | 0.06 | 0.0935 | 5 | 0.02 | 0.924 | 35
2026-01-06 10:00 | 3.905 | 4.245 | 4.7195 | 9.104 | 89.138 | 0.0465 | 302.8655 | 1.25 | 0.065 | 0.386 | 4.5 | 0.02 | 0.924 | 35
2026-01-06 11:00 | 4.025 | 4.375 | 4.7795 | 9.0735 | 89.0835 | 0.07295 | 304.9568 | 0.76 | 0.06 | 0.097 | 4.5 | 0.02 | 0.924 | 35
2026-01-06 12:00 | 4.075 | 4.58 | 4.7595 | 9.123 | 89.61 | 0.0258 | 17.5845 | 1.145 | 0.04 | 0.7395 | 5 | 0.02 | 0.924 | 35
2026-01-06 13:00 | 4.13 | 4.675 | 4.679 | 9.196 | 90.2085 | 0.0321 | 61.507 | 1.6 | 0.04 | 0.529 | 5 | 0.02 | 0.924 | 35
2026-01-06 14:00 | 4.16 | 4.675 | 4.644 | 9.2035 | 90.1795 | 0.0618 | 87.1182 | 1.07 | 0.035 | 0.274 | 4 | 0.01 | 0.924 | 35
2026-01-06 15:00 | 4.175 | 4.465 | 4.083 | 9.795 | 94.753 | 0.04095 | 119.3471 | 1.005 | 0.04 | 0.471 | 4.5 | 0.01 | 0.923 | 35
2026-01-06 16:00 | 3.995 | 4.15 | 4.063 |  | 95.345 | 0.0904 | 129.2879 | 1.8 | 0.045 | 0.066 | 5 | 0.01 | 0.924 | 35
2026-01-06 17:00 | 3.575 | 4.17 | 4.0935 | 9.759 | 94.4555 | 0.09775 | 124.3891 | 0.815 | 0.09 | 0.0905 | 5 | 0.01 | 0.924 | 35
2026-01-06 18:00 | 3.505 | 4.195 | 4.134 | 9.62 | 93.1795 | 0.0691 | 140.9476 | 0.55 | 0.095 | 0.0825 | 5 | 0.01 | 0.924 | 35
2026-01-06 19:00 | 3.5 | 4.21 | 4.149 | 9.5885 | 92.9255 | 0.0336 | 173.3197 | 1.755 | 0.095 | 0.306 | 4.5 | 0.015 | 0.924 | 35
2026-01-06 20:00 | 3.04 | 4.15 | 4.139 | 9.5785 | 92.8445 | 0.0299 | 211.3068 | 1.385 | 0.125 | 0.399 | 5 | 0.015 | 0.924 | 35
2026-01-06 21:00 | 3.215 | 4.17 | 4.154 | 9.5945 | 93.132 | 0.04355 | 312.6058 | 1.265 | 0.145 | 0.501 | 4.5 | 0.02 | 0.924 | 35
2026-01-06 22:00 | 3.48 | 4.165 | 4.154 | 9.6045 | 93.2695 | 0.02965 | 262.2141 | 0.605 | 0.105 | 0.669 | 4 | 0.02 | 0.924 | 35
2026-01-06 23:00 | 3.53 | 4.39 | 4.306 | 9.4445 | 92.1015 | 0.0259 | 226.0319 | 0.995 | 0.075 | 0.6955 | 5 | 0.02 | 0.924 | 35
2026-01-07 | 3.86 | 4.575 | 4.88 | 9.0155 | 89.254 | 0.0348 | 77.2061 | 1.045 | 0.075 | 0.2895 | 4 | 0.015 | 0.924 | 35
2026-01-07 01:00 | 3.99 | 4.545 | 4.8245 | 9.081 | 89.867 | 0.0474 | 114.8494 | 0.955 | 0.08 | 0.222 | 4.5 | 0.02 | 0.924 | 35
2026-01-07 02:00 | 4.11 | 4.205 | 4.2455 | 9.7195 | 94.902 | 0.0811 | 95.5407 | 1.145 | 0.075 | 0.098 | 4 | 0.02 | 0.923 | 35
2026-01-07 03:00 | 3.97 | 4.045 | 4.017 | 9.7265 | 94.552 | 0.1154 | 108.4323 | 0.815 | 0.095 | 0.093 | 4 | 0.025 | 0.923 | 35
2026-01-07 04:00 | 3.88 | 3.855 | 3.726 | 9.9335 | 95.9375 | 0.13365 | 112.1851 | 1.1 | 0.11 | 0.129 | 5 | 0.025 | 0.924 | 35
2026-01-07 05:00 | 3.9 | 3.79 | 3.67 | 10.0095 | 96.603 | 0.1417 | 121.3811 | 1.21 | 0.155 | 0.0825 | 4.5 | 0.03 | 0.923 | 35
2026-01-07 06:00 | 3.635 | 3.57 | 3.4745 | 10.076 | 96.8275 | 0.10805 | 111.8127 | 1.615 | 0.195 | 0.071 | 4.5 | 0.03 | 0.924 | 35
2026-01-07 07:00 | 3.5 | 3.425 | 3.3925 | 9.871 | 94.723 | 0.07295 | 126.681 | 1.015 | 0.215 | 0.221 | 4 | 0.03 | 0.924 | 35
2026-01-07 08:00 | 3.62 | 3.54 | 3.4545 | 9.751 | 93.745 | 0.03615 | 125.2772 | 1.485 | 0.2 | 0.31 | 4.5 | 0.03 | 0.924 | 35
2026-01-07 09:00 | 3.76 | 3.605 | 3.5265 | 9.7075 | 93.5345 | 0.04125 | 187.9302 | 1.23 | 0.175 | 0.619 | 5 | 0.03 | 0.924 | 35
2026-01-07 10:00 | 3.67 | 3.61 | 3.516 | 9.719 | 93.6615 | 0.02225 | 260.6099 | 1.275 | 0.13 | 0.5595 | 4 | 0.03 | 0.924 | 35
2026-01-07 11:00 | 3.605 | 3.565 | 3.562 | 9.705 | 93.711 | 0.0284 | 314.2387 | 0.735 | 0.1 | 0.39 | 4.5 | 0.025 | 0.924 | 35
2026-01-07 12:00 | 3.59 | 3.535 | 3.5265 | 9.7205 | 93.8655 | 0.02465 | 278.2283 | 1.49 | 0.095 | 0.5125 | 4 | 0.03 | 0.924 | 35
2026-01-07 13:00 | 3.64 | 3.575 | 3.557 | 9.724 | 93.965 | 0.04065 | 105.7107 | 1.185 | 0.08 | 0.302 | 4.5 | 0.03 | 0.924 | 35
2026-01-07 14:00 | 3.645 | 3.57 | 3.542 | 9.7225 | 93.887 | 0.0748 | 106.7993 | 1.35 | 0.08 | 0.181 | 5 | 0.02 | 0.924 | 35
2026-01-07 15:00 | 3.735 | 3.63 | 3.5315 | 9.71 | 93.695 | 0.1208 | 120.1206 | 1.705 | 0.095 | 0.136 | 5 | 0.025 | 0.924 | 35
2026-01-07 16:00 | 3.89 | 3.785 | 3.68 | 9.645 | 93.291 | 0.1447 | 125.8788 | 0.955 | 0.115 | 0.098 | 4.5 | 0.02 | 0.924 | 35
2026-01-07 17:00 | 3.745 | 3.66 | 3.629 | 9.643 | 93.036 | 0.11665 | 123.5011 | 2.22 | 0.125 | 0.1645 | 4 | 0.02 | 0.923 | 35
2026-01-07 18:00 | 3.705 | 3.645 | 3.603 | 9.6555 | 92.9625 | 0.0974 | 119.4331 | 1.15 | 0.155 | 0.146 | 4.5 | 0.02 | 0.924 | 35
2026-01-07 19:00 | 3.385 | 3.62 | 3.6135 | 9.6485 | 92.847 | 0.074 | 112.1565 | 1.41 | 0.165 | 0.154 | 4.5 | 0.02 | 0.924 | 35
2026-01-07 20:00 | 3.03 | 3.635 | 3.619 | 9.645 | 92.7785 | 0.0373 | 141.3773 | 0.74 | 0.165 | 0.3565 | 4.5 | 0.02 | 0.924 | 35
2026-01-07 21:00 | 3.025 | 3.67 | 3.68 | 9.6145 | 92.5645 | 0.0272 | 282.7833 | 0.92 | 0.115 | 0.5525 | 4 | 0.015 | 0.924 | 35
2026-01-07 22:00 | 3.12 | 3.675 | 3.6955 | 9.602 | 92.4285 | 0.0392 | 281.5515 | 0.575 | 0.09 | 0.5745 | 4.5 | 0.02 | 0.924 | 35
2026-01-07 23:00 | 3.485 | 3.705 | 3.7005 | 9.583 | 92.2295 | 0.0408 | 281.9812 | 1.46 | 0.055 | 0.5435 | 4.5 | 0.02 | 0.924 | 35
2026-01-08 | 3.615 | 3.69 | 3.747 | 9.5925 | 92.362 | 0.0236 | 216.9791 | 0.715 | 0.065 | 0.6275 | 5 | 0.025 | 0.924 | 35
2026-01-08 01:00 | 3.685 | 3.775 | 3.7775 | 9.565 | 92.1005 | 0.01505 | 295.2165 | 0.63 | 0.07 | 1.1395 | 4.5 | 0.025 | 0.924 | 35
2026-01-08 02:00 | 3.69 | 3.72 | 3.685 | 9.6215 | 92.3825 | 0.02915 | 103.3329 | 0.575 | 0.055 | 0.4895 | 4.5 | 0.02 | 0.923 | 35
2026-01-08 03:00 | 3.64 | 3.63 | 3.557 | 9.706 | 92.786 | 0.04605 | 105.281 | 0.91 | 0.06 | 0.097 | 3.5 | 0.02 | 0.924 | 35
2026-01-08 04:00 | 3.625 | 3.65 | 3.665 | 9.635 | 92.2715 | 0.0593 | 100.8979 | 0.895 | 0.075 | 0.14 | 4 | 0.02 | 0.924 | 35
2026-01-08 05:00 | 3.595 | 3.655 | 3.716 | 9.62 | 92.15 | 0.0712 | 112.1565 | 0.82 | 0.12 | 0.2065 | 4 | 0.02 | 0.924 | 35
2026-01-08 06:00 | 3.595 | 3.59 | 3.639 | 9.628 | 91.9635 | 0.07335 | 126.0794 | 0.985 | 0.1 | 0.17 | 4.5 | 0.02 | 0.923 | 35
2026-01-08 07:00 | 3.45 | 3.575 | 3.593 | 9.6335 | 91.8195 | 0.05785 | 117.5709 | 1.225 | 0.105 | 0.2055 | 4.5 | 0.015 | 0.924 | 35
2026-01-08 08:00 | 3.205 | 3.55 | 3.557 | 9.644 | 91.7685 | 0.0277 | 143.927 | 0.565 | 0.085 | 0.446 | 5 | 0.01 | 0.924 | 35
2026-01-08 09:00 | 3.275 | 3.53 | 3.542 | 9.661 | 91.865 | 0.0174 | 215.604 | 1.005 | 0.055 | 0.99 | 3.5 | 0.01 | 0.924 | 35
2026-01-08 10:00 | 3.355 | 3.555 | 3.567 | 9.77 | 92.873 | 0.0363 | 292.2085 | 1.045 | 0.05 | 0.141 | 4 | 0.02 | 0.924 | 35
2026-01-08 11:00 | 3.625 | 3.605 | 3.6135 | 9.7695 | 93.0045 | 0.03345 | 270.4074 | 0.93 | 0.04 | 0.3275 | 4.5 | 0.02 | 0.924 | 35
2026-01-08 12:00 | 3.59 | 3.655 | 3.665 | 9.767 | 93.0855 | 0.03345 | 255.3386 | 1.32 | 0.045 | 0.4485 | 5 | 0.02 | 0.924 | 35
2026-01-08 13:00 | 3.7 | 3.655 | 3.67 | 9.795 | 93.355 | 0.02905 | 262.0709 | 0.76 | 0.04 | 0.3725 | 5 | 0.02 | 0.924 | 35
2026-01-08 14:00 | 3.79 | 3.655 | 3.665 | 9.834 | 93.665 | 0.0186 | 180.6822 | 0.465 | 0.035 | 0.5665 | 5 | 0.015 | 0.924 | 35
2026-01-08 15:00 | 3.81 | 3.65 | 3.665 | 9.833 | 93.583 | 0.0222 | 141.1482 | 0.43 | 0.045 | 0.737 | 4.5 | 0.01 | 0.923 | 35
2026-01-08 16:00 | 3.785 | 3.64 | 3.665 | 9.82 | 93.376 | 0.0406 | 108.862 | 1.415 | 0.045 | 0.461 | 4.5 | 0.01 | 0.923 | 35
2026-01-08 17:00 | 3.615 | 3.64 | 3.67 | 9.797 | 93.089 | 0.04795 | 96.085 | 0.465 | 0.06 | 0.1775 | 4 | 0.01 | 0.924 | 35
2026-01-08 18:00 | 3.49 | 3.65 | 3.665 | 9.7795 | 92.857 | 0.0524 | 96.1996 | 1.18 | 0.06 | 0.1985 | 4 | 0.01 | 0.923 | 35
2026-01-08 19:00 | 3.155 | 3.665 | 3.629 | 9.839 | 93.2815 | 0.03065 | 116.2531 | 0.515 | 0.06 | 0.5135 | 4.5 | 0.01 | 0.924 | 35
2026-01-08 20:00 | 2.695 | 3.655 | 3.521 | 10.049 | 94.923 | 0.0189 | 187.9015 | 1.37 | 0.105 | 0.636 | 3.5 | 0.02 | 0.922 | 35
2026-01-08 21:00 | 2.955 | 3.56 | 3.444 | 10.1345 | 95.4865 | 0.01815 | 347.5042 | 0.67 | 0.065 | 0.878 | 4.5 | 0.01 | 0.924 | 35
2026-01-08 22:00 | 3.16 | 3.655 | 3.4805 | 10.0085 | 94.361 | 0.0615 | 310.6577 | 1.74 | 0.05 | 0.233 | 4 | 0.01 | 0.923 | 35
2026-01-08 23:00 | 3.21 | 3.66 | 3.5875 | 9.835 | 92.943 | 0.0563 | 243.2779 | 0.6 | 0.04 | 0.106 | 2.5 | 0.01 | 0.924 | 35
2026-01-09 | 3.08 | 3.67 | 3.6135 | 9.885 | 93.4615 | 0.0362 | 254.2214 | 1.115 | 0.04 | 0.246 | 4.5 | 0.01 | 0.922 | 35
2026-01-09 01:00 | 3.135 | 3.67 | 3.67 | 9.8465 | 93.213 | 0.0163 | 20.5066 | 1.09 | 0.045 | 0.9035 | 4.5 | 0.01 | 0.923 | 35
2026-01-09 02:00 | 2.585 | 3.665 | 3.665 | 9.845 | 93.1415 | 0.0314 | 122.9854 | 1.37 | 0.05 | 0.2815 | 4.5 | 0.01 | 0.923 | 35
2026-01-09 03:00 | 2.75 | 3.67 | 3.67 | 9.823 | 92.968 | 0.0319 | 136.3353 | 0.445 | 0.04 | 0.223 | 4.5 | 0.01 | 0.923 | 35
2026-01-09 04:00 | 2.865 | 3.67 | 3.66 | 9.835 | 93.013 | 0.0495 | 106.4556 | 0.835 | 0.04 | 0.1875 | 4.5 | 0.01 | 0.924 | 35
2026-01-09 05:00 | 3.11 | 3.665 | 3.665 | 9.9345 | 93.996 | 0.0714 | 104.4216 | 1.495 | 0.05 | 0.0965 | 4.5 | 0.01 | 0.923 | 35
2026-01-09 06:00 | 2.97 | 3.68 | 3.593 | 9.9685 | 94.182 | 0.0447 | 115.5656 | 0.995 | 0.05 | 0.1305 | 4 | 0.01 | 0.923 | 35
2026-01-09 07:00 | 3 | 3.68 | 3.506 | 10.0665 | 94.9065 | 0.06585 | 92.4754 | 2.485 | 0.06 | 0.1825 | 5 | 0.01 | 0.924 | 35
2026-01-09 08:00 | 2.95 | 3.68 | 3.449 | 10.1595 | 95.6605 | 0.0353 | 113.6748 | 0.8 | 0.075 | 0.458 | 4 | 0.01 | 0.924 | 35
2026-01-09 09:00 | 2.635 | 3.69 | 3.449 | 10.1795 | 95.836 | 0.02565 | 110.9246 | 1.205 | 0.085 | 0.858 | 5 | 0.01 | 0.923 | 35
2026-01-09 10:00 | 2.705 | 3.67 | 3.444 | 10.1805 | 95.885 | 0.02395 | 231.962 | 1.28 | 0.055 | 0.5505 | 4 | 0.01 | 0.924 | 35
2026-01-09 11:00 | 3.18 | 3.69 | 3.4595 | 10.2175 | 96.3925 | 0.0339 | 247.8902 | 1.47 | 0.07 | 0.2285 | 5 | 0.015 | 0.924 | 35
2026-01-09 12:00 | 3.25 | 3.655 | 3.516 | 10.2045 | 96.5095 | 0.0476 | 259.5785 | 0.625 | 0.11 | 0.1695 | 4.5 | 0.02 | 0.923 | 35
2026-01-09 13:00 | 3.34 | 3.6 | 3.639 | 10.1365 | 96.3125 | 0.0499 | 256.7424 | 0.635 | 0.105 | 0.0965 | 3.5 | 0.02 | 0.924 | 35
2026-01-09 14:00 | 3.425 | 3.59 | 3.665 | 10.066 | 95.849 | 0.0474 | 314.8403 | 0.835 | 0.105 | 0.246 | 4.5 | 0.02 | 0.924 | 35
2026-01-09 15:00 | 3.55 | 3.575 | 3.675 | 10.1135 | 96.5145 | 0.03445 | 280.5774 | 1.825 | 0.145 | 0.5705 | 5 | 0.03 | 0.924 | 35
2026-01-09 16:00 | 3.71 | 3.63 | 3.675 | 10.0815 | 96.271 | 0.04205 | 26.5226 | 0.57 | 0.15 | 0.1265 | 4 | 0.025 | 0.923 | 35
2026-01-09 17:00 | 3.77 | 3.66 | 3.7005 | 10.1895 | 97.471 | 0.0309 | 207.6113 | 0.82 | 0.17 | 0.682 | 4.5 | 0.025 | 0.922 | 35
2026-01-09 18:00 | 3.75 | 3.635 | 3.6955 | 10.0335 | 96.0765 | 0.07705 | 191.6257 | 1.55 | 0.18 | 0.078 | 4 | 0.03 | 0.923 | 35
2026-01-09 19:00 | 3.725 | 3.625 | 3.685 | 10.0755 | 96.518 | 0.08125 | 206.7518 | 1.02 | 0.21 | 0.206 | 5 | 0.03 | 0.922 | 35
2026-01-09 20:00 | 3.58 | 3.65 | 3.6905 | 9.996 | 95.8075 | 0.0711 | 266.9697 | 1.14 | 0.22 | 0.1825 | 3.5 | 0.025 | 0.922 | 35
2026-01-09 21:00 | 3.33 | 3.675 | 3.7005 | 9.9305 | 95.3125 | 0.0523 | 284.9033 | 1.23 | 0.145 | 0.3995 | 5 | 0.02 | 0.922 | 35
2026-01-09 22:00 | 3.485 | 3.73 | 3.7875 | 9.803 | 94.136 | 0.0484 | 264.7351 | 0.75 | 0.085 | 0.1975 | 5 | 0.02 | 0.924 | 35
2026-01-09 23:00 | 3.535 | 3.815 | 3.808 | 9.716 | 93.74 | 0.0345 | 287.6248 | 1.125 | 0.12 | 0.422 | 4.5 | 0.02 | 0.924 | 35
2026-01-10 | 3.685 | 3.875 | 3.92 | 9.6445 | 93.179 | 0.0209 | 310.4572 | 0.965 | 0.13 | 1.1275 | 5 | 0.02 | 0.924 | 35
2026-01-10 01:00 | 3.93 | 3.88 | 3.9405 | 9.609 | 92.8325 | 0.03725 | 271.0663 | 1.3 | 0.115 | 0.325 | 5 | 0.03 | 0.923 | 35
2026-01-10 02:00 | 3.97 | 3.885 | 3.987 | 9.563 | 92.3695 | 0.0306 | 20.1342 | 1.81 | 0.1 | 0.549 | 5 | 0.025 | 0.924 | 35
2026-01-10 03:00 | 3.945 | 3.935 | 4.012 | 9.5375 | 92.066 | 0.02465 | 22.6265 | 0.93 | 0.085 | 0.616 | 4 | 0.02 | 0.924 | 35
2026-01-10 04:00 | 3.97 | 3.995 | 4.0375 | 9.512 | 91.726 | 0.0236 | 67.4944 | 0.915 | 0.07 | 0.4905 | 3 | 0.02 | 0.924 | 35
2026-01-10 05:00 | 3.925 | 3.99 | 4.048 | 9.513 | 91.6195 | 0.05595 | 82.821 | 1.2 | 0.04 | 0.1595 | 4.5 | 0.02 | 0.924 | 35
2026-01-10 06:00 | 3.835 | 3.98 | 4.0425 | 9.5135 | 91.51 | 0.0362 | 106.6561 | 0.74 | 0.045 | 0.2205 | 4.5 | 0.015 | 0.922 | 35
2026-01-10 07:00 | 3.73 | 4 | 4.037 | 9.523 | 91.506 | 0.0297 | 88.1496 | 0.585 | 0.045 | 0.3445 | 5 | 0.01 | 0.923 | 35
2026-01-10 08:00 | 3.425 | 3.98 | 4.063 | 9.479 | 91.063 | 0.0333 | 93.3921 | 1.05 | 0.085 | 0.712 | 5 | 0.01 | 0.922 | 35
2026-01-10 09:00 | 3.175 | 4.075 | 4.068 | 9.4905 | 91.133 | 0.044 | 23.6578 | 1.26 | 0.135 | 0.7285 | 4 | 0.015 | 0.922 | 35
2026-01-10 10:00 | 3.52 | 4.1 | 4.068 | 9.5265 | 91.394 | 0.0478 | 267.7145 | 1.195 | 0.075 | 0.3515 | 4 | 0.01 | 0.923 | 35
2026-01-10 11:00 | 3.695 | 4.02 | 4.063 | 9.5905 | 92.0425 | 0.04 | 279.2596 | 0.77 | 0.055 | 0.5005 | 4.5 | 0.01 | 0.923 | 35
2026-01-10 12:00 | 3.85 | 3.965 | 4.063 | 9.636 | 92.559 | 0.03125 | 226.6621 | 0.905 | 0.06 | 0.4585 | 4.5 | 0.01 | 0.923 | 35
2026-01-10 13:00 | 3.855 | 3.93 | 4.058 | 9.7005 | 93.1985 | 0.057 | 293.383 | 1.315 | 0.065 | 0.224 | 5 | 0.015 | 0.922 | 35
2026-01-10 14:00 | 3.9 | 3.955 | 4.048 | 9.6845 | 93.001 | 0.05185 | 292.2371 | 0.635 | 0.05 | 0.052 | 3.5 | 0.02 | 0.923 | 35
2026-01-10 15:00 | 3.975 | 3.985 | 4.0475 | 9.735 | 93.4855 | 0.0553 | 285.6768 | 1.04 | 0.045 | 0.219 | 4 | 0.01 | 0.923 | 35
2026-01-10 16:00 | 4 | 4 | 4.0425 | 9.78 | 93.9045 | 0.02465 | 338.9671 | 0.515 | 0.035 | 0.512 | 4 | 0.01 | 0.923 | 35
2026-01-10 17:00 | 3.965 | 4.02 | 4.058 | 9.7285 | 93.455 | 0.036 | 11.5971 | 0.455 | 0.035 | 0.5295 | 4.5 | 0.01 | 0.922 | 35
2026-01-10 18:00 | 3.905 | 4.005 | 4.083 | 9.74 | 93.6445 | 0.0575 | 55.2904 | 1.025 | 0.035 | 0.266 | 4 | 0.01 | 0.922 | 35
2026-01-10 19:00 | 3.915 | 4 | 4.093 | 9.8405 | 94.7015 | 0.0424 | 74.6564 | 0.715 | 0.05 | 0.329 | 4 | 0.015 | 0.924 | 35
2026-01-10 20:00 | 3.895 | 3.98 | 4.093 | 9.9635 | 95.945 | 0.0602 | 108.5182 | 1.485 | 0.055 | 0.1105 | 4.5 | 0.01 | 0.922 | 35
2026-01-10 21:00 | 3.655 | 3.935 | 4.083 | 10.063 | 97.0035 | 0.0312 | 123.0713 | 0.375 | 0.13 | 0.249 | 4 | 0.01 | 0.923 | 35
2026-01-10 22:00 | 3.735 | 3.94 | 4.073 | 10.1055 | 97.528 | 0.0292 | 129.202 | 1.455 | 0.165 | 0.631 | 5 | 0.02 | 0.922 | 35
2026-01-10 23:00 | 3.89 | 3.955 | 4.0985 | 10.008 | 96.832 | 0.04055 | 288.4556 | 0.96 | 0.225 | 0.2715 | 4 | 0.03 | 0.922 | 35
2026-01-11 | 3.63 | 3.98 | 4.124 | 9.8425 | 95.4525 | 0.02035 | 223.2817 | 1.045 | 0.26 | 0.7175 | 4.5 | 0.035 | 0.924 | 35
2026-01-11 01:00 | 3.86 | 3.985 | 4.0885 | 10.0295 | 97.4165 | 0.03935 | 260.2088 | 0.99 | 0.25 | 0.357 | 4 | 0.05 | 0.922 | 35
2026-01-11 02:00 | 3.97 | 4.015 | 4.083 | 10.029 | 97.508 | 0.0466 | 230.6155 | 0.73 | 0.21 | 0.196 | 4.5 | 0.05 | 0.922 | 35
2026-01-11 03:00 | 3.975 | 3.96 | 4.0475 | 10.0105 | 97.353 | 0.0477 | 223.826 | 1.41 | 0.155 | 0.6445 | 5 | 0.05 | 0.923 | 35
2026-01-11 04:00 | 3.99 | 3.94 | 3.966 | 9.9365 | 96.5395 | 0.0212 | 130.2906 | 0.82 | 0.12 | 0.834 | 5 | 0.045 | 0.923 | 35
2026-01-11 05:00 | 4.015 | 3.955 | 3.966 | 10.049 | 97.6665 | 0.05265 | 33.4894 | 1.265 | 0.115 | 0.132 | 4.5 | 0.04 | 0.922 | 35
2026-01-11 06:00 | 4.005 | 3.94 | 3.9205 | 10.1815 | 98.969 | 0.05475 | 80.4146 | 1.405 | 0.155 | 0.33 | 4 | 0.04 | 0.922 | 35
2026-01-11 07:00 | 3.9 | 3.935 | 3.8895 | 10.0735 | 97.7605 | 0.0878 | 47.2117 | 1.32 | 0.145 | 0.119 | 4.5 | 0.03 | 0.922 | 35
2026-01-11 08:00 | 3.91 | 3.895 | 3.89 | 10.0865 | 97.8955 | 0.1026 | 70.5025 | 0.95 | 0.135 | 0.039 | 3.5 | 0.03 | 0.922 | 35
2026-01-11 09:00 | 3.86 | 3.855 | 3.92 | 10.1505 | 98.5955 | 0.109 | 72.0781 | 1.09 | 0.14 | 0.1805 | 4 | 0.03 | 0.923 | 35
2026-01-11 10:00 | 3.85 | 3.805 | 3.9255 | 10.1365 | 98.532 | 0.08685 | 86.402 | 2.11 | 0.125 | 0.2575 | 4.5 | 0.025 | 0.922 | 35
2026-01-11 11:00 | 3.845 | 3.835 | 3.951 | 10.154 | 98.9075 | 0.04185 | 12.8862 | 1.315 | 0.125 | 0.441 | 5 | 0.02 | 0.922 | 35
2026-01-11 12:00 | 3.85 | 3.865 | 3.961 | 10.1565 | 99.0975 | 0.054 | 308.1367 | 1.24 | 0.08 | 0.159 | 4.5 | 0.02 | 0.922 | 35
2026-01-11 13:00 | 3.85 | 3.83 | 3.971 | 10.156 | 99.1665 | 0.08005 | 284.2444 | 0.195 | 0.05 | 0.26 | 3.5 | 0.02 | 0.922 | 35
2026-01-11 14:00 | 3.86 | 3.835 | 3.956 | 10.145 | 98.988 | 0.0979 | 268.2875 | 1.405 | 0.06 | 0.237 | 5 | 0.035 | 0.922 | 35
2026-01-11 15:00 | 3.865 | 3.87 | 3.956 | 10.0895 | 98.493 | 0.123 | 306.9621 | 1.075 | 0.06 | 0.1295 | 5 | 0.035 | 0.922 | 35
2026-01-11 16:00 | 3.84 | 3.895 | 3.956 | 10.0265 | 97.8695 | 0.0723 | 283.9579 | 1.225 | 0.06 | 0.228 | 4.5 | 0.035 | 0.922 | 35
2026-01-11 17:00 | 3.82 | 3.9 | 3.966 | 10.042 | 98.044 | 0.031 | 150.3155 | 0.69 | 0.05 | 0.714 | 4.5 | 0.03 | 0.922 | 35
2026-01-11 18:00 | 3.78 | 3.895 | 3.961 | 10.0005 | 97.6765 | 0.02935 | 220.4742 | 0.595 | 0.05 | 0.544 | 4 | 0.02 | 0.922 | 35
2026-01-11 19:00 | 3.725 | 3.895 | 3.976 | 9.97 | 97.4145 | 0.05555 | 220.1877 | 1.785 | 0.085 | 0.443 | 5 | 0.03 | 0.922 | 35
2026-01-11 20:00 | 3.775 | 3.885 | 3.992 | 9.898 | 96.7415 | 0.0291 | 253.5052 | 0.955 | 0.18 | 0.5895 | 5 | 0.035 | 0.922 | 35
2026-01-11 21:00 | 3.73 | 3.895 | 3.992 | 9.9525 | 97.2445 | 0.0644 | 307.9075 | 0.475 | 0.22 | 0.214 | 4 | 0.03 | 0.922 | 35
2026-01-11 22:00 | 3.69 | 3.915 | 4.002 | 9.934 | 97.0075 | 0.0767 | 332.5734 | 1.495 | 0.225 | 0.17 | 4.5 | 0.035 | 0.922 | 35
2026-01-11 23:00 | 3.67 | 3.895 | 3.997 | 9.8845 | 96.5035 | 0.05655 | 310.2853 | 1.9 | 0.18 | 0.585 | 5 | 0.025 | 0.922 | 35
2026-01-12 | 3.215 | 3.965 | 3.992 | 9.754 | 95.2075 | 0.0609 | 249.4658 | 1.15 | 0.2 | 0.5205 | 4.5 | 0.025 | 0.923 | 35
2026-01-12 01:00 | 3.58 | 3.91 | 3.961 | 9.6885 | 94.4025 | 0.078 | 307.0481 | 0.995 | 0.245 | 0.352 | 4.5 | 0.035 | 0.923 | 35
2026-01-12 02:00 | 3.655 | 3.745 | 3.961 | 9.706 | 94.4195 | 0.0403 | 259.1488 | 0.88 | 0.24 | 0.4455 | 5 | 0.035 | 0.924 | 35
2026-01-12 03:00 | 3.655 | 3.675 | 3.946 | 9.684 | 94.119 | 0.10045 | 212.8252 | 2.28 | 0.175 | 0.215 | 5 | 0.03 | 0.923 | 35
2026-01-12 04:00 | 3.65 | 3.65 | 3.961 | 9.678 | 94.014 | 0.07595 | 207.1242 | 2.06 | 0.17 | 0.3385 | 4 | 0.03 | 0.922 | 35
2026-01-12 05:00 | 3.675 | 3.69 | 3.951 | 9.676 | 93.855 | 0.0478 | 165.6135 | 1.56 | 0.135 | 0.359 | 4.5 | 0.03 | 0.922 | 35
2026-01-12 06:00 | 3.68 | 3.645 | 3.849 | 9.743 | 94.1355 | 0.1006 | 148.7971 | 1.43 | 0.13 | 0.21 | 4.5 | 0.025 | 0.923 | 35
2026-01-12 07:00 | 3.615 | 3.655 | 3.793 | 9.7715 | 94.199 | 0.0919 | 160.0558 | 0.64 | 0.135 | 0.1285 | 4.5 | 0.02 | 0.922 | 35
2026-01-12 08:00 | 3.59 | 3.6 | 3.6695 | 9.849 | 94.5635 | 0.0683 | 143.0103 | 0.92 | 0.155 | 0.1905 | 4.5 | 0.025 | 0.922 | 35
2026-01-12 09:00 | 3.575 | 3.575 | 3.675 | 9.8425 | 94.4365 | 0.06905 | 163.5795 | 0.655 | 0.19 | 0.1265 | 4.5 | 0.025 | 0.922 | 35
2026-01-12 10:00 | 3.615 | 3.56 | 3.7265 | 9.839 | 94.5035 | 0.0648 | 135.5905 | 1.605 | 0.27 | 0.341 | 5 | 0.04 | 0.923 | 35
2026-01-12 11:00 | 3.635 | 3.595 | 3.7365 | 9.8575 | 94.7085 | 0.05265 | 37.3855 | 1.245 | 0.26 | 0.4375 | 4.5 | 0.035 | 0.923 | 35
2026-01-12 12:00 | 3.585 | 3.58 | 3.711 | 9.921 | 95.2465 | 0.03345 | 30.4188 | 1.02 | 0.285 | 0.2605 | 4 | 0.04 | 0.922 | 35
2026-01-12 13:00 | 3.66 | 3.585 | 3.7315 | 9.965 | 95.759 | 0.0573 | 288.914 | 1.145 | 0.155 | 0.2275 | 4 | 0.025 | 0.922 | 35
2026-01-12 14:00 | 3.8 | 3.665 | 3.665 |  |  | 0.07265 | 277.0824 | 0.935 | 0.125 | 0.3175 | 4.5 | 0.025 | 0.922 | 35
2026-01-12 15:00 | 3.81 | 3.875 | 3.941 | 9.881 | 95.446 | 0.1061 | 292.1225 | 0.735 | 0.08 | 0.06 | 4.5 | 0.02 | 0.922 | 35
2026-01-12 16:00 | 3.82 | 3.92 | 4.027 | 9.837 | 95.08 | 0.0504 | 299.6856 | 1.24 | 0.065 | 0.3005 | 4.5 | 0.015 | 0.922 | 35
2026-01-12 17:00 | 3.81 | 3.98 | 4.012 | 9.814 | 94.7695 | 0.03175 | 321.859 | 1.14 | 0.08 | 0.283 | 4.5 | 0.02 | 0.923 | 35
2026-01-12 18:00 | 3.79 | 4.045 | 4.058 | 9.7395 | 94.0965 | 0.0229 | 39.8206 | 0.965 | 0.085 | 0.6385 | 5 | 0.015 | 0.922 | 35
2026-01-12 19:00 | 3.795 | 4.085 | 4.1695 | 9.6255 | 93.22 | 0.05095 | 139.0855 | 2.51 | 0.09 | 0.263 | 4 | 0.02 | 0.923 | 35
2026-01-12 20:00 | 3.805 | 4.135 | 4.251 | 9.557 | 92.743 | 0.05585 | 220.3309 | 0.835 | 0.105 | 0.173 | 4 | 0.02 | 0.922 | 35
2026-01-12 21:00 | 3.74 | 4.18 | 4.4875 | 9.402 | 91.7615 | 0.07665 | 240.1266 | 1.125 | 0.13 | 0.081 | 3.5 | 0.02 | 0.922 | 35
2026-01-12 22:00 | 3.55 | 4.245 | 5.0545 |  | 90.2985 | 0.06415 | 256.771 | 2.1 | 0.14 | 0.31 | 5 | 0.01 | 0.923 | 35
2026-01-12 23:00 | 3.24 | 4.315 | 4.894 |  |  | 0.0489 | 282.4395 | 1.07 | 0.19 | 0.199 | 4.5 | 0.015 | 0.922 | 35
2026-01-13 | 3.31 | 4.61 | 5.179 | 9.008 | 89.471 | 0.0648 | 310.228 | 2.035 | 0.15 | 0.239 | 4.5 | 0.01 | 0.922 | 35
2026-01-13 01:00 | 3.19 | 4.36 | 5.0795 | 9.08 | 89.8525 | 0.0363 | 286.393 | 1.245 | 0.15 | 0.2085 | 5 | 0.01 | 0.922 | 35
2026-01-13 02:00 | 3.585 | 4.705 | 5.084 | 9.0665 | 89.7365 | 0.05905 | 287.7108 | 0.805 | 0.115 | 0.253 | 5 | 0.015 | 0.924 | 35
2026-01-13 03:00 | 4.125 | 4.815 | 5.3725 | 8.961 | 89.321 | 0.0355 | 255.6824 | 1.97 | 0.09 | 0.5025 | 5 | 0.015 | 0.923 | 35
2026-01-13 04:00 | 4.3 | 5.35 | 5.5305 | 8.8905 | 88.989 | 0.05385 | 257.7451 | 1.32 | 0.075 | 0.2535 | 5 | 0.02 | 0.922 | 35
2026-01-13 05:00 | 4.38 | 5.57 | 5.6735 | 8.8255 | 88.652 | 0.033 | 280.1191 | 0.39 | 0.07 | 0.3625 | 4.5 | 0.02 | 0.923 | 35
2026-01-13 06:00 | 4.47 | 5.58 | 5.7525 | 8.764 | 88.1775 | 0.02665 | 270.4361 | 0.565 | 0.075 | 0.619 | 5 | 0.015 | 0.923 | 35
2026-01-13 07:00 | 4.655 | 5.625 | 5.802 | 8.7315 | 87.9405 | 0.023 | 274.189 | 1.045 | 0.085 | 0.878 | 4 | 0.02 | 0.922 | 35
2026-01-13 08:00 | 4.92 | 5.65 | 5.782 | 8.7425 | 87.985 | 0.023 | 349.1371 | 0.76 | 0.095 | 0.4725 | 4.5 | 0.02 | 0.922 | 35
2026-01-13 09:00 | 5.095 | 5.7 | 5.8015 | 8.7425 | 88.035 | 0.02365 | 358.7055 | 1.475 | 0.1 | 0.5385 | 4.5 | 0.02 | 0.924 | 35
2026-01-13 10:00 | 5.205 | 5.69 | 5.8115 | 8.757 | 88.241 | 0.0254 | 327.9037 | 1.305 | 0.14 | 0.654 | 5 | 0.02 | 0.922 | 35
2026-01-13 11:00 | 5.31 | 5.62 | 5.797 | 8.8415 | 89.1435 | 0.02885 | 351.343 | 1.14 | 0.15 | 0.6335 | 5 | 0.02 | 0.923 | 35
2026-01-13 12:00 | 4.975 | 5.445 | 5.841 | 8.9625 | 90.5435 | 0.03835 | 330.2815 | 0.715 | 0.145 | 0.1915 | 3.5 | 0.015 | 0.922 | 35
2026-01-13 13:00 | 4.785 | 5.6 | 5.851 | 9.1065 | 92.092 | 0.04095 | 331.141 | 0.985 | 0.14 | 0.3955 | 4.5 | 0.01 | 0.922 | 35
2026-01-13 14:00 | 4.68 | 5.77 | 5.831 | 9.1385 | 92.4325 | 0.0378 | 303.5817 | 1.245 | 0.19 | 0.5725 | 5 | 0.015 | 0.922 | 35
2026-01-13 15:00 | 4.695 | 5.74 | 5.8115 | 9.164 | 92.6915 | 0.05455 | 270.8658 | 1.39 | 0.195 | 0.289 | 4.5 | 0.02 | 0.922 | 35
2026-01-13 16:00 | 4.76 | 5.635 | 5.792 | 9.1605 | 92.6625 | 0.06135 | 283.7287 | 1.07 | 0.145 | 0.1995 | 4 | 0.02 | 0.922 | 35
2026-01-13 17:00 | 4.88 | 5.64 | 5.782 | 9.0315 | 91.394 | 0.0146 | 351.6868 | 0.48 | 0.09 | 0.751 | 4 | 0.015 | 0.922 | 35
2026-01-13 18:00 | 4.93 | 5.38 | 5.7475 | 8.9805 | 90.86 | 0.03335 | 264.6492 | 1.855 | 0.075 | 0.553 | 4.5 | 0.015 | 0.922 | 35
2026-01-13 19:00 | 4.945 | 5.26 | 5.7035 | 8.939 | 90.4355 | 0.02855 | 37.6094 | 1.795 | 0.11 | 0.6755 | 4 | 0.02 | 0.922 | 35
2026-01-13 20:00 | 4.945 | 5.225 | 5.6245 | 8.9745 | 90.6395 | 0.0337 | 212.1663 | 1.89 | 0.145 | 0.5105 | 4.5 | 0.02 | 0.922 | 35
2026-01-13 21:00 | 5.005 | 5.295 | 5.6785 | 8.9045 | 90.1235 | 0.06145 | 249.9242 | 0.725 | 0.15 | 0.1815 | 4 | 0.02 | 0.922 | 35
2026-01-13 22:00 | 5.075 | 5.17 | 5.703 | 8.9485 | 90.669 | 0.06185 | 244.08 | 1.56 | 0.17 | 0.227 | 5 | 0.02 | 0.922 | 35
2026-01-13 23:00 | 5.11 | 5.385 | 5.777 | 8.8915 | 90.2975 | 0.04185 | 256.4273 | 1.865 | 0.2 | 0.5235 | 5 | 0.03 | 0.923 | 35
2026-01-14 | 4.94 | 5.33 | 5.718 | 8.869 | 90.03 | 0.0657 | 263.5033 | 1.315 | 0.22 | 0.3515 | 5 | 0.03 | 0.924 | 35
2026-01-14 01:00 | 4.72 | 5.44 | 5.723 | 8.7855 | 89.2945 | 0.06385 | 257.0002 | 1.76 | 0.205 | 0.1075 | 4.5 | 0.03 | 0.922 | 35
2026-01-14 02:00 | 4.76 | 5.505 | 5.6495 | 8.7545 | 88.855 | 0.09755 | 262.0709 | 1.905 | 0.19 | 0.089 | 4 | 0.025 | 0.924 | 35
2026-01-14 03:00 | 4.83 | 5.615 | 5.659 | 8.6805 | 88.174 | 0.06255 | 269.3475 | 1.27 | 0.13 | 0.356 | 4.5 | 0.02 | 0.924 | 35
2026-01-14 04:00 | 5.095 | 5.715 | 5.743 | 8.6355 | 87.926 | 0.0686 | 257.4872 | 1.69 | 0.095 | 0.22 | 4.5 | 0.02 | 0.924 | 35
2026-01-14 05:00 | 5.165 | 5.695 | 5.738 | 8.618 | 87.7615 | 0.05995 | 267.9724 | 0.595 | 0.065 | 0.4675 | 4.5 | 0.02 | 0.923 | 35
2026-01-14 06:00 | 5.185 | 5.63 | 5.664 | 8.752 | 88.771 | 0.06365 | 263.5892 | 0.815 | 0.055 | 0.143 | 5 | 0.02 | 0.922 | 35
2026-01-14 07:00 | 5.205 | 5.565 | 5.684 | 8.7865 | 89.288 | 0.0425 | 275.4495 | 2.195 | 0.045 | 0.6095 | 4 | 0.015 | 0.922 | 35
2026-01-14 08:00 | 5.24 | 5.555 | 5.659 | 8.851 | 89.871 | 0.0488 | 244.3379 | 1.025 | 0.045 | 0.2195 | 4 | 0.01 | 0.922 | 35
2026-01-14 09:00 | 5.345 | 5.61 | 5.649 | 8.859 | 89.948 | 0.0396 | 231.9333 | 0.625 | 0.07 | 0.226 | 4 | 0.015 | 0.922 | 35
2026-01-14 10:00 | 5.475 | 5.65 | 5.659 | 8.9005 | 90.4015 | 0.03655 | 221.6201 | 0.935 | 0.1 | 0.1755 | 4 | 0.02 | 0.922 | 35
2026-01-14 11:00 | 5.565 | 5.695 | 5.674 | 8.979 | 91.2885 | 0.03415 | 245.9421 | 1.115 | 0.105 | 0.2175 | 4.5 | 0.015 | 0.922 | 35
2026-01-14 12:00 | 5.555 | 5.72 | 5.718 | 9.059 | 92.268 | 0.0525 | 237.7775 | 1.715 | 0.165 | 0.2905 | 4.5 | 0.015 | 0.922 | 35
2026-01-14 13:00 | 5.26 | 5.68 | 5.743 | 9.136 | 93.299 | 0.04765 | 303.0374 | 0.73 | 0.145 | 0.293 | 4 | 0.015 | 0.922 | 35
2026-01-14 14:00 | 5.37 | 5.635 | 5.6785 |  | 94.475 | 0.04435 | 313.0641 | 0.95 | 0.09 | 0.3765 | 5 | 0.01 | 0.922 | 35
2026-01-14 15:00 | 5.29 | 5.665 | 5.659 | 9.2175 | 93.81 | 0.0444 | 309.3399 | 0.6 | 0.06 | 0.159 | 4.5 | 0.01 | 0.922 | 35
2026-01-14 16:00 | 5.355 | 5.655 | 5.684 | 9.213 | 94.029 | 0.04445 | 262.2141 | 2.655 | 0.06 | 0.3345 | 4.5 | 0.01 | 0.922 | 35
2026-01-14 17:00 | 5.335 | 5.575 | 5.56 | 9.139 | 93.2675 | 0.02725 | 239.6109 | 1.31 | 0.06 | 0.642 | 4.5 | 0.01 | 0.922 | 35
2026-01-14 18:00 | 5.35 | 5.605 | 5.531 | 9.1655 | 92.9185 | 0.01475 | 278.5721 | 0.94 | 0.055 | 0.863 | 4.5 | 0.01 | 0.922 | 35
2026-01-14 19:00 | 5.31 | 5.545 | 5.452 | 9.0635 | 91.6965 | 0.0194 | 203.7438 | 0.71 | 0.04 | 0.83 | 4.5 | 0.01 | 0.922 | 35
2026-01-14 20:00 | 5.345 | 5.49 | 5.462 | 9.0465 | 91.6435 | 0.0159 | 158.165 | 0.925 | 0.035 | 0.9145 | 5 | 0.01 | 0.922 | 35
2026-01-14 21:00 | 5.36 | 5.48 | 5.457 | 9.0425 | 91.655 | 0.04025 | 106.0258 | 0.99 | 0.04 | 0.73 | 5 | 0.01 | 0.923 | 35
2026-01-14 22:00 | 5.43 | 5.485 | 5.4665 | 9.0355 | 91.566 | 0.05185 | 101.6714 | 1.235 | 0.03 | 0.196 | 4 | 0.01 | 0.922 | 35
2026-01-14 23:00 | 5.4 | 5.47 | 5.457 | 9.026 | 91.465 | 0.05145 | 123.0713 | 0.43 | 0.04 | 0.311 | 4.5 | 0.01 | 0.922 | 35
2026-01-15 | 5.245 | 5.465 | 5.4915 | 9.0615 | 92.0645 | 0.03765 | 137.825 | 2.68 | 0.05 | 0.597 | 4.5 | 0.015 | 0.922 | 35
2026-01-15 01:00 | 5.17 | 5.565 | 5.58 | 9.06 | 92.3575 | 0.0182 | 142.867 | 0.595 | 0.05 | 0.6945 | 5 | 0.01 | 0.922 | 35
2026-01-15 02:00 | 4.87 | 5.565 | 5.58 | 9.0515 | 92.3175 | 0.02305 | 175.9267 | 0.69 | 0.06 | 0.519 | 5 | 0.02 | 0.923 | 35
2026-01-15 03:00 | 4.96 | 5.54 | 5.575 | 9.03 | 92.1795 | 0.0265 | 258.3467 | 1.545 | 0.08 | 0.355 | 4 | 0.015 | 0.922 | 35
2026-01-15 04:00 | 4.97 | 5.555 | 5.536 | 9.0265 | 92.1235 | 0.0254 | 277.6553 | 1.1 | 0.08 | 0.662 | 5 | 0.02 | 0.922 | 35
2026-01-15 05:00 | 5.005 | 5.565 | 5.496 | 9.084 | 92.692 | 0.03815 | 259.5212 | 0.58 | 0.075 | 0.5865 | 4 | 0.02 | 0.922 | 35
2026-01-15 06:00 | 4.97 | 5.545 | 5.511 | 9.025 | 92.1995 | 0.0378 | 254.25 | 1.66 | 0.06 | 0.3205 | 4 | 0.02 | 0.922 | 35
2026-01-15 07:00 | 4.95 | 5.52 | 5.476 | 8.9735 | 91.671 | 0.02795 | 233.6235 | 0.46 | 0.05 | 0.2965 | 4.5 | 0.02 | 0.922 | 35
2026-01-15 08:00 | 4.95 | 5.475 | 5.4715 | 8.9815 | 91.783 | 0.0162 | 225.7454 | 1.15 | 0.04 | 0.505 | 4.5 | 0.02 | 0.922 | 35
2026-01-15 09:00 | 4.92 | 5.48 | 5.481 | 8.9875 | 91.9175 | 0.01945 | 149.9717 | 0.99 | 0.055 | 0.8085 | 4 | 0.015 | 0.922 | 35
2026-01-15 10:00 | 4.975 | 5.5 | 5.59 | 9.0225 | 92.57 | 0.0254 | 127.7123 | 1.075 | 0.09 | 0.3775 | 5 | 0.015 | 0.922 | 35
2026-01-15 11:00 | 5.135 | 5.54 | 5.644 | 8.989 | 92.4085 | 0.02565 | 146.7631 | 1.2 | 0.12 | 0.9755 | 4 | 0.02 | 0.922 | 35
2026-01-15 12:00 | 5.31 | 5.57 | 5.6295 | 9.0295 | 92.85 | 0.0295 | 147.1356 | 1.81 | 0.115 | 0.9915 | 4.5 | 0.015 | 0.922 | 35
2026-01-15 13:00 | 5.505 | 5.6 | 5.62 | 9.1125 | 93.6695 | 0.02275 | 315.304 | 1.16 | 0.14 | 0.986 | 5 | 0.02 | 0.922 | 35
2026-01-15 14:00 | 5.225 | 5.655 | 5.615 | 9.189 | 94.427 | 0.02855 | 295.8181 | 1.595 | 0.22 | 0.6495 | 4 | 0.025 | 0.922 | 35
2026-01-15 15:00 | 5.335 | 5.605 | 5.6245 | 9.197 | 94.5305 | 0.05265 | 298.1959 | 1.06 | 0.145 | 0.3735 | 5 | 0.015 | 0.922 | 35
2026-01-15 16:00 | 5.495 | 5.57 | 5.59 | 9.2375 | 94.985 | 0.03805 | 274.8765 | 0.845 | 0.05 | 0.154 | 4 | 0.01 | 0.922 | 35
2026-01-15 17:00 | 5.59 | 5.52 | 5.506 | 9.1935 | 94.038 | 0.03455 | 273.129 | 0.865 | 0.035 | 0.256 | 4.5 | 0.015 | 0.922 | 35
2026-01-15 18:00 | 5.595 | 5.445 | 5.412 | 9.2245 | 94.2665 | 0.0193 | 201.853 | 1.02 | 0.04 | 0.761 | 5 | 0.01 | 0.922 | 35
2026-01-15 19:00 | 5.365 | 5.39 | 5.333 | 9.2405 | 94.202 | 0.0274 | 255.1381 | 1.12 | 0.09 | 0.8985 | 5 | 0.02 | 0.922 | 35
2026-01-15 20:00 | 5.42 | 5.4 | 5.338 | 9.2245 | 94.022 | 0.04675 | 81.0735 | 2.24 | 0.095 | 0.315 | 4.5 | 0.02 | 0.922 | 35
2026-01-15 21:00 | 5.44 | 5.28 | 5.2785 | 9.2205 | 93.8835 | 0.05485 | 351.0279 | 1.31 | 0.12 | 0.376 | 5 | 0.025 | 0.922 | 35
2026-01-15 22:00 | 5.41 | 5.25 | 5.179 | 9.229 | 93.739 | 0.0252 | 351.0799 | 0.675 | 0.115 | 0.4445 | 4.5 | 0.02 | 0.922 | 35
2026-01-15 23:00 | 5.345 | 5.26 | 5.179 | 9.2175 | 93.583 | 0.02445 | 87.6625 | 0.64 | 0.155 | 0.7655 | 5 | 0.03 | 0.922 | 35
2026-01-16 | 5.29 | 5.24 | 5.204 | 9.2215 | 93.6975 | 0.04095 | 97.718 | 0.775 | 0.17 | 0.31 | 4.5 | 0.03 | 0.922 | 35
2026-01-16 01:00 | 5.255 | 5.215 | 5.209 | 9.2265 | 93.734 | 0.0239 | 33.083 | 1.43 | 0.18 | 0.4815 | 4 | 0.03 | 0.922 | 35
2026-01-16 02:00 | 5.225 | 5.185 | 5.194 | 9.2355 | 93.7345 | 0.04125 | 21.6578 | 1.695 | 0.2 | 0.7295 | 4.5 | 0.035 | 0.922 | 35
2026-01-16 03:00 | 5.195 | 5.16 | 5.159 | 9.2155 | 93.433 | 0.0434 | 20.2201 | 1.63 | 0.205 | 0.6235 | 5 | 0.035 | 0.922 | 35
2026-01-16 04:00 | 5.18 | 5.16 | 5.144 | 9.21 | 93.296 | 0.037 | 20.0769 | 1.095 | 0.2 | 0.211 | 3.5 | 0.035 | 0.922 | 35
2026-01-16 05:00 | 5.125 | 5.1 | 5.114 | 9.2285 | 93.3665 | 0.05675 | 306.3032 | 1.015 | 0.165 | 0.3025 | 4.5 | 0.03 | 0.922 | 35
2026-01-16 06:00 | 5.085 | 5.07 | 5.119 | 9.2345 | 93.3445 | 0.0977 | 299.3704 | 1.745 | 0.13 | 0.307 | 5 | 0.03 | 0.922 | 35
2026-01-16 07:00 | 5.04 | 5 | 5.0395 | 9.2365 | 93.0935 | 0.0718 | 249.2366 | 2.78 | 0.15 | 0.0905 | 4 | 0.03 | 0.922 | 35
2026-01-16 08:00 | 5.025 | 5.015 | 5.0195 | 9.237 | 92.9505 | 0.0802 | 226.4616 | 0.71 | 0.16 | 0.2175 | 4 | 0.03 | 0.922 | 35
2026-01-16 09:00 | 5.055 | 5 | 5.0095 | 9.266 | 92.957 | 0.08335 | 243.2492 | 1.43 | 0.135 | 0.135 | 3.5 | 0.03 | 0.922 | 35
2026-01-16 10:00 | 4.995 | 4.945 | 4.96 | 9.294 | 93.2075 | 0.05845 | 197.6131 | 1.855 | 0.165 | 0.444 | 4.5 | 0.035 | 0.922 | 35
2026-01-16 11:00 | 4.96 | 4.905 | 4.915 | 9.331 | 93.4295 | 0.0645 | 138.4266 | 1.39 | 0.185 | 0.292 | 5 | 0.03 | 0.922 | 35
2026-01-16 12:00 | 4.95 | 4.905 | 4.905 | 9.362 | 93.6025 | 0.0459 | 126.6523 | 0.74 | 0.21 | 0.308 | 3 | 0.04 | 0.922 | 35
2026-01-16 13:00 | 4.945 | 4.895 | 4.895 | 9.3835 | 93.656 | 0.0467 | 85.4853 | 0.905 | 0.27 | 0.3725 | 4.5 | 0.05 | 0.922 | 35
2026-01-16 14:00 | 4.945 | 4.905 | 4.905 | 9.444 | 94.1175 | 0.03535 | 11.5684 | 1.34 | 0.23 | 0.879 | 4.5 | 0.04 | 0.922 | 35
2026-01-16 15:00 | 4.96 | 4.92 | 4.905 | 9.4625 | 94.127 | 0.0322 | 316.7597 | 0.86 | 0.255 | 0.7645 | 5 | 0.04 | 0.922 | 35
2026-01-16 16:00 | 4.92 | 4.875 | 4.87 | 9.4935 | 94.15 | 0.04655 | 339.139 | 1.635 | 0.21 | 0.4535 | 5 | 0.03 | 0.922 | 35
2026-01-16 17:00 | 4.9 | 4.87 | 4.85 | 9.5125 | 94.085 | 0.0436 | 342.806 | 1.43 | 0.12 | 0.3725 | 5 | 0.015 | 0.922 | 35
2026-01-16 18:00 | 4.87 | 4.81 | 4.729 | 9.7285 |  | 0.04365 | 273.1863 | 1.485 | 0.065 | 0.2175 | 4 | 0.01 | 0.922 | 35
2026-01-16 19:00 | 4.83 | 4.795 | 4.7645 | 9.668 | 94.7 | 0.0469 | 254.8803 | 0.755 | 0.065 | 0.304 | 4.5 | 0.01 | 0.922 | 35
2026-01-16 20:00 | 4.79 | 4.81 | 4.865 | 9.628 | 94.182 | 0.0633 | 253.4192 | 0.76 | 0.05 | 0.137 | 4.5 | 0.01 | 0.922 | 35
2026-01-16 21:00 | 4.795 | 4.84 | 4.96 | 9.4785 | 93.4415 | 0.0548 | 215.0311 | 1.275 | 0.045 | 0.233 | 4 | 0.01 | 0.922 | 35
2026-01-16 22:00 | 4.75 | 4.875 | 4.975 | 9.411 | 92.7305 | 0.0561 | 156.7613 | 0.795 | 0.05 | 0.611 | 4 | 0.01 | 0.922 | 35
2026-01-16 23:00 | 4.72 | 4.845 | 4.8395 | 9.4955 | 93.13 | 0.04645 | 157.7926 | 1.58 | 0.065 | 0.097 | 4.5 | 0.01 | 0.922 | 35
2026-01-17 | 4.75 | 4.8 |  |  |  | 0.06945 | 121.9254 | 0.66 | 0.06 | 0.0415 | 4 | 0.01
2026-01-17 01:00 | 5.125 | 5.055 | 4.9445 | 9.428 | 92.564 | 0.04325 | 130.6917 | 0.83 | 0.055 | 0.3845 | 4.5 | 0.01 | 0.922 | 35
2026-01-17 02:00 | 4.63 | 4.825 | 4.875 | 9.4475 | 92.6155 | 0.0265 | 129.8322 | 0.485 | 0.06 | 0.583 | 5 | 0.01 | 0.922 | 35
2026-01-17 03:00 | 4.5 | 4.815 | 4.82 | 9.4835 | 92.8435 | 0.02865 | 136.3353 | 1.32 | 0.08 | 0.4845 | 4 | 0.01 | 0.922 | 35
2026-01-17 04:00 | 4.575 | 4.785 | 4.785 | 9.4935 | 92.8665 | 0.0241 | 218.9272 | 1.65 | 0.05 | 0.8075 | 5 | 0.01 | 0.922 | 35
2026-01-17 05:00 | 4.435 | 4.865 | 4.7795 | 9.501 | 92.9295 | 0.02725 | 268.488 | 1.525 | 0.085 | 0.3525 | 5 | 0.01 | 0.922 | 35
2026-01-17 06:00 | 4.06 | 4.96 | 4.724 | 9.556 | 93.367 | 0.0768 | 274.0744 | 1.585 | 0.08 | 0.2045 | 4 | 0.01 | 0.922 | 35
2026-01-17 07:00 | 4.605 | 5.19 | 4.7945 | 9.46 | 92.5485 | 0.05375 | 271.4961 | 1.515 | 0.065 | 0.1365 | 4.5 | 0.01 | 0.922 | 35
2026-01-17 08:00 | 5.035 | 5.26 | 5.0445 | 9.2315 | 90.9065 | 0.02495 | 230.8447 | 0.95 | 0.04 | 0.639 | 4.5 | 0.01 | 0.922 | 35
2026-01-17 09:00 | 5.075 | 5.32 | 5.199 | 9.131 | 90.2805 | 0.0187 | 129.0587 | 0.63 | 0.035 | 0.719 | 4.5 | 0.01 | 0.922 | 35
2026-01-17 10:00 | 4.835 | 5.345 | 5.194 | 9.148 | 90.463 | 0.02035 | 112.5862 | 0.785 | 0.03 | 0.8785 | 5 | 0.01 | 0.922 | 35
2026-01-17 11:00 | 4.875 | 5.435 | 5.169 | 9.132 | 90.3375 | 0.02625 | 166.5875 | 1.99 | 0.04 | 0.836 | 4 | 0.01 | 0.922 | 35
2026-01-17 12:00 | 5.06 | 5.435 | 4.9545 | 9.2665 | 91.3315 | 0.03455 | 103.7627 | 1.585 | 0.05 | 0.4295 | 5 | 0.01 | 0.922 | 35
2026-01-17 13:00 | 5.03 | 5.385 | 4.79 | 9.427 | 92.639 | 0.01925 | 105.8253 | 0.56 | 0.045 | 0.624 | 4.5 | 0.01 | 0.922 | 35
2026-01-17 14:00 | 4.76 | 5.295 | 4.805 | 9.441 | 92.798 | 0.03065 | 83.1362 | 0.82 | 0.06 | 0.3845 | 5 | 0.01 | 0.922 | 35
2026-01-17 15:00 | 3.99 | 5.265 | 4.7845 | 9.5015 | 93.4135 | 0.03095 | 120.7222 | 1.98 | 0.1 | 0.5085 | 4.5 | 0.015 | 0.922 | 35
2026-01-17 16:00 | 4.285 | 5.275 | 4.759 | 9.567 | 94.0685 | 0.0194 | 236.517 | 0.635 | 0.08 | 0.695 | 4.5 | 0.01 | 0.922 | 35
2026-01-17 17:00 | 4.43 | 5.295 | 4.749 | 9.5615 | 93.998 | 0.04045 | 297.9667 | 1.415 | 0.085 | 0.1575 | 4.5 | 0.015 | 0.922 | 35
2026-01-17 18:00 | 4.365 | 5.305 | 4.764 | 9.511 | 93.485 | 0.04965 | 279.7753 | 1.195 | 0.085 | 0.159 | 4.5 | 0.015 | 0.922 | 35
2026-01-17 19:00 | 4.73 | 5.39 | 5.054 | 9.282 | 91.8295 | 0.03485 | 270.2928 | 1.415 | 0.06 | 0.593 | 4 | 0.01 | 0.922 | 35
2026-01-17 20:00 | 4.865 | 5.545 | 5.204 | 9.2015 | 91.3305 | 0.0323 | 267.7432 | 0.72 | 0.075 | 0.4075 | 5 | 0.015 | 0.922 | 35
2026-01-17 21:00 | 4.905 | 5.61 | 5.412 | 9.092 | 90.484 | 0.0212 | 293.5263 | 0.825 | 0.065 | 0.679 | 4 | 0.02 | 0.922 | 35
2026-01-17 22:00 | 5.03 | 5.625 | 5.506 | 9.0375 | 90.2515 | 0.0227 | 131.0641 | 1.025 | 0.05 | 0.7555 | 5 | 0.01 | 0.922 | 35
2026-01-17 23:00 | 5.16 | 5.585 | 5.4765 | 9.049 | 90.2885 | 0.02445 | 106.7993 | 1.025 | 0.07 | 0.311 | 4.5 | 0.015 | 0.922 | 35
2026-01-18 | 5.255 | 5.49 | 5.511 | 9.031 | 90.156 | 0.03695 | 89.4387 | 0.895 | 0.08 | 0.5405 | 5 | 0.015 | 0.922 | 35
2026-01-18 01:00 | 5.325 | 5.455 | 5.387 | 9.102 | 90.563 | 0.02905 | 83.7951 | 0.72 | 0.06 | 0.402 | 5 | 0.01 | 0.922 | 35
2026-01-18 02:00 | 5.35 | 5.395 | 5.134 | 9.2245 | 91.1925 | 0.03395 | 55.4337 | 0.785 | 0.055 | 0.268 | 5 | 0.01 | 0.922 | 35
2026-01-18 03:00 | 4.73 | 5.325 | 4.93 | 9.2915 | 91.44 | 0.01605 | 156.0737 | 1.18 | 0.1 | 0.675 | 4 | 0.01 | 0.922 | 35
2026-01-18 04:00 | 4.67 | 5.36 | 4.845 | 9.376 | 92.1215 | 0.01625 | 278.2283 | 0.62 | 0.075 | 0.9995 | 5 | 0.01 | 0.922 | 35
2026-01-18 05:00 | 4.72 | 5.345 | 5.1485 | 9.169 | 90.7345 | 0.0277 | 259.0629 | 1.62 | 0.06 | 0.576 | 4.5 | 0.01 | 0.922 | 35
2026-01-18 06:00 | 4.68 | 5.345 | 4.98 | 9.215 | 90.885 | 0.03775 | 295.7608 | 1.25 | 0.065 | 0.3785 | 4.5 | 0.01 | 0.922 | 35
2026-01-18 07:00 | 4.66 | 5.36 | 5.1835 | 9.112 | 90.321 | 0.0609 | 266.1962 | 0.725 | 0.045 | 0.2285 | 4.5 | 0.01 | 0.922 | 35
2026-01-18 08:00 | 4.755 | 5.235 | 5.3625 | 9.018 | 89.708 | 0.0538 | 268.975 | 1.31 | 0.035 | 0.28 | 4.5 | 0.01 | 0.922 | 35
2026-01-18 09:00 | 4.675 | 5.255 | 5.387 | 9.019 | 89.745 | 0.0337 | 256.1694 | 0.98 | 0.03 | 0.293 | 5 | 0.01 | 0.922 | 35
2026-01-18 10:00 | 4.93 | 5.33 | 5.3575 | 9.06 | 90.069 | 0.03205 | 264.5346 | 0.55 | 0.03 | 0.6215 | 4.5 | 0.01 | 0.922 | 35
2026-01-18 11:00 | 5.07 | 5.365 | 5.343 | 9.0625 | 90.17 | 0.03235 | 218.6407 | 1.625 | 0.05 | 0.317 | 5 | 0.01 | 0.922 | 35
2026-01-18 12:00 | 5.165 | 5.37 | 5.303 | 9.1425 | 90.9695 | 0.04135 | 115.6229 | 0.785 | 0.05 | 0.4065 | 4.5 | 0.01 | 0.922 | 35
2026-01-18 13:00 | 5.165 | 5.295 | 5.154 | 9.339 | 92.572 | 0.03565 | 110.2084 | 0.66 | 0.05 | 0.203 | 5 | 0.01 | 0.922 | 35
2026-01-18 14:00 | 4.87 | 5.295 | 4.985 | 9.618 | 95.0295 | 0.0371 | 115.938 | 1.215 | 0.06 | 0.5285 | 4 | 0.01 | 0.922 | 35
2026-01-18 15:00 | 4.53 | 5.21 | 4.91 | 9.846 | 97.196 | 0.0491 | 130.8063 | 1.355 | 0.095 | 0.2235 | 5 | 0.01 | 0.922 | 35
2026-01-18 16:00 | 4.75 | 5.25 | 4.895 | 9.9205 | 97.9695 | 0.02865 | 162.5768 | 0.93 | 0.08 | 0.5825 | 4.5 | 0.01 | 0.922 | 35
2026-01-18 17:00 | 4.86 | 5.33 | 4.925 | 9.826 | 97.187 | 0.02395 | 337.7639 | 1.275 | 0.045 | 0.5995 | 5 | 0.01 | 0.922 | 35
2026-01-18 18:00 | 4.96 | 5.285 | 4.94 | 9.758 | 96.582 | 0.03595 | 343.3503 | 1.07 | 0.08 | 0.441 | 4.5 | 0.015 | 0.922 | 35
2026-01-18 19:00 | 4.68 | 5.155 | 4.94 | 9.7055 | 96.131 | 0.03985 | 262.7584 | 0.92 | 0.115 | 0.222 | 5 | 0.02 | 0.922 | 35
2026-01-18 20:00 | 4.965 | 5.235 | 4.9895 | 9.6345 | 95.581 | 0.05825 | 247.9188 | 2.2 | 0.12 | 0.263 | 4.5 | 0.02 | 0.922 | 35
2026-01-18 21:00 | 4.935 | 5.22 | 5.059 | 9.556 | 95.0175 | 0.02625 | 231.4177 | 1.06 | 0.11 | 0.2925 | 4 | 0.025 | 0.922 | 35
2026-01-18 22:00 | 5.005 | 5.2 | 5.069 | 9.5355 | 94.8555 | 0.0252 | 86.5739 | 1.595 | 0.095 | 0.98 | 5 | 0.03 | 0.922 | 35
2026-01-18 23:00 | 5.025 | 5.125 | 5.104 | 9.468 | 94.3515 | 0.0284 | 110.0365 | 0.915 | 0.095 | 0.391 | 4.5 | 0.025 | 0.922 | 35
2026-01-19 | 5.015 | 5.095 | 4.875 | 9.976 | 98.996 | 0.0407 | 117.485 | 1.085 | 0.085 | 0.8745 | 5 | 0.025 | 0.922 | 35
2026-01-19 01:00 | 5.02 | 4.975 | 4.865 | 9.964 | 98.921 | 0.0784 | 113.6175 | 1.515 | 0.085 | 0.0745 | 4 | 0.02 | 0.922 | 35
2026-01-19 02:00 | 5 | 4.97 | 4.915 | 9.854 | 97.9345 | 0.0851 | 104.6507 | 2.165 | 0.105 | 0.334 | 5 | 0.02 | 0.922 | 35
2026-01-19 03:00 | 4.94 | 4.905 | 4.905 | 9.686 | 96.154 | 0.06945 | 102.674 | 0.695 | 0.12 | 0.214 | 4 | 0.02 | 0.922 | 35
2026-01-19 04:00 | 4.725 | 4.705 | 4.7895 | 9.5425 | 94.466 | 0.09445 | 105.8253 | 1.11 | 0.155 | 0.1335 | 5 | 0.03 | 0.922 | 35
2026-01-19 05:00 | 4.53 | 4.645 | 4.639 | 9.7435 | 96.0865 | 0.09445 | 128.8582 | 0.79 | 0.095 | 0.1565 | 5 | 0.02 | 0.922 | 35
2026-01-19 06:00 | 4.265 | 4.72 | 4.744 | 9.512 | 94.0395 | 0.0729 | 140.833 | 0.625 | 0.085 | 0.082 | 3.5 | 0.02 | 0.922 | 35
2026-01-19 07:00 | 4.37 | 4.755 | 4.749 | 9.501 | 93.8925 | 0.0437 | 146.935 | 1.025 | 0.075 | 0.21 | 5 | 0.02 | 0.922 | 35
2026-01-19 08:00 | 4.385 | 4.74 | 4.764 | 9.493 | 93.8265 | 0.031 | 148.2242 | 0.775 | 0.05 | 0.3085 | 3.5 | 0.02 | 0.922 | 35
2026-01-19 09:00 | 4.41 | 4.7 | 4.739 | 9.51 | 93.931 | 0.02555 | 73.4818 | 1.06 | 0.04 | 0.758 | 5 | 0.02 | 0.922 | 35
2026-01-19 10:00 | 4.55 | 4.765 | 4.754 | 9.5245 | 94.105 | 0.0289 | 135.6764 | 1.08 | 0.045 | 0.4985 | 3.5 | 0.02 | 0.922 | 35
2026-01-19 11:00 | 4.535 | 4.685 | 4.674 | 9.564 | 94.347 | 0.06785 | 146.1902 | 1.445 | 0.04 | 0.1345 | 4 | 0.02 | 0.922 | 35
2026-01-19 12:00 | 4.685 | 4.71 | 4.689 | 9.582 | 94.6655 | 0.0765 | 132.8689 | 1.02 | 0.05 | 0.2325 | 4.5 | 0.025 | 0.922 | 35
2026-01-19 13:00 | 4.72 | 4.695 | 4.684 | 9.62 | 95.071 | 0.1233 | 126.7669 | 1.545 | 0.075 | 0.111 | 4.5 | 0.025 | 0.922 | 35
2026-01-19 14:00 | 4.55 | 4.615 | 4.604 | 9.662 | 95.3035 | 0.11215 | 122.8422 | 1.225 | 0.1 | 0.072 | 4.5 | 0.02 | 0.922 | 35
2026-01-19 15:00 | 4.24 | 4.555 | 4.574 | 9.704 | 95.638 | 0.1074 | 135.3326 | 1.53 | 0.15 | 0.131 | 4 | 0.02 | 0.922 | 35
2026-01-19 16:00 | 3.855 | 4.45 | 4.543 | 9.7435 | 95.928 | 0.11235 | 142.5519 | 0.695 | 0.22 | 0.0865 | 4.5 | 0.025 | 0.922 | 35
2026-01-19 17:00 | 3.645 | 4.395 | 4.518 | 9.7495 | 95.849 | 0.0656 | 155.7013 | 1.165 | 0.25 | 0.22 | 4.5 | 0.025 | 0.922 | 35
2026-01-19 18:00 | 3.545 | 4.41 | 4.523 | 9.734 | 95.597 | 0.0436 | 248.0048 | 0.635 | 0.27 | 0.3655 | 3.5 | 0.035 | 0.922 | 35
2026-01-19 19:00 | 4.06 | 4.47 | 4.5435 | 9.731 | 95.5085 | 0.0494 | 283.6428 | 0.66 | 0.24 | 0.192 | 4 | 0.035 | 0.922 | 35
2026-01-19 20:00 | 4.235 | 4.295 | 4.574 | 9.696 | 95.2115 | 0.0204 | 282.5828 | 1.215 | 0.15 | 1.0885 | 5 | 0.03 | 0.922 | 35
2026-01-19 21:00 | 4.29 | 4.335 | 4.629 | 9.664 | 94.936 | 0.04165 | 224.1124 | 0.485 | 0.11 | 0.3645 | 4.5 | 0.02 | 0.922 | 35
2026-01-19 22:00 | 4.26 | 4.39 | 4.604 | 9.637 | 94.5565 | 0.0323 | 194.1467 | 0.785 | 0.095 | 0.599 | 5 | 0.02 | 0.922 | 35
2026-01-19 23:00 | 4.365 | 4.44 | 4.5535 | 9.626 | 94.308 | 0.046 | 233.6808 | 1.405 | 0.09 | 0.234 | 5 | 0.02 | 0.922 | 35
2026-01-20 | 4.375 | 4.405 | 4.5535 | 9.5805 | 93.8445 | 0.03915 | 189.7636 | 1.105 | 0.09 | 0.2585 | 5 | 0.02 | 0.922 | 35
2026-01-20 01:00 | 4.39 | 4.405 | 4.569 | 9.557 | 93.6005 | 0.03375 | 118.7169 | 0.49 | 0.115 | 0.4235 | 4.5 | 0.02 | 0.922 | 35
2026-01-20 02:00 | 4.395 | 4.375 | 4.513 | 9.598 | 93.7745 | 0.0544 | 102.7027 | 1.205 | 0.115 | 0.5505 | 4 | 0.02 | 0.922 | 35
2026-01-20 03:00 | 4.405 | 4.38 | 4.5435 | 9.5595 | 93.45 | 0.04405 | 102.273 | 1.345 | 0.13 | 0.4105 | 4.5 | 0.02 | 0.922 | 35
2026-01-20 04:00 | 3.935 | 4.385 | 4.4375 | 9.6205 | 93.721 | 0.025 | 146.448 | 1.14 | 0.205 | 1.0475 | 5 | 0.02 | 0.922 | 35
2026-01-20 05:00 | 3.215 | 4.395 | 4.458 | 9.6005 | 93.551 | 0.04195 | 305.1 | 1.515 | 0.265 | 0.1905 | 4.5 | 0.03 | 0.922 | 35
2026-01-20 06:00 | 3.89 | 4.41 | 4.594 | 9.467 | 92.516 | 0.06435 | 292.2658 | 1.085 | 0.24 | 0.216 | 4 | 0.03 | 0.922 | 35
2026-01-20 07:00 | 4.18 | 4.43 | 4.463 | 9.548 | 92.974 | 0.0684 | 256.5991 | 0.865 | 0.145 | 0.1775 | 5 | 0.02 | 0.922 | 35
2026-01-20 08:00 | 4.2 | 4.57 | 4.659 | 9.4525 | 92.462 | 0.03515 | 309.655 | 0.92 | 0.145 | 0.8345 | 4.5 | 0.02 | 0.922 | 35
2026-01-20 09:00 | 4.3 | 4.55 | 4.795 | 9.4245 | 92.461 | 0.03255 | 119.3471 | 1.085 | 0.115 | 0.6785 | 5 | 0.02 | 0.922 | 35
2026-01-20 10:00 | 4.445 | 4.47 | 4.845 | 9.4365 | 92.661 | 0.01705 | 149.9144 | 1.065 | 0.1 | 0.946 | 4.5 | 0.02 | 0.922 | 35
2026-01-20 11:00 | 4.55 | 4.66 | 4.845 | 9.441 | 92.752 | 0.08205 | 239.9834 | 1.46 | 0.085 | 0.173 | 4.5 | 0.02 | 0.922 | 35
2026-01-20 12:00 | 4.49 | 4.425 | 4.649 | 9.5915 | 93.8215 | 0.06915 | 234.397 | 1.955 | 0.09 | 0.1555 | 5 | 0.02 | 0.922 | 35
2026-01-20 13:00 | 4.35 | 4.325 | 4.402 | 9.7945 | 95.2165 | 0.05005 | 191.769 | 1.5 | 0.105 | 0.3565 | 5 | 0.02 | 0.922 | 35
2026-01-20 14:00 | 4.32 | 4.265 | 4.3165 | 9.81 | 95.1025 | 0.0612 | 133.2986 | 1.375 | 0.145 | 0.3255 | 5 | 0.025 | 0.922 | 35
2026-01-20 15:00 | 4.33 | 4.3 | 4.3315 | 9.8045 | 94.96 | 0.04025 | 119.4331 | 0.91 | 0.15 | 0.4895 | 4 | 0.025 | 0.922 | 35
2026-01-20 16:00 | 4.415 | 4.395 | 4.4425 | 9.7705 | 94.791 | 0.0382 | 110.4376 | 1.73 | 0.215 | 0.373 | 4.5 | 0.03 | 0.922 | 35
2026-01-20 17:00 | 4.53 | 4.5 | 4.483 | 9.7245 | 94.3045 | 0.0391 | 61.994 | 1.225 | 0.205 | 0.666 | 5 | 0.03 | 0.922 | 35
2026-01-20 18:00 | 3.72 | 4.52 | 4.508 | 9.6985 | 93.942 | 0.0382 | 320.1402 | 1.615 | 0.225 | 0.5915 | 5 | 0.025 | 0.922 | 35
2026-01-20 19:00 | 3.58 | 4.52 | 4.483 | 9.687 | 93.6425 | 0.04945 | 310.1994 | 1.395 | 0.22 | 0.1805 | 4.5 | 0.02 | 0.922 | 35
2026-01-20 20:00 | 4.245 | 4.215 | 4.311 | 9.741 | 93.694 | 0.0881 | 278.8872 | 0.685 | 0.155 | 0.1235 | 4.5 | 0.02 | 0.922 | 35
2026-01-20 21:00 | 4.485 | 4.145 | 4.1895 | 9.882 | 94.7035 | 0.07615 | 275.5927 | 1.395 | 0.125 | 0.203 | 4.5 | 0.02 | 0.922 | 35
2026-01-20 22:00 | 4.625 | 4.305 | 4.3615 | 9.8355 | 94.5975 | 0.07895 | 274.5327 | 1.225 | 0.135 | 0.163 | 4.5 | 0.02 | 0.922 | 35
2026-01-20 23:00 | 4.745 | 4.55 | 4.6945 | 9.5425 | 92.4535 | 0.0397 | 305.3579 | 1.915 | 0.115 | 0.601 | 5 | 0.02 | 0.922 | 35
2026-01-21 | 4.73 | 4.685 | 4.875 | 9.3975 | 91.3855 | 0.0493 | 305.1 | 0.78 | 0.105 | 0.183 | 4.5 | 0.02 | 0.922 | 35
2026-01-21 01:00 | 4.675 | 4.675 | 4.96 | 9.2765 | 90.33 | 0.04035 | 353.9213 | 0.85 | 0.09 | 0.7005 | 4.5 | 0.02 | 0.922 | 35
2026-01-21 02:00 | 4.65 | 4.635 | 4.975 | 9.225 | 89.7985 | 0.02815 | 29.3068 | 1.285 | 0.09 | 0.6125 | 5 | 0.02 | 0.922 | 35
2026-01-21 03:00 | 4.665 | 4.64 | 4.8195 | 9.3375 | 90.5385 | 0.02405 | 8.6464 | 0.905 | 0.11 | 0.627 | 4.5 | 0.015 | 0.922 | 35
2026-01-21 04:00 | 4.68 | 4.65 | 4.7895 | 9.3485 | 90.5335 | 0.0304 | 12.7483 | 1.12 | 0.165 | 0.666 | 5 | 0.02 | 0.922 | 35
2026-01-21 05:00 | 4 | 4.51 | 4.704 | 9.356 | 90.3685 | 0.0343 | 88.2069 | 1.68 | 0.255 | 0.541 | 5 | 0.025 | 0.922 | 35
2026-01-21 06:00 | 3.28 | 4.5 | 4.7345 | 9.311 | 89.9765 | 0.0262 | 288.3124 | 0.39 | 0.265 | 0.6175 | 3.5 | 0.025 | 0.922 | 35
2026-01-21 07:00 | 3.84 | 4.705 | 4.9395 | 9.129 | 88.6655 | 0.0627 | 287.7108 | 0.925 | 0.225 | 0.145 | 5 | 0.03 | 0.922 | 35
2026-01-21 08:00 | 4.45 | 4.795 | 5.114 | 9.039 | 88.1635 | 0.0765 | 274.3035 | 1.745 | 0.16 | 0.2035 | 4.5 | 0.02 | 0.922 | 35
2026-01-21 09:00 | 4.585 | 4.985 | 5.4715 | 8.863 | 87.184 | 0.0427 | 234.3111 | 1.72 | 0.125 | 0.4455 | 5 | 0.02 | 0.922 | 35
2026-01-21 10:00 | 4.965 | 5.065 | 5.437 | 8.9345 | 87.8855 | 0.08825 | 235.944 | 2.22 | 0.1 | 0.3115 | 4.5 | 0.02 | 0.922 | 35
2026-01-21 11:00 | 4.915 | 4.81 | 5.223 | 9.0855 | 88.9945 | 0.08335 | 207.955 | 1.81 | 0.07 | 0.1685 | 5 | 0.01 | 0.922 | 35
2026-01-21 12:00 | 4.61 | 4.72 | 5.234 | 9.122 | 89.512 | 0.0499 | 185.0654 | 0.92 | 0.05 | 0.29 | 4.5 | 0.01 | 0.922 | 35
2026-01-21 13:00 | 4.575 | 4.565 | 5.0095 | 9.2845 | 90.724 | 0.04965 | 175.8121 | 1.19 | 0.065 | 0.234 | 4.5 | 0.015 | 0.922 | 35
2026-01-21 14:00 | 4.585 | 4.595 | 4.87 | 9.5125 | 92.7215 | 0.04705 | 165.3843 | 1.115 | 0.09 | 0.268 | 4.5 | 0.02 | 0.922 | 35
2026-01-21 15:00 | 4.73 | 4.695 | 4.845 | 9.628 | 93.813 | 0.04455 | 137.1661 | 2.525 | 0.1 | 0.5515 | 4.5 | 0.015 | 0.922 | 35
2026-01-21 16:00 | 4.16 | 4.675 | 4.8695 | 9.6015 | 93.651 | 0.03015 | 168.5928 | 0.775 | 0.155 | 0.598 | 5 | 0.015 | 0.922 | 35
2026-01-21 17:00 | 4.16 | 4.65 | 4.895 | 9.542 | 93.1525 | 0.0307 | 205.52 | 0.925 | 0.215 | 0.361 | 4.5 | 0.01 | 0.922 | 35
2026-01-21 18:00 | 3.9 | 4.665 | 4.7445 | 9.5925 | 93.3725 | 0.05155 | 249.0075 | 2.03 | 0.315 | 0.266 | 5 | 0.035 | 0.922 | 35
2026-01-21 19:00 | 4.265 | 4.635 | 4.739 | 9.585 | 93.2565 | 0.069 | 276.9105 | 0.555 | 0.235 | 0.135 | 4 | 0.025 | 0.922 | 35
2026-01-21 20:00 | 4.525 | 4.76 | 5.0595 | 9.4225 | 92.4285 | 0.05095 | 269.8918 | 1.04 | 0.085 | 0.312 | 4 | 0.01 | 0.922 | 35
2026-01-21 21:00 | 4.38 | 4.845 | 5.0195 | 9.438 | 92.64 | 0.0494 | 243.2206 | 1.825 | 0.065 | 0.2045 | 4.5 | 0.01 | 0.922 | 35
2026-01-21 22:00 | 4.495 | 4.835 | 4.6385 | 9.3965 | 91.505 | 0.07355 | 252.9036 | 0.445 | 0.06 | 0.258 | 5 | 0.015 | 0.922 | 35
2026-01-21 23:00 | 4.635 | 4.625 | 4.4275 | 9.4755 | 91.8835 | 0.08335 | 273.7306 | 0.78 | 0.055 | 0.187 | 3.5 | 0.015 | 0.922 | 35
2026-01-22 | 4.6 | 4.485 | 4.4425 | 9.4875 | 92.173 | 0.08615 | 268.5453 | 0.9 | 0.06 | 0.1755 | 5 | 0.01 | 0.922 | 35
2026-01-22 01:00 | 4.575 | 4.53 | 4.538 | 9.455 | 92.196 | 0.0339 | 177.445 | 0.63 | 0.055 | 0.2995 | 4.5 | 0.01 | 0.922 | 35
2026-01-22 02:00 | 4.605 | 4.555 | 4.453 | 9.49 | 92.4415 | 0.0712 | 156.0737 | 1.535 | 0.065 | 0.186 | 4.5 | 0.015 | 0.922 | 35
2026-01-22 03:00 | 4.57 | 4.635 | 4.493 | 9.462 | 92.392 | 0.04705 | 129.4025 | 0.735 | 0.115 | 0.3415 | 4.5 | 0.02 | 0.922 | 35
2026-01-22 04:00 | 4.57 | 4.605 | 4.493 | 9.4475 | 92.3525 | 0.04235 | 124.3891 | 0.635 | 0.16 | 0.4065 | 4.5 | 0.025 | 0.922 | 35
2026-01-22 05:00 | 4.575 | 4.55 | 4.498 | 9.4395 | 92.3485 | 0.0501 | 119.8055 | 1.15 | 0.185 | 0.219 | 4 | 0.025 | 0.922 | 35
2026-01-22 06:00 | 4.165 | 4.56 | 4.488 | 9.4115 | 92.11 | 0.03555 | 146.8204 | 0.83 | 0.255 | 0.4115 | 4.5 | 0.025 | 0.922 | 35
2026-01-22 07:00 | 4.07 | 4.54 | 4.468 | 9.3745 | 91.746 | 0.0316 | 269.0037 | 1.255 | 0.18 | 0.3635 | 4 | 0.02 | 0.922 | 35
2026-01-22 08:00 | 4.145 | 4.5 | 4.443 | 9.386 | 91.8295 | 0.0329 | 292.9247 | 1.025 | 0.125 | 0.397 | 5 | 0.02 | 0.922 | 35
2026-01-22 09:00 | 4.505 | 4.39 | 4.407 | 9.4435 | 92.3165 | 0.0542 | 264.4487 | 1.025 | 0.075 | 0.233 | 4.5 | 0.02 | 0.922 | 35
2026-01-22 10:00 | 4.495 | 4.315 | 4.266 | 9.5985 | 93.513 | 0.02875 | 299.3132 | 1.46 | 0.055 | 0.244 | 4.5 | 0.015 | 0.922 | 35
2026-01-22 11:00 | 4.475 | 4.305 | 4.256 | 9.667 | 94.2355 | 0.038 | 284.846 | 1.835 | 0.05 | 0.266 | 5 | 0.015 | 0.922 | 35
2026-01-22 12:00 | 4.47 | 4.305 | 4.261 | 9.701 | 94.692 | 0.02825 | 276.5381 | 0.81 | 0.055 | 0.781 | 4.5 | 0.02 | 0.922 | 35
2026-01-22 13:00 | 4.47 | 4.285 | 4.251 | 9.7325 | 95.06 | 0.02695 | 297.6516 | 0.74 | 0.08 | 0.437 | 3.5 | 0.02 | 0.922 | 35
2026-01-22 14:00 | 4.44 | 4.325 | 4.261 | 9.8275 | 96.016 | 0.0311 | 174.0932 | 1.39 | 0.105 | 0.3495 | 5 | 0.025 | 0.922 | 35
2026-01-22 15:00 | 4.43 | 4.35 | 4.2555 | 9.863 | 96.349 | 0.0439 | 120.7222 | 1.6 | 0.11 | 0.222 | 2 | 0.02 | 0.922 | 35
2026-01-22 16:00 | 4.435 | 4.38 | 4.286 | 9.78 | 95.4325 | 0.0584 | 116.2531 | 0.81 | 0.14 | 0.5225 | 4.5 | 0.02 | 0.922 | 35
2026-01-22 17:00 | 4.42 | 4.375 | 4.3265 | 9.7395 | 95.019 | 0.02655 | 115.9667 | 0.95 | 0.145 | 0.6095 | 4.5 | 0.02 | 0.922 | 35
2026-01-22 18:00 | 4.185 | 4.365 | 4.342 | 9.724 | 94.7615 | 0.0264 | 15.1261 | 1.255 | 0.215 | 0.527 | 4.5 | 0.025 | 0.922 | 35
2026-01-22 19:00 | 4.055 | 4.355 | 4.347 | 9.6895 | 94.3795 | 0.05235 | 320.2834 | 1.18 | 0.225 | 0.2025 | 5 | 0.025 | 0.922 | 35
2026-01-22 20:00 | 4.275 | 4.33 | 4.261 | 9.756 | 94.7835 | 0.0398 | 300.0866 | 1.085 | 0.115 | 0.197 | 4 | 0.015 | 0.922 | 35
2026-01-22 21:00 | 4.255 | 4.335 | 4.205 | 9.792 | 94.9645 | 0.06095 | 264.2195 | 0.95 | 0.07 | 0.3145 | 4.5 | 0.01 | 0.922 | 35
2026-01-22 22:00 | 4.195 | 4.21 | 4.1895 | 9.814 | 95.1405 | 0.07555 | 249.1793 | 0.885 | 0.035 | 0.1435 | 5 | 0.01 | 0.922 | 35
2026-01-22 23:00 | 4.21 | 4.205 | 4.164 | 9.8015 | 94.932 | 0.0348 | 321.9503 | 1.09 | 0.045 | 0.429 | 4.5 | 0.01 | 0.922 | 35
2026-01-23 | 4.135 | 4.195 | 4.129 | 9.795 | 94.8095 | 0.01915 | 42.1124 | 1.175 | 0.055 | 0.8765 | 4.5 | 0.01 | 0.922 | 35
2026-01-23 01:00 | 4.11 | 4.175 | 4.0935 | 9.7705 | 94.4785 | 0.01895 | 151.089 | 0.735 | 0.06 | 0.5 | 4.5 | 0.015 | 0.922 | 35
2026-01-23 02:00 | 4.065 | 4.16 | 4.073 | 9.763 | 94.319 | 0.0188 | 329.2555 | 1.5 | 0.07 | 0.8 | 4 | 0.015 | 0.922 | 35
2026-01-23 03:00 | 4.075 | 4.16 | 4.1035 | 9.745 | 94.2065 | 0.02455 | 343.6367 | 1.335 | 0.055 | 0.6935 | 5 | 0.015 | 0.922 | 35
2026-01-23 04:00 | 4.07 | 4.125 | 4.088 | 9.706 | 93.7765 | 0.0185 | 54.0299 | 0.875 | 0.085 | 1.144 | 5 | 0.02 | 0.922 | 35
2026-01-23 05:00 | 4.06 | 4.085 | 4.1035 | 9.6865 | 93.6265 | 0.03605 | 76.4039 | 0.665 | 0.13 | 0.763 | 4 | 0.02 | 0.922 | 35
2026-01-23 06:00 | 4 | 3.995 | 4.0575 | 9.692 | 93.4925 | 0.03095 | 8.9615 | 1.19 | 0.175 | 0.847 | 4.5 | 0.02 | 0.922 | 35
2026-01-23 07:00 | 3.18 | 3.98 | 4.098 | 9.6265 | 92.8885 | 0.04425 | 358.9634 | 1.495 | 0.24 | 0.402 | 5 | 0.02 | 0.922 | 35
2026-01-23 08:00 | 3.215 | 4.035 | 4.0835 | 9.615 | 92.7425 | 0.0541 | 270.8085 | 0.985 | 0.17 | 0.216 | 5 | 0.015 | 0.922 | 35
2026-01-23 09:00 | 3.44 | 4.02 | 4.0325 | 9.7425 | 93.883 | 0.0499 | 273.2722 | 1.54 | 0.14 | 0.4405 | 5 | 0.02 | 0.922 | 35
2026-01-23 10:00 | 3.88 | 4.04 | 4.078 | 9.7685 | 94.2875 | 0.0322 | 263.7898 | 0.86 | 0.12 | 0.6795 | 3.5 | 0.02 | 0.922 | 35
2026-01-23 11:00 | 3.975 | 4.16 | 4.3415 | 9.5775 | 93.1275 | 0.0409 | 293.8414 | 1.145 | 0.12 | 0.4345 | 4.5 | 0.02 | 0.922 | 35
2026-01-23 12:00 | 4.22 | 4.34 | 4.7045 | 9.374 | 92.027 | 0.0721 | 231.0739 | 0.685 | 0.125 | 0.361 | 3.5 | 0.025 | 0.922 | 35
2026-01-23 13:00 | 4.38 | 4.43 | 4.825 | 9.371 | 92.322 | 0.07335 | 236.6602 | 2 | 0.14 | 0.3075 | 4.5 | 0.03 | 0.922 | 35
2026-01-23 14:00 | 4.255 | 4.235 | 4.448 | 9.6455 | 94.15 | 0.06445 | 177.2445 | 1.28 | 0.13 | 0.278 | 3.5 | 0.03 | 0.922 | 35
2026-01-23 15:00 | 4.205 | 4.19 | 4.407 | 9.7405 | 94.939 | 0.0773 | 148.6539 | 1.185 | 0.14 | 0.244 | 4 | 0.02 | 0.922 | 35
2026-01-23 16:00 | 4.325 | 4.29 | 4.4075 | 9.758 | 95.072 | 0.063 | 130.5484 | 1.23 | 0.16 | 0.272 | 4.5 | 0.03 | 0.922 | 35
2026-01-23 17:00 | 4.405 | 4.375 | 4.397 | 9.648 | 93.897 | 0.056 | 115.938 | 1.57 | 0.17 | 0.422 | 4.5 | 0.025 | 0.922 | 35
2026-01-23 18:00 | 4.43 | 4.4 | 4.397 | 9.6045 | 93.3505 | 0.04885 | 98.0617 | 0.805 | 0.185 | 0.244 | 4.5 | 0.03 | 0.922 | 35
2026-01-23 19:00 | 4.405 | 4.37 | 4.367 | 9.583 | 92.9745 | 0.0337 | 80.3573 | 1.265 | 0.195 | 0.4435 | 5 | 0.025 | 0.922 | 35
2026-01-23 20:00 | 4.325 | 4.29 | 4.296 | 9.5825 | 92.7025 | 0.03355 | 26.4134 | 1.095 | 0.23 | 0.7 | 4.5 | 0.03 | 0.922 | 35
2026-01-23 21:00 | 4.26 | 4.235 | 4.2405 | 9.609 | 92.7355 | 0.04195 | 275.9365 | 1.49 | 0.24 | 0.7875 | 5 | 0.035 | 0.922 | 35
2026-01-23 22:00 | 4.19 | 4.155 | 4.1645 | 9.641 | 92.7635 | 0.0405 | 237.0613 | 0.81 | 0.22 | 0.6845 | 4 | 0.03 | 0.922 | 35
2026-01-23 23:00 | 4.095 | 4.055 | 4.083 | 9.712 | 93.166 | 0.05305 | 244.5097 | 0.94 | 0.135 | 0.278 | 5 | 0.02 | 0.922 | 35
2026-01-24 | 3.83 | 3.83 | 3.8795 | 9.821 | 93.703 | 0.06345 | 211.2782 | 0.91 | 0.1 | 0.199 | 4.5 | 0.02 | 0.922 | 35
2026-01-24 01:00 | 3.92 | 3.925 | 3.9765 | 9.5595 | 91.35 | 0.06055 | 171.916 | 0.87 | 0.095 | 0.2545 | 4 | 0.015 | 0.922 | 35
2026-01-24 02:00 | 4 | 3.92 | 4.0525 | 9.5585 | 91.403 | 0.09835 | 132.1527 | 1.365 | 0.105 | 0.1545 | 4.5 | 0.02 | 0.922 | 35
2026-01-24 03:00 | 3.905 | 3.88 | 4.017 | 9.582 | 91.4225 | 0.10535 | 119.5476 | 1.03 | 0.13 | 0.109 | 4.5 | 0.025 | 0.922 | 35
2026-01-24 04:00 | 4.055 | 4.035 | 4.0475 | 9.513 | 90.744 | 0.0995 | 121.3811 | 0.79 | 0.15 | 0.1055 | 4 | 0.02 | 0.922 | 35
2026-01-24 05:00 | 4.07 | 4.045 | 4.048 | 9.49 | 90.4175 | 0.0723 | 116.7115 | 1.885 | 0.15 | 0.107 | 4.5 | 0.025 | 0.922 | 35
2026-01-24 06:00 | 4.02 | 3.985 | 3.9965 | 9.4745 | 90.049 | 0.05575 | 114.0186 | 0.76 | 0.17 | 0.295 | 4.5 | 0.025 | 0.922 | 35
2026-01-24 07:00 | 3.925 | 3.9 | 3.905 | 9.473 | 89.854 | 0.03495 | 87.6339 | 0.94 | 0.2 | 0.5635 | 4 | 0.03 | 0.922 | 35
2026-01-24 08:00 | 3.895 | 3.89 | 3.9205 | 9.4465 | 89.484 | 0.03185 | 109.6355 | 1.56 | 0.195 | 0.615 | 4 | 0.035 | 0.922 | 35
2026-01-24 09:00 | 3.855 | 3.84 | 3.874 | 9.467 | 89.527 | 0.0177 | 39.0184 | 0.72 | 0.175 | 0.909 | 4 | 0.03 | 0.922 | 35
2026-01-24 10:00 | 3.85 | 3.835 | 3.8385 | 9.496 | 89.705 | 0.0328 | 305.7016 | 0.695 | 0.18 | 0.76 | 4 | 0.03 | 0.922 | 35
2026-01-24 11:00 | 3.82 | 3.78 | 3.783 | 9.5875 | 90.482 | 0.0246 | 305.1287 | 0.585 | 0.14 | 0.663 | 5 | 0.02 | 0.922 | 35
2026-01-24 12:00 | 3.79 | 3.68 | 3.68 | 9.731 | 91.67 | 0.0459 | 240.012 | 1.485 | 0.09 | 0.7105 | 4 | 0.02 | 0.922 | 35
2026-01-24 13:00 | 3.68 | 3.63 | 3.619 | 9.7905 | 92.1295 | 0.04855 | 209.3588 | 1.955 | 0.105 | 0.3415 | 5 | 0.02 | 0.922 | 35
2026-01-24 14:00 | 3.635 | 3.61 | 3.593 | 9.8765 | 92.865 | 0.03565 | 208.6999 | 0.97 | 0.105 | 0.5875 | 4 | 0.02 | 0.922 | 35
2026-01-24 15:00 | 3.59 | 3.56 | 3.567 | 9.894 | 92.931 | 0.0408 | 137.252 | 1.87 | 0.13 | 0.5425 | 4.5 | 0.025 | 0.922 | 35
2026-01-24 16:00 | 3.595 | 3.565 | 3.567 | 9.8905 | 92.8525 | 0.06135 | 100.1244 | 0.76 | 0.15 | 0.277 | 5 | 0.02 | 0.922 | 35
2026-01-24 17:00 | 3.615 | 3.595 | 3.5875 | 9.8405 | 92.326 | 0.0551 | 109.9792 | 1.285 | 0.13 | 0.38 | 4 | 0.02 | 0.922 | 35
2026-01-24 18:00 | 3.65 | 3.62 | 3.6135 | 9.784 | 91.772 | 0.0585 | 93.9078 | 1.515 | 0.17 | 0.3365 | 5 | 0.025 | 0.922 | 35
2026-01-24 19:00 | 3.695 | 3.65 | 3.6135 | 9.7755 | 91.6225 | 0.0414 | 92.7905 | 1.52 | 0.215 | 0.3905 | 4.5 | 0.025 | 0.922 | 35
2026-01-24 20:00 | 3.715 | 3.655 | 3.5825 | 9.765 | 91.433 | 0.0295 | 101.7 | 1.365 | 0.225 | 0.582 | 4.5 | 0.03 | 0.922 | 35
2026-01-24 21:00 | 3.66 | 3.62 | 3.593 | 9.754 | 91.344 | 0.02185 | 70.5025 | 0.94 | 0.205 | 0.503 | 4.5 | 0.03 | 0.922 | 35
2026-01-24 22:00 | 3.54 | 3.51 | 3.4955 | 9.797 | 91.4155 | 0.0381 | 305.3006 | 0.9 | 0.165 | 0.4845 | 5 | 0.025 | 0.922 | 35
2026-01-24 23:00 | 3.425 | 3.405 | 3.4335 | 9.816 | 91.4105 | 0.03495 | 296.1619 | 0.995 | 0.125 | 0.4365 | 4.5 | 0.02 | 0.922 | 35
2026-01-25 | 3.395 | 3.375 | 3.3775 | 9.8055 | 91.206 | 0.03575 | 296.0473 | 0.645 | 0.09 | 0.576 | 5 | 0.015 | 0.922 | 35
2026-01-25 01:00 | 3.455 | 3.405 | 3.393 | 9.7785 | 90.9715 | 0.0359 | 248.6064 | 1.57 | 0.06 | 0.1815 | 4.5 | 0.01 | 0.922 | 35
2026-01-25 02:00 | 3.45 | 3.42 | 3.413 | 9.759 | 90.8305 | 0.03285 | 198.3293 | 0.885 | 0.065 | 0.5025 | 5 | 0.01 | 0.922 | 35
2026-01-25 03:00 | 3.405 | 3.38 | 3.382 | 9.6795 | 90.0255 | 0.0206 | 181.9714 | 0.695 | 0.08 | 0.277 | 5 | 0.02 | 0.922 | 35
2026-01-25 04:00 | 3.375 | 3.34 | 3.341 | 9.7025 | 90.115 | 0.0458 | 94.0224 | 0.735 | 0.065 | 0.18 | 4.5 | 0.01 | 0.922 | 35
2026-01-25 05:00 | 3.265 | 3.23 | 3.238 | 9.821 | 90.9785 | 0.0525 | 94.051 | 1.25 | 0.07 | 0.1735 | 5 | 0.015 | 0.922 | 35
2026-01-25 06:00 | 3.33 | 3.295 | 3.2685 | 9.762 | 90.444 | 0.06075 | 106.9712 | 1.59 | 0.095 | 0.227 | 4.5 | 0.02 | 0.922 | 35
2026-01-25 07:00 | 3.335 | 3.325 | 3.289 | 9.714 | 90.0175 | 0.0518 | 116.7974 | 0.955 | 0.105 | 0.1885 | 4.5 | 0.015 | 0.922 | 35
2026-01-25 08:00 | 3.355 | 3.33 | 3.341 | 9.6065 | 89.2385 | 0.03185 | 102.9319 | 1.01 | 0.145 | 0.5235 | 5 | 0.02 | 0.922 | 35
2026-01-25 09:00 | 3.355 | 3.32 | 3.31 | 9.644 | 89.55 | 0.0216 | 52.3683 | 1.28 | 0.15 | 0.4455 | 5 | 0.02 | 0.922 | 35
2026-01-25 10:00 | 3.33 | 3.28 | 3.3 | 9.62 | 89.303 | 0.0313 | 279.4315 | 0.66 | 0.13 | 0.5325 | 4 | 0.02 | 0.922 | 35
2026-01-25 11:00 | 2.89 | 3.24 | 2.906 | 9.935 | 91.366 | 0.0245 | 229.2977 | 1.56 | 0.145 | 0.5095 | 4.5 | 0.02 | 0.922 | 35
2026-01-25 12:00 | 2.27 | 3.22 | 2.958 | 9.9585 | 91.9675 | 0.0253 | 238.0067 | 1.18 | 0.14 | 0.6415 | 4.5 | 0.02 | 0.922 | 35
2026-01-25 13:00 | 1.73 | 3.19 | 3.072 | 9.934 | 92.109 | 0.0376 | 190.5085 | 1.09 | 0.13 | 0.3955 | 4 | 0.025 | 0.922 | 35
2026-01-25 14:00 | 2.305 | 3.19 | 3.2115 | 9.7535 | 90.9005 | 0.03305 | 147.508 | 1.66 | 0.115 | 0.731 | 5 | 0.03 | 0.922 | 35
2026-01-25 15:00 | 2.62 | 3.205 | 3.196 | 9.826 | 91.5495 | 0.06495 | 83.1362 | 0.705 | 0.12 | 0.082 | 4 | 0.03 | 0.922 | 35
2026-01-25 16:00 | 2.705 | 3.06 | 3.181 | 9.7495 | 91.1055 | 0.08995 | 92.9911 | 0.94 | 0.145 | 0.1215 | 4.5 | 0.03 | 0.922 | 35
2026-01-25 17:00 | 2.745 | 2.82 | 3.2635 | 9.6995 | 90.9195 | 0.0684 | 94.6813 | 1.475 | 0.155 | 0.457 | 5 | 0.04 | 0.922 | 35
2026-01-25 18:00 | 2.67 | 2.64 | 3.1805 | 9.7325 | 91.1255 | 0.0878 | 95.2829 | 1.69 | 0.145 | 0.076 | 4 | 0.04 | 0.922 | 35
2026-01-25 19:00 | 2.655 | 2.63 | 2.7965 | 9.859 | 91.5355 | 0.0843 | 101.4995 | 0.845 | 0.18 | 0.138 | 5 | 0.04 | 0.922 | 35
2026-01-25 20:00 | 2.53 | 2.51 | 2.5825 | 9.939 | 92.0045 | 0.0902 | 95.2256 | 0.63 | 0.18 | 0.1945 | 4 | 0.045 | 0.922 | 35
2026-01-25 21:00 | 2.27 | 2.165 | 2.193 | 10.086 | 92.6085 | 0.0759 | 75.9169 | 1.69 | 0.215 | 0.12 | 4.5 | 0.05 | 0.922 | 35
2026-01-25 22:00 | 2.41 | 2.41 | 2.5825 | 9.8685 | 91.6825 | 0.03805 | 115.7948 | 1.4 | 0.235 | 0.618 | 5 | 0.05 | 0.922 | 35
2026-01-25 23:00 | 2.675 | 2.665 | 2.6765 | 9.778 | 91.1335 | 0.0819 | 71.9921 | 2.525 | 0.225 | 0.246 | 4.5 | 0.055 | 0.922 | 35
2026-01-26 | 2.67 | 2.63 | 2.6455 | 9.776 | 91.118 | 0.0817 | 68.5544 | 1.445 | 0.215 | 0.2485 | 5 | 0.05 | 0.922 | 35
2026-01-26 01:00 | 2.515 | 2.49 | 2.509 | 9.8975 | 92.127 | 0.10295 | 34.2629 | 1.025 | 0.16 | 0.1455 | 4 | 0.055 | 0.922 | 35
2026-01-26 02:00 | 2.42 | 2.39 | 2.3935 | 10.0065 | 93.0485 | 0.09885 | 60.3898 | 0.815 | 0.15 | 0.2035 | 4.5 | 0.065 | 0.922 | 35
2026-01-26 03:00 | 2.645 | 2.615 | 2.64 | 9.9325 | 93.0385 | 0.08855 | 64.7729 | 2.865 | 0.135 | 0.1635 | 4.5 | 0.055 | 0.922 | 35
2026-01-26 04:00 | 2.75 | 2.74 | 2.7705 | 9.96 | 93.663 | 0.0834 | 60.1319 | 2.155 | 0.125 | 0.142 | 5 | 0.05 | 0.922 | 35
2026-01-26 05:00 | 2.69 | 2.68 | 2.734 | 9.921 | 93.2355 | 0.08405 | 83.48 | 1.73 | 0.125 | 0.186 | 4.5 | 0.05 | 0.922 | 35
2026-01-26 06:00 | 2.695 | 2.63 | 2.6085 | 10.2995 | 96.511 | 0.2454 | 329.5706 | 4.9 | 0.13 | 0.102 | 4.5 | 0.06 | 0.922 | 35
2026-01-26 07:00 | 2.71 | 2.68 | 2.682 | 10.363 | 97.3545 | 0.2098 | 327.7658 | 3.695 | 0.16 | 0.2775 | 5 | 0.06 | 0.922 | 35
2026-01-26 08:00 | 2.765 | 2.74 | 2.739 | 10.303 | 96.95 | 0.262 | 282.3822 | 9.045 | 0.2 | 0.22 | 4 | 0.065 | 0.922 | 35
2026-01-26 09:00 | 2.68 | 2.62 | 2.6185 | 10.449 | 95.3945 | 0.1786 | 115.4796 | 4.59 | 0.215 | 0.103 | 4 | 0.06 | 0.922 | 35
2026-01-26 10:00 | 2.675 | 2.63 | 2.5925 | 10.4505 | 98.307 | 0.21555 | 262.0422 | 4.505 | 0.29 | 0.319 | 3.5 | 0.075 | 0.922 | 35
2026-01-26 11:00 | 2.54 | 2.465 | 2.425 | 10.6345 | 99.3815 | 0.52655 | 284.4449 | 4.73 | 0.375 | 0.3565 | 3.5 | 0.08 | 0.922 | 35
2026-01-26 12:00 | 2.25 | 2.24 | 2.293 | 10.807 | 100.787 | 0.6931 | 288.5415 | 10.38 | 0.49 | 0.182 | 5 | 0.085 | 0.922 | 35
2026-01-26 13:00 | 2.275 | 2.26 | 2.3355 | 10.789 | 100.842 | 0.51295 | 286.1351 | 6.44 | 0.32 | 0.1185 | 5 | 0.09 | 0.922 | 35
2026-01-26 14:00 | 2.175 | 2.205 | 2.2775 | 10.7295 | 100.204 | 0.37535 | 301.8915 | 6.745 | 0.225 | 0.166 | 5 | 0.09 | 0.922 | 35
2026-01-26 15:00 | 2.16 | 2.18 | 2.167 | 10.6135 | 98.8795 | 0.1299 | 310.5718 | 5.035 | 0.15 | 0.4625 | 5 | 0.085 | 0.922 | 35
2026-01-26 16:00 | 2.07 | 2.005 | 2.1935 | 10.653 | 99.3815 | 0.1 | 47.2404 | 1.78 | 0.1 | 0.148 | 5 | 0.065 | 0.922 | 35
2026-01-26 17:00 | 1.975 | 2.085 | 2.188 | 10.647 | 99.2965 | 0.08535 | 116.425 | 1.235 | 0.115 | 0.189 | 4.5 | 0.05 | 0.922 | 35
2026-01-26 18:00 | 1.985 | 2.12 | 2.151 | 10.735 | 100.006 | 0.0563 | 231.3604 | 2.825 | 0.115 | 0.529 | 4 | 0.05 | 0.922 | 35
2026-01-26 19:00 | 2.035 | 2.085 | 2.1085 | 10.801 | 100.43 | 0.1355 | 309.4832 | 4.03 | 0.105 | 0.5235 | 5 | 0.055 | 0.922 | 35
2026-01-26 20:00 | 1.99 | 1.975 | 1.992 | 10.8445 | 100.558 | 0.3152 | 298.1672 | 5.77 | 0.165 | 0.1985 | 4.5 | 0.075 | 0.922 | 35
2026-01-26 21:00 | 1.94 | 1.915 | 1.982 | 10.623 | 98.492 | 0.31235 | 273.7306 | 2.92 | 0.2 | 0.1295 | 5 | 0.065 | 0.922 | 35
2026-01-26 22:00 | 1.775 | 1.785 | 1.8275 | 10.834 | 100.1035 | 0.3213 | 276.8819 | 3.81 | 0.255 | 0.164 | 4.5 | 0.075 | 0.922 | 35
2026-01-26 23:00 | 1.74 | 1.765 | 1.7905 | 10.872 | 100.3835 | 0.40235 | 294.7868 | 4.165 | 0.245 | 0.1315 | 4.5 | 0.08 | 0.922 | 35
2026-01-27 | 1.8 | 1.805 | 1.8545 | 10.73 | 99.2015 | 0.26645 | 288.5129 | 4.21 | 0.165 | 0.2225 | 4 | 0.07 | 0.922 | 35
2026-01-27 01:00 | 1.815 | 1.785 | 1.806 | 10.7095 | 98.8325 | 0.2487 | 280.291 | 1.705 | 0.11 | 0.069 | 4.5 | 0.06 | 0.922 | 35
2026-01-27 02:00 | 1.775 | 1.805 | 1.902 | 10.467 | 96.7175 | 0.13415 | 279.6034 | 2.14 | 0.07 | 0.0955 | 4.5 | 0.035 | 0.922 | 35
2026-01-27 03:00 | 1.73 | 1.78 | 1.833 | 10.524 | 96.9645 | 0.05715 | 289.2004 | 1.295 | 0.1 | 0.572 | 5 | 0.03 | 0.922 | 35
2026-01-27 04:00 | 1.735 | 1.73 | 1.854 | 10.4745 | 96.4915 | 0.0606 | 251.2993 | 1.105 | 0.09 | 0.2685 | 4 | 0.03 | 0.922 | 35
2026-01-27 05:00 | 1.685 | 1.7 | 2.061 | 10.3255 | 95.4655 | 0.05715 | 206.494 | 0.73 | 0.095 | 0.2945 | 4 | 0.035 | 0.922 | 35
2026-01-27 06:00 | 1.425 | 1.745 | 2.093 | 10.2995 | 95.197 | 0.0433 | 144.1562 | 1.065 | 0.1 | 0.653 | 4.5 | 0.03 | 0.922 | 35
2026-01-27 07:00 | 1.355 | 1.7 | 1.9975 | 10.3615 | 95.473 | 0.0445 | 107.9452 | 1.885 | 0.1 | 0.2625 | 4 | 0.03 | 0.922 | 35
2026-01-27 08:00 | 1.385 | 1.535 | 2.008 | 10.364 | 95.4475 | 0.0724 | 137.2807 | 1.455 | 0.14 | 0.1655 | 5 | 0.035 | 0.922 | 35
2026-01-27 09:00 | 1.395 | 1.705 | 2.0505 | 10.305 | 94.98 | 0.0213 | 138.6844 | 0.915 | 0.12 | 0.7465 | 4.5 | 0.03 | 0.922 | 35
2026-01-27 10:00 | 1.015 | 1.625 | 2.167 | 10.154 | 93.9065 | 0.02555 | 209.4447 | 1.63 | 0.14 | 0.7255 | 4 | 0.03 | 0.922 | 35
2026-01-27 11:00 | 1.205 | 1.64 | 2.1245 | 10.1985 | 94.257 | 0.0534 | 288.6275 | 1.445 | 0.165 | 0.3245 | 5 | 0.035 | 0.922 | 35
2026-01-27 12:00 | 1.45 | 1.71 | 2.056 | 10.2865 | 95.0035 | 0.0794 | 303.9828 | 2.08 | 0.09 | 0.148 | 4.5 | 0.025 | 0.922 | 35
2026-01-27 13:00 | 1.625 | 1.515 | 2.088 | 10.276 | 95.003 | 0.07 | 260.2088 | 1.005 | 0.085 | 0.1235 | 4 | 0.025 | 0.922 | 35
2026-01-27 14:00 | 1.65 | 1.645 | 2.1825 | 10.2135 | 94.7335 | 0.0576 | 269.6912 | 1.88 | 0.085 | 0.2245 | 4.5 | 0.03 | 0.922 | 35
2026-01-27 15:00 | 1.62 | 1.895 | 2.0875 | 10.297 | 95.324 | 0.0247 | 337.8785 | 0.91 | 0.08 | 0.2265 | 3.5 | 0.025 | 0.922 | 35
2026-01-27 16:00 | 1.685 | 1.995 | 1.886 | 10.4045 | 95.8375 | 0.03 | 261.2974 | 0.86 | 0.05 | 0.936 | 5 | 0.02 | 0.922 | 35
2026-01-27 17:00 | 1.675 | 1.83 | 1.817 | 10.4285 | 95.8375 | 0.03735 | 256.3413 | 0.745 | 0.06 | 0.547 | 4.5 | 0.02 | 0.922 | 35
2026-01-27 18:00 | 1.61 | 1.715 | 1.8865 | 10.3875 | 95.5675 | 0.0312 | 238.7515 | 0.775 | 0.065 | 0.489 | 4.5 | 0.02 | 0.922 | 35
2026-01-27 19:00 | 1.385 | 1.82 | 1.78 | 10.455 | 95.906 | 0.02185 | 162.72 | 0.405 | 0.06 | 0.67 | 4 | 0.02 | 0.922 | 35
2026-01-27 20:00 | 1.52 | 1.55 | 1.8225 | 10.406 | 95.5545 | 0.04085 | 98.8066 | 1.585 | 0.08 | 0.2025 | 5 | 0.02 | 0.922 | 35
2026-01-27 21:00 | 1.72 | 1.9 | 1.764 | 10.431 | 95.6265 | 0.0165 | 313.4132 | 1.06 | 0.1 | 1.0795 | 4.5 | 0.025 | 0.922 | 35
2026-01-27 22:00 | 1.46 | 1.9 | 1.716 | 10.425 | 95.476 | 0.0296 | 241.072 | 1.015 | 0.135 | 0.5975 | 4 | 0.02 | 0.922 | 35
2026-01-27 23:00 | 1.12 | 2.19 | 1.78 | 10.3705 | 95.09 | 0.04995 | 316.1581 | 1.55 | 0.16 | 0.0955 | 4.5 | 0.03 | 0.922 | 35
2026-01-28 | 1.35 | 2.085 | 1.992 | 10.2425 | 94.418 | 0.0555 | 296.5057 | 1.19 | 0.135 | 0.172 | 5 | 0.025 | 0.922 | 35
2026-01-28 01:00 | 1.47 | 1.59 | 1.796 | 10.4005 | 95.3835 | 0.07715 | 265.6519 | 0.495 | 0.135 | 0.099 | 5 | 0.02 | 0.922 | 35
2026-01-28 02:00 | 1.385 | 1.605 | 1.8325 | 10.3695 | 95.1525 | 0.0761 | 245.6557 | 0.68 | 0.095 | 0.0925 | 4.5 | 0.02 | 0.922 | 35
2026-01-28 03:00 | 1.405 | 1.515 | 2.1455 | 10.202 | 94.36 | 0.0494 | 217.6667 | 1.04 | 0.1 | 0.4025 | 4.5 | 0.02 | 0.922 | 35
2026-01-28 04:00 | 1.77 | 2.12 | 2.1085 | 10.2135 | 94.3155 | 0.05505 | 243.106 | 0.895 | 0.09 | 0.2465 | 5 | 0.02 | 0.922 | 35
2026-01-28 05:00 | 1.74 | 1.745 | 1.9815 | 10.266 | 94.4315 | 0.06705 | 211.6506 | 1.33 | 0.08 | 0.17 | 4.5 | 0.02 | 0.921 | 35
2026-01-28 06:00 | 1.34 | 1.33 | 1.4055 | 10.467 | 94.8515 | 0.0672 | 160.4855 | 1.32 | 0.085 | 0.1295 | 4 | 0.02 | 0.921 | 35
2026-01-28 07:00 | 1.365 | 1.34 | 1.298 | 10.4815 | 94.6505 | 0.08565 | 143.8697 | 1.27 | 0.095 | 0.1465 | 5 | 0.015 | 0.922 | 35
2026-01-28 08:00 | 1.495 | 1.49 | 1.4485 | 10.411 | 94.3245 | 0.088 | 139.9736 | 1.39 | 0.105 | 0.2135 | 5 | 0.01 | 0.922 | 35
2026-01-28 09:00 | 1.475 | 1.455 | 1.4375 | 10.411 | 94.2775 | 0.0496 | 117.1126 | 1.19 | 0.115 | 0.282 | 5 | 0.02 | 0.922 | 35
2026-01-28 10:00 | 1.395 | 1.355 | 1.384 | 10.4345 | 94.3435 | 0.05545 | 120.579 | 1.69 | 0.14 | 0.3115 | 4.5 | 0.025 | 0.922 | 35
2026-01-28 11:00 | 1.495 | 1.46 | 1.4755 | 10.4045 | 94.3425 | 0.02565 | 126.5377 | 1.235 | 0.145 | 1.073 | 4.5 | 0.025 | 0.922 | 35
2026-01-28 12:00 | 1.69 | 1.53 | 1.539 | 10.4055 | 94.5785 | 0.01635 | 339.9985 | 1.16 | 0.165 | 0.738 | 4.5 | 0.02 | 0.922 | 35
2026-01-28 13:00 | 1.795 | 1.59 | 1.5875 | 10.4025 | 94.7395 | 0.03235 | 314.2387 | 0.76 | 0.14 | 0.7155 | 4.5 | 0.02 | 0.922 | 35
2026-01-28 14:00 | 1.665 | 1.55 | 1.55 | 10.4275 | 94.926 | 0.04515 | 301.4617 | 0.91 | 0.085 | 0.2225 | 5 | 0.01 | 0.922 | 35
2026-01-28 15:00 | 1.615 | 1.495 | 1.491 | 10.423 | 94.7655 | 0.0557 | 266.54 | 0.97 | 0.095 | 0.163 | 5 | 0.015 | 0.922 | 35
2026-01-28 16:00 | 1.575 | 1.535 | 1.5875 | 10.4925 | 95.6165 | 0.03235 | 212.596 | 0.745 | 0.085 | 0.7545 | 4.5 | 0.02 | 0.922 | 35
2026-01-28 17:00 | 1.535 | 1.535 | 1.5285 | 10.48 | 95.3355 | 0.01545 | 245.4551 | 0.83 | 0.06 | 0.994 | 4.5 | 0.01 | 0.922 | 35
2026-01-28 18:00 | 1.835 | 1.59 | 1.513 | 10.484 | 95.26 | 0.0127 | 8.5604 | 0.51 | 0.05 | 1.2535 | 3.5 | 0.01 | 0.922 | 35
2026-01-28 19:00 | 1.935 | 1.525 | 1.4965 | 10.4785 | 95.143 | 0.0249 | 166.5015 | 1.28 | 0.05 | 0.7215 | 5 | 0.01 | 0.922 | 35
2026-01-28 20:00 | 1.89 | 1.475 | 1.454 | 10.474 | 94.96 | 0.03685 | 145.3307 | 1.13 | 0.045 | 0.209 | 4 | 0.01 | 0.922 | 35
2026-01-28 21:00 | 1.735 | 1.455 | 1.4 | 10.498 | 95.0285 | 0.0523 | 116.0526 | 0.48 | 0.06 | 0.3795 | 4.5 | 0.01 | 0.922 | 35
2026-01-28 22:00 | 1.61 | 1.46 | 1.3675 | 10.5045 | 95.0155 | 0.042 | 95.2542 | 1.275 | 0.06 | 0.186 | 4.5 | 0.01 | 0.922 | 35
2026-01-28 23:00 | 1.575 | 1.455 | 1.362 | 10.5085 | 95.056 | 0.02855 | 111.87 | 1.36 | 0.09 | 0.8525 | 5 | 0.01 | 0.922 | 35
2026-01-29 | 1.2 | 1.445 | 1.373 | 10.497 | 94.992 | 0.0165 | 302.6936 | 0.55 | 0.13 | 0.918 | 4.5 | 0.02 | 0.922 | 35
2026-01-29 01:00 | 1.01 | 1.425 | 1.4 | 10.468 | 94.82 | 0.01985 | 295.503 | 0.69 | 0.125 | 0.3945 | 4.5 | 0.015 | 0.922 | 35
2026-01-29 02:00 | 1.34 | 1.535 | 1.384 | 10.463 | 94.825 | 0.0539 | 306.8475 | 1.535 | 0.095 | 0.1945 | 4.5 | 0.01 | 0.922 | 35
2026-01-29 03:00 | 1.865 | 1.665 | 1.3245 | 10.4855 | 94.9595 | 0.0503 | 293.7555 | 0.82 | 0.08 | 0.1815 | 5 | 0.02 | 0.921 | 35
2026-01-29 04:00 | 1.855 | 1.405 | 1.2875 | 10.4955 | 94.8775 | 0.0401 | 271.2955 | 0.43 | 0.07 | 0.6155 | 4.5 | 0.02 | 0.922 | 35
2026-01-29 05:00 | 2.01 | 2.02 | 1.4055 | 10.4615 | 94.823 | 0.04625 | 310.6577 | 0.555 | 0.06 | 0.214 | 5 | 0.02 | 0.922 | 35
2026-01-29 06:00 | 2.275 | 2.19 | 1.5445 | 10.403 | 94.603 | 0.0437 | 322.6898 | 1.03 | 0.055 | 0.1725 | 5 | 0.02 | 0.922 | 35
2026-01-29 07:00 | 2.33 | 2.36 | 1.5715 | 10.3865 | 94.4855 | 0.04645 | 356.8434 | 0.885 | 0.05 | 0.184 | 4.5 | 0.015 | 0.922 | 35
2026-01-29 08:00 | 2.36 | 2.3 | 1.4215 | 10.417 | 94.3725 | 0.036 | 42.4275 | 1.13 | 0.04 | 0.328 | 4 | 0.01 | 0.922 | 35
2026-01-29 09:00 | 2.425 | 1.93 | 1.346 | 10.409 | 94.1305 | 0.04445 | 82.2767 | 1.115 | 0.04 | 0.3055 | 5 | 0.01 | 0.922 | 35
2026-01-29 10:00 | 2.375 | 1.545 | 1.2065 | 10.456 | 94.236 | 0.0524 | 118.2585 | 0.97 | 0.05 | 0.4465 | 4.5 | 0.01 | 0.922 | 35
2026-01-29 11:00 | 2.23 | 1.4 | 1.244 | 10.441 | 94.2805 | 0.0591 | 113.1019 | 0.735 | 0.075 | 0.245 | 5 | 0.01 | 0.922 | 35
2026-01-29 12:00 | 2.105 | 1.455 | 1.2605 | 10.4655 | 94.646 | 0.03795 | 100.2963 | 0.95 | 0.16 | 0.4495 | 5 | 0.02 | 0.922 | 35
2026-01-29 13:00 | 1.91 | 1.7 | 1.2605 | 10.4765 | 94.8725 | 0.0276 | 46.6101 | 0.91 | 0.21 | 0.372 | 5 | 0.035 | 0.922 | 35
2026-01-29 14:00 | 1.8 | 1.705 | 1.2605 | 10.514 | 95.2645 | 0.02025 | 46.834 | 1.39 | 0.19 | 0.7285 | 4 | 0.03 | 0.922 | 35
2026-01-29 15:00 | 1.81 | 1.75 | 1.491 | 10.535 | 95.775 | 0.05365 | 296.6489 | 1.625 | 0.17 | 0.3235 | 5 | 0.03 | 0.921 | 35
2026-01-29 16:00 | 1.935 | 1.74 | 1.5555 | 10.455 | 95.395 | 0.04025 | 240.4704 | 1.355 | 0.135 | 0.385 | 4 | 0.025 | 0.922 | 35
2026-01-29 17:00 | 2.12 | 1.64 | 1.507 | 10.5075 | 95.6955 | 0.05965 | 258.2321 | 1.88 | 0.09 | 0.21 | 4 | 0.02 | 0.922 | 35
2026-01-29 18:00 | 2.09 | 1.89 | 1.4965 | 10.495 | 95.5105 | 0.0359 | 357.6456 | 0.935 | 0.09 | 0.471 | 5 | 0.02 | 0.922 | 35
2026-01-29 19:00 | 2.27 | 2.06 | 1.5765 | 10.4835 | 95.5755 | 0.0281 | 235.4284 | 0.86 | 0.09 | 0.925 | 2.5 | 0.02 | 0.922 | 35
2026-01-29 20:00 | 1.995 | 1.88 | 1.5285 | 10.5 | 95.596 | 0.0321 | 214.3149 | 0.92 | 0.095 | 0.6645 | 4 | 0.02 | 0.922 | 35
2026-01-29 21:00 | 2.03 | 1.85 | 1.5555 | 10.4875 | 95.5545 | 0.0288 | 162.4908 | 1.205 | 0.095 | 0.5495 | 5 | 0.02 | 0.922 | 35
2026-01-29 22:00 | 2.21 | 1.895 | 1.4375 | 10.5115 | 95.473 | 0.04765 | 111.6408 | 1.115 | 0.13 | 0.2855 | 5 | 0.025 | 0.922 | 35
2026-01-29 23:00 | 2.04 | 1.94 | 1.4805 | 10.498 | 95.4545 | 0.046 | 64.1426 | 0.43 | 0.135 | 0.3035 | 5 | 0.02 | 0.922 | 35
2026-01-30 | 2.405 | 2.155 | 1.902 | 10.3245 | 94.883 | 0.02255 | 188.5891 | 1.155 | 0.215 | 0.557 | 4 | 0.045 | 0.922 | 35
2026-01-30 01:00 | 2.66 | 2.59 | 2.2825 | 10.1535 | 94.197 | 0.03205 | 9.6777 | 1.41 | 0.19 | 0.8785 | 4 | 0.03 | 0.922 | 35
2026-01-30 02:00 | 2.65 | 2.62 | 2.593 | 10.0025 | 93.574 | 0.0485 | 334.1776 | 1.415 | 0.18 | 0.2665 | 4 | 0.03 | 0.922 | 35
2026-01-30 03:00 | 2.49 | 2.435 | 2.404 | 10.0595 | 93.687 | 0.05555 | 306.4751 | 1.24 | 0.175 | 0.218 | 5 | 0.03 | 0.922 | 35
2026-01-30 04:00 | 2.465 | 2.38 | 2.018 | 10.2035 | 94.1245 | 0.06665 | 300.5164 | 1.59 | 0.125 | 0.107 | 4 | 0.025 | 0.922 | 35
2026-01-30 05:00 | 2.285 | 2.045 | 1.582 | 10.3495 | 94.444 | 0.0511 | 241.6736 | 1.275 | 0.1 | 0.306 | 4.5 | 0.02 | 0.921 | 35
2026-01-30 06:00 | 2.42 | 1.965 | 1.6195 | 10.32 | 94.2375 | 0.0577 | 251.4139 | 1.455 | 0.075 | 0.336 | 4 | 0.015 | 0.922 | 35
2026-01-30 07:00 | 2.15 | 2.025 | 1.4375 | 10.3555 | 94.1305 | 0.05695 | 242.5903 | 1.19 | 0.075 | 0.0875 | 5 | 0.015 | 0.922 | 35
2026-01-30 08:00 | 1.675 | 1.575 | 1.2765 | 10.397 | 94.057 | 0.04895 | 206.0929 | 1.33 | 0.08 | 0.202 | 5 | 0.02 | 0.922 | 35
2026-01-30 09:00 | 1.78 | 1.72 | 1.443 | 10.332 | 93.7815 | 0.05365 | 134.3586 | 0.71 | 0.09 | 0.1765 | 4 | 0.02 | 0.921 | 35
2026-01-30 10:00 | 1.785 | 1.695 | 1.443 | 10.338 | 94.008 | 0.0532 | 116.912 | 1.17 | 0.11 | 0.2055 | 4.5 | 0.02 | 0.922 | 35
2026-01-30 11:00 | 1.725 | 1.645 | 1.314 | 10.3885 | 94.176 | 0.0736 | 96.5434 | 1.215 | 0.135 | 0.181 | 4.5 | 0.02 | 0.922 | 35
2026-01-30 12:00 | 1.77 | 1.685 | 1.384 | 10.401 | 94.4945 | 0.0635 | 111.7841 | 1.26 | 0.175 | 0.2705 | 5 | 0.025 | 0.921 | 35
2026-01-30 13:00 | 1.835 | 1.73 | 1.4695 | 10.3995 | 94.7015 | 0.0293 | 107.0285 | 0.91 | 0.18 | 0.5985 | 5 | 0.025 | 0.921 | 35
2026-01-30 14:00 | 1.525 | 1.805 | 1.577 | 10.3835 | 94.8055 | 0.0236 | 359.479 | 1.635 | 0.23 | 0.8805 | 5 | 0.03 | 0.921 | 35
2026-01-30 15:00 | 1.97 | 1.89 | 1.6035 | 10.4435 | 95.3575 | 0.046 | 324.4946 | 1.155 | 0.205 | 0.211 | 5 | 0.03 | 0.922 | 35
2026-01-30 16:00 | 2.005 | 1.84 | 1.523 | 10.488 | 95.5245 | 0.06675 | 309.3686 | 0.645 | 0.145 | 0.272 | 5 | 0.02 | 0.921 | 35
2026-01-30 17:00 | 1.83 | 1.725 | 1.4645 | 10.491 | 95.295 | 0.0684 | 266.7978 | 0.78 | 0.115 | 0.233 | 5 | 0.02 | 0.921 | 35
2026-01-30 18:00 | 1.735 | 1.61 | 1.4805 | 10.518 | 95.4695 | 0.0581 | 249.4945 | 1.02 | 0.1 | 0.16 | 5 | 0.02 | 0.922 | 35
2026-01-30 19:00 | 1.655 | 1.595 | 1.4965 | 10.487 | 95.1555 | 0.01565 | 208.6999 | 0.775 | 0.08 | 0.7125 | 4.5 | 0.015 | 0.922 | 35
2026-01-30 20:00 | 2.175 | 1.605 | 1.518 | 10.461 | 94.876 | 0.03795 | 133.0694 | 1.41 | 0.065 | 0.497 | 4.5 | 0.01 | 0.922 | 35
2026-01-30 21:00 | 2.1 | 1.605 | 1.5285 | 10.4635 | 94.871 | 0.0402 | 131.8089 | 0.685 | 0.06 | 0.2875 | 4.5 | 0.01 | 0.922 | 35
2026-01-30 22:00 | 2.025 | 1.545 | 1.4755 | 10.511 | 95.13 | 0.06045 | 125.4778 | 1.065 | 0.06 | 0.1395 | 4.5 | 0.01 | 0.922 | 35
2026-01-30 23:00 | 2.03 | 1.495 | 1.287 | 10.5705 | 95.165 | 0.06065 | 116.0526 | 2.425 | 0.06 | 0.4995 | 5 | 0.01 | 0.921 | 35
2026-01-31 | 2.185 | 1.395 | 1.255 | 10.514 | 94.539 | 0.05405 | 111.7268 | 0.985 | 0.075 | 0.1825 | 5 | 0.01 | 0.922 | 35
2026-01-31 01:00 | 2.025 | 1.425 | 1.2765 | 10.4895 | 94.362 | 0.0365 | 101.9005 | 1.32 | 0.085 | 0.1985 | 4.5 | 0.01 | 0.921 | 35
2026-01-31 02:00 | 1.03 | 1.44 | 1.3035 | 10.4655 | 94.168 | 0.01235 | 191.7117 | 0.73 | 0.165 | 0.789 | 5 | 0.02 | 0.922 | 35
2026-01-31 03:00 | 0.925 | 1.48 | 1.3195 | 10.459 | 94.103 | 0.036 | 280.9499 | 1.675 | 0.145 | 0.597 | 4 | 0.02 | 0.922 | 35
2026-01-31 04:00 | 1.065 | 1.735 | 1.411 | 10.4385 | 94.131 | 0.0406 | 302.7509 | 0.79 | 0.105 | 0.132 | 4 | 0.015 | 0.922 | 35
2026-01-31 05:00 | 1.805 | 2.055 | 1.459 | 10.406 | 93.957 | 0.0464 | 314.7257 | 0.835 | 0.06 | 0.3695 | 5 | 0.01 | 0.921 | 35
2026-01-31 06:00 | 1.8 | 2.08 | 1.47 | 10.394 | 93.8385 | 0.04595 | 303.4098 | 1.095 | 0.045 | 0.273 | 5 | 0.01 | 0.921 | 35
2026-01-31 07:00 | 1.68 | 1.635 | 1.6085 | 10.345 | 93.7115 | 0.0255 | 193.6024 | 0.71 | 0.05 | 0.773 | 5 | 0.01 | 0.922 | 35
2026-01-31 08:00 | 2.31 | 2.17 | 1.6785 | 10.3165 | 93.601 | 0.0324 | 336.5841 | 0.69 | 0.045 | 0.5325 | 4.5 | 0.015 | 0.921 | 35
2026-01-31 09:00 | 2.57 | 2.325 | 1.652 | 10.329 | 93.641 | 0.0319 | 49.303 | 0.58 | 0.045 | 0.5915 | 5 | 0.02 | 0.92 | 35
2026-01-31 10:00 | 2 | 1.975 | 1.63 | 10.2565 | 92.942 | 0.04085 | 90.2695 | 1.065 | 0.035 | 0.4555 | 5 | 0.01 | 0.922 | 35
2026-01-31 11:00 | 2.005 | 1.92 | 1.416 | 10.357 | 93.352 | 0.0618 | 100.3822 | 0.99 | 0.04 | 0.0835 | 4 | 0.01 | 0.922 | 35
2026-01-31 12:00 | 2.245 | 1.475 | 1.2065 | 10.561 | 94.774 | 0.0791 | 111.2398 | 1.385 | 0.04 | 0.103 | 5 | 0.01 | 0.921 | 35
2026-01-31 13:00 | 2.215 | 1.39 | 1.19 | 10.644 | 95.5535 | 0.07465 | 119.1752 | 0.89 | 0.06 | 0.1245 | 5 | 0.01 | 0.921 | 35
2026-01-31 14:00 | 1.9 | 1.34 | 1.109 | 10.698 | 95.8695 | 0.06545 | 134.8456 | 1.31 | 0.165 | 0.1025 | 4.5 | 0.01 | 0.92 | 35
2026-01-31 15:00 | 2.25 | 1.365 | 1.093 | 10.73 | 96.14 | 0.0379 | 138.2261 | 0.82 | 0.12 | 0.2025 | 5 | 0.01 | 0.92 | 35
2026-01-31 16:00 | 2.13 | 1.335 | 1.1145 | 10.7115 | 95.9685 | 0.0319 | 247.8902 | 0.67 | 0.15 | 0.545 | 5 | 0.01 | 0.921 | 35
2026-01-31 17:00 | 2.06 | 1.545 | 1.3085 | 10.6315 | 95.661 | 0.0616 | 261.2974 | 1.48 | 0.135 | 0.148 | 5 | 0.01 | 0.921 | 35
2026-01-31 18:00 | 2.21 | 1.68 | 1.33 | 10.633 | 95.6765 | 0.085 | 266.8837 | 2.185 | 0.05 | 0.185 | 4.5 | 0.01 | 0.921 | 35
2026-01-31 19:00 | 2.095 | 2.015 | 1.454 | 10.562 | 95.324 | 0.0746 | 295.4457 | 1.615 | 0.065 | 0.1225 | 4 | 0.01 | 0.92 | 35
2026-01-31 20:00 | 2 | 2.515 | 1.705 | 10.494 | 95.2885 | 0.06015 | 318.1921 | 1.045 | 0.095 | 0.1835 | 4.5 | 0.02 | 0.92 | 35
2026-01-31 21:00 | 2.47 | 2.575 | 1.8805 | 10.451 | 95.3215 | 0.0452 | 358.4477 | 0.93 | 0.125 | 0.3645 | 4 | 0.03 | 0.921 | 35
2026-01-31 22:00 | 2.34 | 2.53 | 1.4 | 10.637 | 95.854 | 0.0384 | 256.0835 | 1.34 | 0.145 | 0.554 | 5 | 0.03 | 0.92 | 35
2026-01-31 23:00 | 1.935 | 2.08 | 0.9685 | 10.8975 | 97.206 | 0.0436 | 124.3891 | 0.875 | 0.16 | 0.5895 | 4.5 | 0.03 | 0.921 | 35
2026-02-01 | 1.84 | 1.84 | 1.3625 | 10.6625 | 96.1445 | 0.09215 | 109.5782 | 1.21 | 0.135 | 0.2255 | 4.5 | 0.03 | 0.922 | 35
2026-02-01 01:00 | 1.56 | 1.54 | 1.427 | 10.5925 | 95.7075 | 0.10075 | 114.8207 | 1.11 | 0.175 | 0.1535 | 5 | 0.03 | 0.92 | 35
2026-02-01 02:00 | 1.38 | 1.355 | 1.212 | 10.6715 | 95.934 | 0.07605 | 97.7752 | 1.175 | 0.17 | 0.232 | 4 | 0.025 | 0.922 | 35
2026-02-01 03:00 | 1.295 | 1.275 | 1.1795 | 10.645 | 95.661 | 0.03175 | 113.8754 | 0.81 | 0.18 | 0.384 | 4.5 | 0.03 | 0.921 | 35
2026-02-01 04:00 | 1.235 | 1.19 | 0.8925 | 10.7095 | 95.5885 | 0.032 | 306.8189 | 1.22 | 0.22 | 0.7555 | 4.5 | 0.03 | 0.921 | 35
2026-02-01 05:00 | 1.15 | 1.16 | 1.1465 | 10.5365 | 94.7965 | 0.0309 | 45.3729 | 1.425 | 0.2 | 0.868 | 3.5 | 0.04 | 0.922 | 35
2026-02-01 06:00 | 1.055 | 1.04 | 0.8495 | 10.6685 | 95.3765 | 0.0407 | 303.8395 | 1.685 | 0.155 | 0.636 | 5 | 0.04 | 0.921 | 35
2026-02-01 07:00 | 1.065 | 1.055 | 0.8275 | 10.6925 | 95.486 | 0.0412 | 292.2371 | 1.8 | 0.115 | 0.6485 | 4 | 0.03 | 0.921 | 35
2026-02-01 08:00 | 1.405 | 1.525 | 1.571 | 10.423 | 95.017 | 0.0626 | 193.5451 | 1.305 | 0.12 | 0.431 | 4.5 | 0.04 | 0.921 | 35
2026-02-01 09:00 | 1.43 | 1.385 | 1.4695 | 10.4435 | 95.085 | 0.0487 | 94.7099 | 0.735 | 0.105 | 0.3895 | 5 | 0.04 | 0.921 | 35
2026-02-01 10:00 | 1.35 | 1.3 | 1.287 | 10.509 | 95.3475 | 0.0568 | 100.8692 | 1.435 | 0.13 | 0.439 | 4.5 | 0.045 | 0.921 | 35
2026-02-01 11:00 | 1.44 | 1.405 | 1.3945 | 10.456 | 95.2585 | 0.10185 | 125.9934 | 1.905 | 0.13 | 0.2805 | 4.5 | 0.04 | 0.921 | 35
2026-02-01 12:00 | 1.745 | 1.715 | 1.801 | 10.3925 | 95.7705 | 0.1285 | 106.3983 | 1.42 | 0.135 | 0.1095 | 4.5 | 0.04 | 0.921 | 35
2026-02-01 13:00 | 2.22 | 2.155 | 2.1355 | 10.3225 | 96.062 | 0.1298 | 112.8154 | 1.655 | 0.165 | 0.163 | 4.5 | 0.04 | 0.921 | 35
2026-02-01 14:00 | 2.35 | 2.305 | 2.288 | 10.2945 | 96.241 | 0.12335 | 103.6767 | 1.9 | 0.205 | 0.1785 | 4.5 | 0.035 | 0.922 | 35
2026-02-01 15:00 | 2.495 | 2.465 | 2.493 | 10.242 | 96.3145 | 0.1072 | 101.2989 | 1.51 | 0.225 | 0.173 | 5 | 0.04 | 0.92 | 35
2026-02-01 16:00 | 2.6 | 2.575 | 2.619 | 10.242 | 96.679 | 0.05935 | 85.3134 | 1.415 | 0.22 | 0.325 | 5 | 0.035 | 0.921 | 35
2026-02-01 17:00 | 2.595 | 2.575 | 2.598 | 10.2355 | 96.5635 | 0.03235 | 108.776 | 1.355 | 0.17 | 0.448 | 4.5 | 0.025 | 0.92 | 35
2026-02-01 18:00 | 2.7 | 2.67 | 2.687 | 10.215 | 96.5655 | 0.0191 | 316.5645 | 1.135 | 0.145 | 0.728 | 4 | 0.02 | 0.92 | 35
2026-02-01 19:00 | 2.53 | 2.49 | 2.5875 | 10.241 | 96.5665 | 0.04235 | 307.7356 | 1.485 | 0.135 | 0.4895 | 4.5 | 0.03 | 0.921 | 35
2026-02-01 20:00 | 2.46 | 2.445 | 2.404 | 10.2695 | 96.371 | 0.04325 | 265.2508 | 1.195 | 0.13 | 0.302 | 5 | 0.03 | 0.92 | 35
2026-02-01 21:00 | 2.5 | 2.465 | 2.4195 | 10.2625 | 96.2935 | 0.04705 | 208.041 | 1.45 | 0.135 | 0.278 | 4.5 | 0.035 | 0.921 | 35
2026-02-01 22:00 | 2.445 | 2.405 | 2.4035 | 10.257 | 96.16 | 0.0406 | 124.8189 | 1.24 | 0.125 | 0.4005 | 4 | 0.04 | 0.92 | 35
2026-02-01 23:00 | 2.485 | 2.355 | 1.751 | 10.5475 | 97.252 | 0.04745 | 71.2187 | 1.815 | 0.11 | 0.4905 | 5 | 0.04 | 0.92 | 35
2026-02-02 | 1.62 | 1.4 | 1.093 | 10.716 | 97.1365 | 0.09145 | 127.8555 | 1.87 | 0.135 | 0.128 | 5 | 0.04 | 0.92 | 35
2026-02-02 01:00 | 0.88 | 0.865 | 0.882 | 10.7235 | 96.5885 | 0.10885 | 128.7723 | 1.25 | 0.16 | 0.21 | 4.5 | 0.035 | 0.92 | 35
2026-02-02 02:00 | 0.78 | 0.745 | 0.735 | 10.7165 | 96.09 | 0.1084 | 123.7875 | 2.135 | 0.155 | 0.144 | 4.5 | 0.03 | 0.922 | 35
2026-02-02 03:00 | 0.665 | 0.64 | 0.637 | 10.731 | 95.905 | 0.0608 | 110.7241 | 1.435 | 0.125 | 0.151 | 5 | 0.03 | 0.92 | 35
2026-02-02 04:00 | 0.63 | 0.575 | 0.626 | 10.786 | 96.308 | 0.03755 | 87.7485 | 0.95 | 0.13 | 0.6395 | 4.5 | 0.02 | 0.922 | 35
2026-02-02 05:00 | 0.655 | 0.585 | 0.588 | 10.7565 | 95.8955 | 0.02455 | 346.353 | 1.445 | 0.095 | 0.9615 | 4 | 0.02 | 0.921 | 35
2026-02-02 06:00 | 0.68 | 0.68 | 0.708 | 10.7235 | 95.8435 | 0.09735 | 282.726 | 1.025 | 0.08 | 0.2955 | 4.5 | 0.04 | 0.92 | 35
2026-02-02 07:00 | 1.33 | 0.89 | 0.746 | 10.686 | 95.5845 | 0.0877 | 293.2398 | 1.435 | 0.1 | 0.337 | 5 | 0.05 | 0.92 | 35
2026-02-02 08:00 | 1.39 | 0.965 | 0.849 | 10.611 | 95.1105 | 0.06115 | 274.0457 | 1.215 | 0.065 | 0.301 | 4 | 0.035 | 0.921 | 35
2026-02-02 09:00 | 1.33 | 1.165 | 1.1255 | 10.5525 | 95.214 | 0.0362 | 283.4709 | 1.82 | 0.07 | 0.6205 | 4 | 0.03 | 0.921 | 35
2026-02-02 10:00 | 1.28 | 1.255 | 1.1685 | 10.542 | 95.2435 | 0.03045 | 350.369 | 1.655 | 0.08 | 0.456 | 5 | 0.03 | 0.92 | 35
2026-02-02 11:00 | 1.17 | 1.155 | 1.1365 | 10.552 | 95.3115 | 0.0331 | 149.3701 | 0.815 | 0.095 | 0.558 | 4.5 | 0.035 | 0.92 | 35
2026-02-02 12:00 | 1.255 | 1.25 | 0.8385 | 10.6365 | 95.406 | 0.04815 | 79.0682 | 0.845 | 0.075 | 0.6385 | 4.5 | 0.03 | 0.92 | 35
2026-02-02 13:00 | 1.165 | 1.085 | 0.8165 | 10.7205 | 96.1325 | 0.0821 | 106.2837 | 1.79 | 0.115 | 0.229 | 5 | 0.04 | 0.921 | 35
2026-02-02 14:00 | 1.185 | 1.035 | 0.8765 | 10.761 | 96.6405 | 0.09305 | 107.4296 | 1.37 | 0.12 | 0.096 | 4.5 | 0.04 | 0.92 | 35
2026-02-02 15:00 | 0.965 | 0.95 | 0.9415 | 10.844 | 97.5045 | 0.1108 | 17.871 | 2.205 | 0.08 | 0.1615 | 4 | 0.035 | 0.921 | 35
2026-02-02 16:00 | 1.13 | 1.04 | 0.996 | 10.892 | 98.0085 | 0.1041 | 309.1447 | 1.555 | 0.14 | 0.186 | 5 | 0.03 | 0.92 | 35
2026-02-02 17:00 | 1.075 | 1.015 | 0.996 | 10.8565 | 97.616 | 0.18325 | 276.8532 | 2.555 | 0.24 | 0.1445 | 4.5 | 0.05 | 0.92 | 35
2026-02-02 18:00 | 1.265 | 1.02 | 0.9905 | 10.7935 | 96.9475 | 0.1641 | 266.2248 | 1.905 | 0.23 | 0.079 | 5 | 0.04 | 0.92 | 35
2026-02-02 19:00 | 1.32 | 1.025 | 1.0225 | 10.766 | 96.7095 | 0.1224 | 260.7244 | 1.74 | 0.105 | 0.12 | 4 | 0.035 | 0.92 | 35
2026-02-02 20:00 | 1.275 | 1.05 | 1.0015 | 10.7345 | 96.3035 | 0.0448 | 297.7948 | 1.09 | 0.07 | 0.2695 | 5 | 0.035 | 0.92 | 35
2026-02-02 21:00 | 1.085 | 1.285 | 1.066 | 10.7055 | 96.135 | 0.04075 | 313.6657 | 1.29 | 0.05 | 0.1695 | 4.5 | 0.025 | 0.92 | 35
2026-02-02 22:00 | 1.04 | 1.48 | 1.3625 | 10.6185 | 96.0415 | 0.0248 | 324.5519 | 1.47 | 0.055 | 0.585 | 5 | 0.02 | 0.92 | 35
2026-02-02 23:00 | 1.21 | 1.59 | 1.502 | 10.5635 | 95.844 | 0.02135 | 339.1104 | 1.025 | 0.05 | 0.6955 | 4.5 | 0.02 | 0.92 | 35
2026-02-03 | 1.23 | 1.715 | 1.4 | 10.611 | 95.976 | 0.0264 | 28.476 | 1.515 | 0.055 | 0.439 | 4 | 0.02 | 0.92 | 35
2026-02-03 01:00 | 0.945 | 1.645 | 1.05 | 10.7175 | 96.039 | 0.0404 | 51.337 | 0.445 | 0.06 | 0.255 | 3.5 | 0.02 | 0.92 | 35
2026-02-03 02:00 | 0.855 | 1.505 | 1.0715 | 10.722 | 96.068 | 0.05175 | 76.7763 | 0.735 | 0.07 | 0.182 | 4 | 0.02 | 0.92 | 35
2026-02-03 03:00 | 0.945 | 1.375 | 1.0335 | 10.709 | 95.81 | 0.04845 | 108.8047 | 0.495 | 0.09 | 0.405 | 4.5 | 0.02 | 0.92 | 35
2026-02-03 04:00 | 0.975 | 1.3 | 0.9685 | 10.6605 | 95.178 | 0.04745 | 97.7466 | 0.99 | 0.115 | 0.193 | 4.5 | 0.02 | 0.92 | 35
2026-02-03 05:00 | 0.595 | 1.31 | 0.92 | 10.67 | 95.106 | 0.01625 | 34.4581 | 0.995 | 0.12 | 0.8235 | 5 | 0.025 | 0.92 | 35
2026-02-03 06:00 | 0.395 | 1.305 | 0.9255 | 10.684 | 95.228 | 0.0169 | 173.6635 | 0.85 | 0.105 | 1.014 | 4.5 | 0.025 | 0.92 | 35
2026-02-03 07:00 | 0.54 | 1.31 | 0.952 | 10.6265 | 94.747 | 0.04045 | 271.095 | 0.935 | 0.095 | 0.3805 | 4 | 0.02 | 0.92 | 35
2026-02-03 08:00 | 0.615 | 1.415 | 0.9795 | 10.6265 | 94.7655 | 0.07725 | 256.0548 | 0.97 | 0.055 | 0.1005 | 4 | 0.015 | 0.92 | 35
2026-02-03 09:00 | 0.785 | 1.33 | 1.169 | 10.621 | 95.1355 | 0.06615 | 259.3207 | 0.745 | 0.05 | 0.166 | 4.5 | 0.02 | 0.92 | 35
2026-02-03 10:00 | 0.93 | 1.515 | 1.201 | 10.621 | 95.232 | 0.03165 | 278.7153 | 0.77 | 0.04 | 0.7085 | 4.5 | 0.02 | 0.92 | 35
2026-02-03 11:00 | 1.065 | 1.495 | 1.212 | 10.633 | 95.42 | 0.012 | 97.1736 | 0.525 | 0.04 | 0.763 | 4 | 0.02 | 0.92 | 35
2026-02-03 12:00 | 1.485 | 1.42 | 1.0715 | 10.64 | 95.1635 | 0.04945 | 126.0507 | 0.725 | 0.04 | 0.292 | 4.5 | 0.02 | 0.92 | 35
2026-02-03 13:00 | 1.72 | 1.18 | 0.849 | 10.682 | 95.049 | 0.08215 | 104.8226 | 0.655 | 0.045 | 0.1435 | 5 | 0.02 | 0.92 | 35
2026-02-03 14:00 | 1.47 | 0.775 | 0.6535 | 10.7825 | 95.4755 | 0.11035 | 118.946 | 0.77 | 0.065 | 0.102 | 4.5 | 0.02 | 0.92 | 35
2026-02-03 15:00 | 1.415 | 0.67 | 0.5225 | 10.8575 | 95.842 | 0.10665 | 132.0954 | 1.545 | 0.095 | 0.151 | 4.5 | 0.015 | 0.92 | 35
2026-02-03 16:00 | 1.33 | 0.665 | 0.55 | 10.868 | 96.019 | 0.0683 | 139.9449 | 0.745 | 0.155 | 0.1455 | 3.5 | 0.02 | 0.92 | 35
2026-02-03 17:00 | 1.295 | 0.605 | 0.604 | 10.846 | 95.9375 | 0.0267 | 101.6714 | 0.89 | 0.155 | 0.6925 | 4.5 | 0.02 | 0.92 | 35
2026-02-03 18:00 | 1.24 | 0.61 | 0.6315 | 10.816 | 95.7085 | 0.0295 | 341.1391 | 0.795 | 0.125 | 0.409 | 4.5 | 0.02 | 0.92 | 35
2026-02-03 19:00 | 1.08 | 0.71 | 0.637 | 10.804 | 95.5955 | 0.05555 | 307.5637 | 1.87 | 0.075 | 0.457 | 3.5 | 0.02 | 0.92 | 35
2026-02-03 20:00 | 1.21 | 0.81 | 0.615 | 10.8275 | 95.75 | 0.0526 | 280.4628 | 0.955 | 0.05 | 0.2185 | 3.5 | 0.02 | 0.92 | 35
2026-02-03 21:00 | 1.215 | 1.03 | 0.757 | 10.7955 | 95.8455 | 0.0411 | 283.4709 | 1.28 | 0.04 | 0.3125 | 4 | 0.015 | 0.92 | 35
2026-02-03 22:00 | 1.23 | 0.98 | 0.942 | 10.7415 | 95.8485 | 0.029 | 240.9288 | 0.97 | 0.04 | 0.4335 | 5 | 0.01 | 0.921 | 35
2026-02-03 23:00 | 1.1 | 1.04 | 1.017 | 10.725 | 95.914 | 0.0501 | 224.1124 | 1.315 | 0.04 | 0.309 | 3.5 | 0.02 | 0.92 | 35
2026-02-04 | 1.065 | 1.055 | 0.9035 | 10.767 | 96.039 | 0.0312 | 207.2675 | 1.055 | 0.045 | 0.3885 | 5 | 0.015 | 0.92 | 35
2026-02-04 01:00 | 0.71 | 1.045 | 0.817 | 10.835 | 96.4285 | 0.0288 | 166.1578 | 0.845 | 0.06 | 0.3555 | 4 | 0.015 | 0.92 | 35
2026-02-04 02:00 | 0.765 | 0.965 | 0.708 | 10.8385 | 96.164 | 0.0662 | 121.7822 | 1.29 | 0.085 | 0.2385 | 4.5 | 0.02 | 0.92 | 35
2026-02-04 03:00 | 0.89 | 0.895 | 0.735 | 10.838 | 96.2325 | 0.0814 | 116.3391 | 1.355 | 0.135 | 0.0815 | 5 | 0.02 | 0.921 | 35
2026-02-04 04:00 | 0.97 | 0.905 | 0.8115 | 10.7945 | 96.0325 | 0.06915 | 109.6355 | 0.955 | 0.155 | 0.18 | 4.5 | 0.02 | 0.92 | 35
2026-02-04 05:00 | 0.86 | 1.015 | 0.8165 | 10.7775 | 95.8795 | 0.04255 | 59.6449 | 0.685 | 0.125 | 0.0905 | 4 | 0.02 | 0.92 | 35
2026-02-04 06:00 | 0.82 | 0.875 | 0.822 | 10.7495 | 95.623 | 0.0335 | 83.6805 | 0.83 | 0.11 | 0.474 | 4.5 | 0.015 | 0.92 | 35
2026-02-04 07:00 | 0.7 | 0.915 | 0.7625 | 10.7825 | 95.7875 | 0.02615 | 289.6302 | 0.725 | 0.125 | 0.42 | 5 | 0.015 | 0.92 | 35
2026-02-04 08:00 | 0.655 | 0.845 | 0.795 | 10.7825 | 95.866 | 0.04765 | 287.0519 | 0.895 | 0.08 | 0.1885 | 4.5 | 0.01 | 0.92 | 35
2026-02-04 09:00 | 0.75 | 0.81 | 0.92 | 10.7285 | 95.708 | 0.0474 | 298.0526 | 0.875 | 0.085 | 0.166 | 4.5 | 0.02 | 0.92 | 35
2026-02-04 10:00 | 0.81 | 0.785 | 0.8605 | 10.7815 | 96.0185 | 0.02775 | 314.8403 | 0.565 | 0.08 | 0.3575 | 5 | 0.02 | 0.92 | 35
2026-02-04 11:00 | 0.83 | 0.81 | 0.7955 | 10.828 | 96.272 | 0.0276 | 68.8695 | 0.935 | 0.09 | 0.465 | 4.5 | 0.025 | 0.92 | 35
2026-02-04 12:00 | 0.875 | 0.82 | 0.8275 | 10.821 | 96.325 | 0.04595 | 130.5771 | 0.935 | 0.08 | 0.1625 | 4 | 0.02 | 0.92 | 35
2026-02-04 13:00 | 0.87 | 0.825 | 0.822 | 10.8375 | 96.5015 | 0.0664 | 109.4922 | 1.34 | 0.085 | 0.1745 | 4.5 | 0.02 | 0.92 | 35
2026-02-04 14:00 | 1.055 | 0.945 | 0.844 | 10.854 | 96.7315 | 0.1178 | 123.9308 | 1.115 | 0.12 | 0.1385 | 5 | 0.02 | 0.92 | 35
2026-02-04 15:00 | 1.115 | 1.025 | 0.9035 | 10.877 | 97.0515 | 0.1279 | 120.8082 | 0.28 | 0.135 | 0.083 | 4 | 0.02 | 0.92 | 35
2026-02-04 16:00 | 1.105 | 1.035 | 0.947 | 10.877 | 97.1035 | 0.12075 | 121.8681 | 1.18 | 0.135 | 0.0995 | 5 | 0.02 | 0.92 | 35
2026-02-04 17:00 | 1.095 | 1.02 | 0.909 | 10.907 | 97.2175 | 0.10605 | 119.032 | 1.49 | 0.14 | 0.1115 | 5 | 0.015 | 0.92 | 35
2026-02-04 18:00 | 0.935 | 0.975 | 0.8715 | 10.925 | 97.2345 | 0.07075 | 122.7849 | 1.61 | 0.155 | 0.1225 | 3.5 | 0.01 | 0.92 | 35
2026-02-04 19:00 | 0.755 | 1.01 | 0.855 | 10.929 | 97.2155 | 0.0367 | 138.9996 | 0.745 | 0.15 | 0.237 | 4 | 0.02 | 0.92 | 35
2026-02-04 20:00 | 0.705 | 1.035 | 0.735 | 10.969 | 97.2425 | 0.0226 | 244.8822 | 0.545 | 0.12 | 0.449 | 4.5 | 0.01 | 0.92 | 35
2026-02-04 21:00 | 0.525 | 0.995 | 0.8165 | 10.9045 | 96.8375 | 0.0386 | 287.5102 | 0.845 | 0.085 | 0.2125 | 5 | 0.01 | 0.92 | 35
2026-02-04 22:00 | 0.695 | 1.05 | 1.012 | 10.808 | 96.4695 | 0.04185 | 253.6198 | 1.795 | 0.08 | 0.221 | 3.5 | 0.015 | 0.92 | 35
2026-02-04 23:00 | 0.855 | 1.055 | 1.05 | 10.7825 | 96.3725 | 0.0282 | 249.3512 | 0.54 | 0.06 | 0.351 | 4.5 | 0.01 | 0.92 | 35
2026-02-05 | 0.97 | 1.065 | 1.012 | 10.8035 | 96.517 | 0.02335 | 197.0975 | 0.99 | 0.045 | 0.3635 | 5 | 0.01 | 0.92 | 35
2026-02-05 01:00 | 0.975 | 1.065 | 0.974 | 10.8305 | 96.6835 | 0.02455 | 156.7613 | 0.755 | 0.055 | 0.278 | 4 | 0.01 | 0.92 | 35
2026-02-05 02:00 | 1.005 | 1.015 | 0.9365 | 10.853 | 96.833 | 0.06195 | 111.4403 | 1.8 | 0.06 | 0.2315 | 5 | 0.01 | 0.92 | 35
2026-02-05 03:00 | 1.04 | 1 | 0.9415 | 10.833 | 96.706 | 0.0864 | 109.5782 | 0.965 | 0.08 | 0.12 | 4 | 0.01 | 0.92 | 35
2026-02-05 04:00 | 1.075 | 1.025 | 0.9415 | 10.8195 | 96.5945 | 0.09445 | 119.519 | 0.865 | 0.1 | 0.072 | 4.5 | 0.015 | 0.92 | 35
2026-02-05 05:00 | 1.055 | 1.02 | 0.947 | 10.796 | 96.359 | 0.08635 | 123.587 | 1.77 | 0.125 | 0.044 | 3.5 | 0.015 | 0.92 | 35
2026-02-05 06:00 | 1.035 | 0.98 | 0.9035 | 10.7875 | 96.159 | 0.0656 | 122.527 | 0.995 | 0.12 | 0.235 | 4 | 0.015 | 0.92 | 35
2026-02-05 07:00 | 0.82 | 0.975 | 0.855 | 10.79 | 96.074 | 0.0345 | 143.1249 | 1.19 | 0.11 | 0.344 | 3.5 | 0.01 | 0.92 | 35
2026-02-05 08:00 | 0.385 | 0.955 | 0.8275 | 10.797 | 96.0995 | 0.02175 | 277.5694 | 0.495 | 0.13 | 0.6195 | 4 | 0.02 | 0.92 | 35
2026-02-05 09:00 | 0.525 | 0.95 | 0.833 | 10.816 | 96.322 | 0.04465 | 281.0931 | 1.335 | 0.06 | 0.204 | 5 | 0.01 | 0.92 | 35
2026-02-05 10:00 | 0.88 | 0.99 | 0.9415 | 10.8165 | 96.605 | 0.0486 | 267.7718 | 0.97 | 0.03 | 0.2445 | 4.5 | 0.01 | 0.92 | 35
2026-02-05 11:00 | 1.145 | 1.01 | 0.9795 | 10.84 | 96.9655 | 0.04435 | 249.0648 | 0.99 | 0.03 | 0.2375 | 4.5 | 0.01 | 0.92 | 35
2026-02-05 12:00 | 1.29 | 1.055 | 0.9905 | 10.8715 | 97.3545 | 0.03325 | 251.9009 | 1.445 | 0.035 | 0.3115 | 4.5 | 0.01 | 0.92 | 35
2026-02-05 13:00 | 1.41 | 1.025 | 0.985 | 10.8775 | 97.499 | 0.0259 | 153.8678 | 1.28 | 0.045 | 0.4525 | 5 | 0.01 | 0.92 | 35
2026-02-05 14:00 | 1.44 | 1.125 | 0.996 | 10.885 | 97.647 | 0.039 | 138.5125 | 1.065 | 0.06 | 0.2565 | 5 | 0.01 | 0.92 | 35
2026-02-05 15:00 | 1.31 | 1.13 | 0.996 | 10.9655 | 98.3875 | 0.06465 | 143.9556 | 0.69 | 0.075 | 0.306 | 4.5 | 0.01 | 0.92 | 35
2026-02-05 16:00 | 1.105 | 1.09 | 1.0065 | 10.9235 | 98.0325 | 0.0938 | 143.6978 | 0.52 | 0.07 | 0.142 | 2.5 | 0.01 | 0.92 | 35
2026-02-05 17:00 | 0.975 | 1.085 | 0.9795 | 11.0285 | 98.915 | 0.0796 | 146.1902 | 0.37 | 0.05 | 0.1435 | 4 | 0.01 | 0.92 | 35
2026-02-05 18:00 | 0.755 | 1.04 | 0.9415 | 11.186 | 100.1685 | 0.0373 | 148.7398 | 0.885 | 0.085 | 0.3255 | 4.5 | 0.01 | 0.92 | 35
2026-02-05 19:00 | 0.86 | 1.045 | 0.9255 | 11.185 | 100.0745 | 0.0283 | 240.1839 | 0.78 | 0.115 | 0.31 | 3.5 | 0.015 | 0.92 | 35
2026-02-05 20:00 | 0.74 | 1.025 | 0.909 | 11.164 | 99.833 | 0.03775 | 338.5608 | 1.04 | 0.195 | 0.5085 | 4.5 | 0.025 | 0.92 | 35
2026-02-05 21:00 | 0.765 | 1 | 0.839 | 11.323 | 101.0375 | 0.05235 | 333.8339 | 0.865 | 0.16 | 0.1805 | 4.5 | 0.02 | 0.92 | 35
2026-02-05 22:00 | 1.01 | 1.025 | 0.79 | 11.4175 | 101.7875 | 0.0493 | 299.5996 | 0.835 | 0.18 | 0.3025 | 4 | 0.03 | 0.92 | 35
2026-02-05 23:00 | 1.075 | 1.04 | 0.893 | 11.1675 | 99.87 | 0.0385 | 230.7874 | 1.45 | 0.14 | 0.669 | 5 | 0.03 | 0.92 | 35
2026-02-06 | 1.085 | 1.04 | 0.909 | 11.116 | 99.5205 | 0.03 | 190.6517 | 1.155 | 0.115 | 0.3435 | 5 | 0.03 | 0.92 | 35
2026-02-06 01:00 | 1.06 | 1.02 | 0.985 | 10.995 | 98.6355 | 0.03945 | 139.9736 | 1.265 | 0.1 | 0.328 | 4 | 0.04 | 0.92 | 35
2026-02-06 02:00 | 1.03 | 0.99 | 0.985 | 10.956 | 98.2565 | 0.0483 | 162.233 | 0.835 | 0.1 | 0.4 | 4 | 0.04 | 0.92 | 35
2026-02-06 03:00 | 0.93 | 0.895 | 0.8985 | 11.023 | 98.648 | 0.0758 | 112.7581 | 0.965 | 0.085 | 0.214 | 4.5 | 0.03 | 0.92 | 35
2026-02-06 04:00 | 0.74 | 0.83 | 0.8715 | 11.038 | 98.753 | 0.08595 | 98.9498 | 0.605 | 0.09 | 0.069 | 4.5 | 0.025 | 0.92 | 35
2026-02-06 05:00 | 0.65 | 0.795 | 0.855 | 11.018 | 98.574 | 0.0904 | 103.3043 | 1.025 | 0.115 | 0.126 | 5 | 0.025 | 0.92 | 35
2026-02-06 06:00 | 0.78 | 0.76 | 0.768 | 10.996 | 98.1805 | 0.07315 | 107.2863 | 1.415 | 0.155 | 0.22 | 4.5 | 0.025 | 0.92 | 35
2026-02-06 07:00 | 0.765 | 0.745 | 0.757 | 10.935 | 97.6745 | 0.0284 | 95.9418 | 0.705 | 0.17 | 0.8585 | 4.5 | 0.03 | 0.92 | 35
2026-02-06 08:00 | 0.765 | 0.745 | 0.779 | 10.8695 | 97.1585 | 0.0184 | 89.5533 | 0.985 | 0.15 | 0.6485 | 4.5 | 0.03 | 0.92 | 35
2026-02-06 09:00 | 0.745 | 0.73 | 0.757 | 10.896 | 97.4395 | 0.03065 | 312.0328 | 1.13 | 0.16 | 0.572 | 4.5 | 0.035 | 0.92 | 35
2026-02-06 10:00 | 0.75 | 0.715 | 0.7515 | 10.9225 | 97.751 | 0.03985 | 302.2639 | 1.345 | 0.115 | 0.1845 | 5 | 0.03 | 0.92 | 35
2026-02-06 11:00 | 0.98 | 0.865 | 0.735 | 10.923 | 97.7935 | 0.0603 | 283.0698 | 1.04 | 0.115 | 0.1745 | 5 | 0.03 | 0.92 | 35
2026-02-06 12:00 | 1.25 | 1.005 | 0.7295 | 10.948 | 98.1085 | 0.02665 | 267.1702 | 0.86 | 0.09 | 0.568 | 5 | 0.03 | 0.92 | 35
2026-02-06 13:00 | 1.265 | 0.855 | 0.708 | 11.0805 | 99.3965 | 0.0322 | 59.3871 | 1.68 | 0.08 | 0.4195 | 5 | 0.04 | 0.92 | 35
2026-02-06 14:00 | 1.235 | 0.97 | 0.724 | 10.9725 | 98.5395 | 0.04895 | 102.6167 | 0.58 | 0.065 | 0.1505 | 4.5 | 0.035 | 0.92 | 35
2026-02-06 15:00 | 1.18 | 1 | 0.724 | 11.126 | 99.9455 | 0.0803 | 95.3688 | 1.265 | 0.05 | 0.111 | 4.5 | 0.025 | 0.92 | 35
2026-02-06 16:00 | 1.14 | 1.025 | 0.784 | 11.122 | 100.083 | 0.08955 | 108.0025 | 1.59 | 0.04 | 0.1875 | 4 | 0.02 | 0.92 | 35
2026-02-06 17:00 | 1.1 | 1.065 | 0.8875 | 11.1585 | 100.7205 | 0.0678 | 118.2871 | 1.045 | 0.04 | 0.179 | 4 | 0.02 | 0.92 | 35
2026-02-06 18:00 | 0.16 | 1.06 | 0.9255 | 11.188 | 101.109 | 0.07885 | 135.7337 | 1.07 | 0.055 | 0.197 | 5 | 0.01 | 0.92 | 35
2026-02-06 19:00 | 0.695 | 1.045 | 0.9035 | 11.2175 | 101.33 | 0.0703 | 137.6531 | 0.89 | 0.07 | 0.2505 | 4 | 0.015 | 0.92 | 35
2026-02-06 20:00 | 0.625 | 0.995 | 0.8925 | 11.224 | 101.3945 | 0.04965 | 141.8644 | 0.88 | 0.11 | 0.1395 | 5 | 0.02 | 0.92 | 35
2026-02-06 21:00 | 0.11 | 0.98 | 0.882 | 11.2245 | 101.419 | 0.03755 | 148.3101 | 0.54 | 0.125 | 0.2685 | 4.5 | 0.02 | 0.92 | 35
2026-02-06 22:00 | 0.235 | 0.965 | 0.877 | 11.214 | 101.353 | 0.02935 | 167.762 | 0.915 | 0.15 | 0.805 | 3.5 | 0.03 | 0.92 | 35
2026-02-06 23:00 | 0.325 | 0.955 | 0.8715 | 11.1995 | 101.2245 | 0.02415 | 178.3904 | 1.135 | 0.125 | 1.0115 | 5 | 0.025 | 0.92 | 35
2026-02-07 | 0.69 | 0.935 | 0.9255 | 11.155 | 101.0055 | 0.02595 | 144.414 | 1.145 | 0.095 | 0.592 | 4.5 | 0.025 | 0.92 | 35
2026-02-07 01:00 | 1 | 0.925 | 0.931 | 11.137 | 100.896 | 0.03575 | 126.2226 | 1.055 | 0.08 | 0.4135 | 4.5 | 0.02 | 0.92 | 35
2026-02-07 02:00 | 1.075 | 0.95 | 0.9255 | 11.042 | 100.0435 | 0.03505 | 141.4633 | 0.725 | 0.085 | 0.423 | 4 | 0.03 | 0.92 | 35
2026-02-07 03:00 | 1.065 | 1.025 | 0.8875 | 10.952 | 99.1675 | 0.0433 | 135.4472 | 1.14 | 0.08 | 0.1625 | 5 | 0.02 | 0.92 | 35
2026-02-07 04:00 | 1.005 | 0.915 | 0.833 | 11.0115 | 99.599 | 0.0766 | 111.8987 | 1.615 | 0.08 | 0.3075 | 5 | 0.02 | 0.92 | 35
2026-02-07 05:00 | 0.785 | 0.745 | 0.7245 | 11.1885 | 100.9545 | 0.10605 | 114.0759 | 1.505 | 0.095 | 0.1885 | 3.5 | 0.02 | 0.92 | 35
2026-02-07 06:00 | 0.715 | 0.675 | 0.6535 | 11.206 | 100.907 | 0.09615 | 117.3704 | 1.22 | 0.11 | 0.149 | 5 | 0.02 | 0.92 | 35
2026-02-07 07:00 | 0.71 | 0.655 | 0.6205 | 11.1485 | 100.3005 | 0.08525 | 110.323 | 1.2 | 0.145 | 0.0975 | 4 | 0.02 | 0.92 | 35
2026-02-07 08:00 | 0.7 | 0.65 | 0.5715 | 11.1235 | 99.9735 | 0.06315 | 119.4331 | 1.115 | 0.17 | 0.2705 | 4.5 | 0.03 | 0.92 | 35
2026-02-07 09:00 | 0.7 | 0.645 | 0.561 | 11.108 | 99.7555 | 0.0421 | 111.8414 | 1.355 | 0.18 | 0.2285 | 5 | 0.03 | 0.92 | 35
2026-02-07 10:00 | 0.69 | 0.645 | 0.539 | 11.1095 | 99.709 | 0.04005 | 141.4346 | 0.89 | 0.155 | 0.1695 | 4 | 0.03 | 0.92 | 35
2026-02-07 11:00 | 0.685 | 0.64 | 0.5555 | 11.124 | 99.9095 | 0.02215 | 235.3138 | 1.165 | 0.135 | 0.856 | 4.5 | 0.025 | 0.92 | 35
2026-02-07 12:00 | 0.68 | 0.625 | 0.604 | 11.093 | 99.7895 | 0.0176 | 24.4886 | 0.945 | 0.095 | 0.779 | 4.5 | 0.02 | 0.92 | 35
2026-02-07 13:00 | 0.685 | 0.635 | 0.604 | 11.108 | 99.9365 | 0.01625 | 6.0734 | 1.17 | 0.095 | 1.169 | 5 | 0.025 | 0.92 | 35
2026-02-07 14:00 | 0.705 | 0.665 | 0.6425 | 11.112 | 100.0175 | 0.0288 | 57.0613 | 1.41 | 0.095 | 0.7905 | 5 | 0.025 | 0.92 | 35
2026-02-07 15:00 | 0.745 | 0.715 | 0.7025 | 11.1585 | 100.526 | 0.0387 | 119.3758 | 1.38 | 0.11 | 0.5645 | 4 | 0.03 | 0.92 | 35
2026-02-07 16:00 | 0.81 | 0.775 | 0.768 | 11.0975 | 100.044 | 0.08305 | 119.1179 | 1.01 | 0.13 | 0.224 | 4 | 0.03 | 0.92 | 35
2026-02-07 17:00 | 0.795 | 0.76 | 0.7735 | 10.9575 | 98.6995 | 0.09905 | 125.5351 | 1.62 | 0.165 | 0.161 | 5 | 0.035 | 0.92 | 35
2026-02-07 18:00 | 0.81 | 0.775 | 0.768 | 10.9005 | 97.9975 | 0.1188 | 123.6156 | 2.655 | 0.225 | 0.1535 | 5 | 0.04 | 0.92 | 35
2026-02-07 19:00 | 0.87 | 0.835 | 0.8225 | 10.8615 | 97.628 | 0.10105 | 119.519 | 1.455 | 0.255 | 0.227 | 5 | 0.05 | 0.92 | 35
2026-02-07 20:00 | 0.935 | 0.91 | 0.9035 | 10.818 | 97.3615 | 0.09455 | 123.3865 | 1.77 | 0.255 | 0.2725 | 4.5 | 0.04 | 0.92 | 35
2026-02-07 21:00 | 0.96 | 0.93 | 0.9255 | 10.8005 | 97.091 | 0.051 | 111.1538 | 1.815 | 0.27 | 0.4265 | 5 | 0.045 | 0.92 | 35
2026-02-07 22:00 | 0.955 | 0.93 | 0.942 | 10.775 | 96.905 | 0.0404 | 151.2036 | 1.35 | 0.245 | 0.5085 | 4.5 | 0.04 | 0.92 | 35
2026-02-07 23:00 | 0.915 | 0.9 | 0.9035 | 10.768 | 96.7205 | 0.04155 | 20.1915 | 1.25 | 0.21 | 0.614 | 5 | 0.045 | 0.92 | 35
2026-02-08 | 0.88 | 0.85 | 0.855 | 10.7745 | 96.623 | 0.0371 | 168.7934 | 1.595 | 0.175 | 0.6315 | 5 | 0.035 | 0.92 | 35
2026-02-08 01:00 | 0.84 | 0.79 | 0.697 | 10.882 | 97.134 | 0.03395 | 261.6698 | 0.975 | 0.145 | 0.581 | 4.5 | 0.04 | 0.92 | 35
2026-02-08 02:00 | 0.72 | 0.68 | 0.5335 | 10.9975 | 97.432 | 0.0253 | 351.343 | 0.855 | 0.145 | 0.628 | 4.5 | 0.04 | 0.92 | 35
2026-02-08 03:00 | 0.67 | 0.645 | 0.588 | 10.9125 | 97.083 | 0.0428 | 92.504 | 1.985 | 0.135 | 0.5645 | 5 | 0.04 | 0.92 | 35
2026-02-08 04:00 | 0.685 | 0.67 | 0.648 | 10.8415 | 96.5345 | 0.0472 | 101.9578 | 1.515 | 0.125 | 0.6175 | 4.5 | 0.03 | 0.92 | 35
2026-02-08 05:00 | 0.765 | 0.76 | 0.73 | 10.763 | 95.987 | 0.1021 | 129.6603 | 1.49 | 0.14 | 0.325 | 2.5 | 0.03 | 0.92 | 35
2026-02-08 06:00 | 0.755 | 0.73 | 0.735 | 10.717 | 95.54 | 0.09525 | 113.5029 | 2.06 | 0.135 | 0.1085 | 4.5 | 0.04 | 0.92 | 35
2026-02-08 07:00 | 0.725 | 0.695 | 0.6755 | 10.719 | 95.377 | 0.0733 | 114.7634 | 1.315 | 0.16 | 0.1785 | 5 | 0.04 | 0.92 | 35
2026-02-08 08:00 | 0.71 | 0.655 | 0.6315 | 10.729 | 95.3225 | 0.05815 | 107.9166 | 1.13 | 0.185 | 0.3315 | 5 | 0.04 | 0.92 | 35
2026-02-08 09:00 | 0.675 | 0.62 | 0.5715 | 10.7545 | 95.4115 | 0.04865 | 88.1209 | 1.69 | 0.245 | 0.311 | 4 | 0.045 | 0.92 | 35
2026-02-08 10:00 | 0.64 | 0.595 | 0.5555 | 10.7805 | 95.6245 | 0.0413 | 63.5124 | 1.215 | 0.24 | 0.909 | 4.5 | 0.045 | 0.92 | 35
2026-02-08 11:00 | 0.62 | 0.595 | 0.5985 | 10.837 | 96.245 | 0.039 | 336.704 | 0.975 | 0.22 | 0.568 | 4.5 | 0.04 | 0.92 | 35
2026-02-08 12:00 | 0.655 | 0.615 | 0.6205 | 10.863 | 96.5655 | 0.02735 | 151.3754 | 1 | 0.155 | 0.772 | 4 | 0.03 | 0.92 | 35
2026-02-08 13:00 | 0.69 | 0.64 | 0.6315 | 10.8705 | 96.7035 | 0.025 | 178.4191 | 1 | 0.14 | 1.2075 | 4 | 0.03 | 0.92 | 35
2026-02-08 14:00 | 0.69 | 0.64 | 0.615 | 10.8845 | 96.791 | 0.0241 | 335.3575 | 0.98 | 0.12 | 1.0425 | 5 | 0.03 | 0.92 | 35
2026-02-08 15:00 | 0.67 | 0.63 | 0.615 | 10.898 | 96.889 | 0.02175 | 94.4521 | 1.27 | 0.115 | 0.8285 | 4.5 | 0.03 | 0.92 | 35
2026-02-08 16:00 | 0.645 | 0.62 | 0.6205 | 10.8985 | 96.839 | 0.0418 | 85.9723 | 1.725 | 0.125 | 0.396 | 4.5 | 0.03 | 0.92 | 35
2026-02-08 17:00 | 0.66 | 0.63 | 0.6315 | 10.979 | 97.59 | 0.04925 | 94.8532 | 1.43 | 0.14 | 0.3565 | 5 | 0.035 | 0.92 | 35
2026-02-08 18:00 | 0.62 | 0.595 | 0.6095 | 10.956 | 97.143 | 0.09095 | 120.8368 | 1.595 | 0.18 | 0.1625 | 4.5 | 0.03 | 0.92 | 35
2026-02-08 19:00 | 0.615 | 0.58 | 0.5825 | 10.887 | 96.427 | 0.06885 | 105.5102 | 1.37 | 0.2 | 0.1665 | 5 | 0.035 | 0.92 | 35
2026-02-08 20:00 | 0.645 | 0.62 | 0.615 | 10.839 | 96.009 | 0.05995 | 111.8987 | 1.065 | 0.2 | 0.2435 | 4.5 | 0.035 | 0.92 | 35
2026-02-08 21:00 | 0.665 | 0.635 | 0.626 | 10.8125 | 95.7415 | 0.046 | 115.8234 | 1.15 | 0.19 | 0.186 | 5 | 0.03 | 0.92 | 35
2026-02-08 22:00 | 0.67 | 0.64 | 0.637 | 10.791 | 95.543 | 0.0241 | 95.7126 | 1.14 | 0.165 | 0.752 | 4.5 | 0.03 | 0.92 | 35
2026-02-08 23:00 | 0.665 | 0.64 | 0.6315 | 10.782 | 95.4115 | 0.02505 | 216.4635 | 0.89 | 0.175 | 0.479 | 4 | 0.03 | 0.92 | 35
2026-02-09 | 0.615 | 0.6 | 0.604 | 10.7785 | 95.312 | 0.027 | 240.7282 | 1.415 | 0.12 | 0.652 | 4.5 | 0.03 | 0.92 | 35
2026-02-09 01:00 | 0.605 | 0.585 | 0.593 | 10.7625 | 95.1225 | 0.03705 | 216.3202 | 1.285 | 0.095 | 0.641 | 5 | 0.02 | 0.92 | 35
2026-02-09 02:00 | 0.58 | 0.575 | 0.583 | 10.7805 | 95.3005 | 0.0312 | 245.0827 | 0.9 | 0.065 | 0.3385 | 4.5 | 0.02 | 0.92 | 35
2026-02-09 03:00 | 0.605 | 0.605 | 0.5935 | 10.7815 | 95.3295 | 0.0318 | 190.0501 | 1.525 | 0.04 | 0.66 | 5 | 0.02 | 0.92 | 35
2026-02-09 04:00 | 0.54 | 0.53 | 0.5335 | 10.8195 | 95.537 | 0.0333 | 141.5779 | 1.085 | 0.05 | 0.2465 | 4.5 | 0.02 | 0.92 | 35
2026-02-09 05:00 | 0.52 | 0.51 | 0.4895 | 10.805 | 95.287 | 0.03985 | 112.8727 | 1.145 | 0.065 | 0.257 | 4.5 | 0.02 | 0.92 | 35
2026-02-09 06:00 | 0.51 | 0.49 | 0.484 | 10.7935 | 95.153 | 0.06115 | 100.8406 | 1.09 | 0.065 | 0.249 | 3.5 | 0.02 | 0.92 | 35
2026-02-09 07:00 | 0.435 | 0.42 | 0.429 | 10.78 | 94.8365 | 0.0539 | 118.1439 | 1.08 | 0.09 | 0.205 | 4 | 0.02 | 0.92 | 35
2026-02-09 08:00 | 0.445 | 0.435 | 0.429 | 10.7645 | 94.693 | 0.0442 | 99.9525 | 1.125 | 0.09 | 0.4395 | 5 | 0.02 | 0.92 | 35
2026-02-09 09:00 | 0.505 | 0.45 | 0.4235 | 10.765 | 94.6845 | 0.0466 | 102.5594 | 1.59 | 0.105 | 0.219 | 3.5 | 0.02 | 0.92 | 35
2026-02-09 10:00 | -0.03 | 0.49 | 0.402 | 10.8 | 94.9705 | 0.01555 | 190.9382 | 1.33 | 0.14 | 1.211 | 5 | 0.03 | 0.92 | 35
2026-02-09 11:00 | 0.555 | 0.475 | 0.402 | 10.8795 | 95.7205 | 0.0178 | 330.3728 | 0.995 | 0.175 | 0.618 | 4.5 | 0.03 | 0.92 | 35
2026-02-09 12:00 | 0.6 | 0.52 | 0.407 | 10.8935 | 95.9425 | 0.02645 | 300.545 | 1.26 | 0.165 | 0.5115 | 4.5 | 0.03 | 0.92 | 35
2026-02-09 13:00 | 0.62 | 0.535 | 0.033 | 10.9775 | 95.829 | 0.043 | 287.281 | 1.505 | 0.18 | 0.3845 | 4.5 | 0.03 | 0.92 | 35
2026-02-09 14:00 | 0.6 | 0.535 | 0.254 | 10.983 | 96.472 | 0.0364 | 247.6324 | 0.89 | 0.15 | 0.472 | 3.5 | 0.03 | 0.92 | 35
2026-02-09 15:00 | 0.625 | 0.585 | 0.561 | 10.94 | 96.8965 | 0.03315 | 231.3031 | 0.935 | 0.12 | 0.532 | 5 | 0.025 | 0.92 | 35
2026-02-09 16:00 | 0.585 | 0.56 | 0.55 | 10.9795 | 97.2105 | 0.03085 | 229.2404 | 2.15 | 0.11 | 0.53 | 5 | 0.025 | 0.92 | 35
2026-02-09 17:00 | 0.72 | 0.61 | 0.517 | 11.016 | 97.384 | 0.0471 | 115.8234 | 1.37 | 0.085 | 0.218 | 4.5 | 0.02 | 0.92 | 35
2026-02-09 18:00 | 0.775 | 0.65 | 0.4895 | 10.9985 | 97.0955 | 0.0456 | 119.3758 | 1.015 | 0.08 | 0.279 | 5 | 0.02 | 0.92 | 35
2026-02-09 19:00 | 0.82 | 0.67 | 0.4075 | 10.959 | 96.488 | 0.05325 | 107.802 | 1.25 | 0.115 | 0.2925 | 5 | 0.02 | 0.92 | 35
2026-02-09 20:00 | 0.865 | 0.72 | 0.4185 | 10.9105 | 96.0875 | 0.04535 | 106.1691 | 0.69 | 0.135 | 0.291 | 4 | 0.02 | 0.92 | 35
2026-02-09 21:00 | 0.86 | 0.77 | 0.55 | 10.9015 | 96.2845 | 0.03855 | 114.391 | 1.19 | 0.125 | 0.2975 | 4.5 | 0.02 | 0.92 | 35
2026-02-09 22:00 | 0.845 | 0.805 | 0.6095 | 10.884 | 96.2555 | 0.02345 | 124.9621 | 0.82 | 0.1 | 0.8365 | 4.5 | 0.02 | 0.92 | 35
2026-02-09 23:00 | 0.805 | 0.77 | 0.6205 | 10.862 | 95.987 | 0.0135 | 183.8622 | 0.625 | 0.085 | 1.0225 | 4.5 | 0.015 | 0.92 | 35
2026-02-10 | 0.755 | 0.72 | 0.5555 | 10.861 | 95.8805 | 0.03245 | 280.5488 | 1.41 | 0.045 | 0.687 | 4.5 | 0.015 | 0.92 | 35
2026-02-10 01:00 | 0.025 | 0.695 | 0.588 | 10.8635 | 95.951 | 0.04255 | 269.6626 | 1.3 | 0.055 | 0.1665 | 4.5 | 0.01 | 0.92 | 35
2026-02-10 02:00 | 0.405 | 0.645 | 0.588 | 10.8785 | 96.084 | 0.0341 | 251.9582 | 1.12 | 0.05 | 0.3125 | 4.5 | 0.01 | 0.92 | 35
2026-02-10 03:00 | 0.565 | 0.62 | 0.615 | 10.9105 | 96.4295 | 0.0243 | 262.7584 | 1.235 | 0.045 | 0.2755 | 5 | 0.01 | 0.92 | 35
2026-02-10 04:00 | 0.69 | 0.755 | 0.637 | 10.933 | 96.6195 | 0.0157 | 165.241 | 0.665 | 0.05 | 0.812 | 4.5 | 0.015 | 0.92 | 35
2026-02-10 05:00 | 0.795 | 0.82 | 0.6265 | 10.9125 | 96.4255 | 0.01875 | 196.5245 | 0.845 | 0.04 | 0.842 | 5 | 0.01 | 0.92 | 35
2026-02-10 06:00 | 0.815 | 0.67 | 0.583 | 10.8595 | 95.827 | 0.0339 | 128.4285 | 1.77 | 0.045 | 0.2415 | 5 | 0.01 | 0.92 | 35
2026-02-10 07:00 | 0.735 | 0.62 | 0.5985 | 10.856 | 95.8045 | 0.0561 | 125.8215 | 2.06 | 0.05 | 0.164 | 2.5 | 0.01 | 0.92 | 35
2026-02-10 08:00 | 0.575 | 0.59 | 0.588 | 10.8515 | 95.728 | 0.04315 | 108.6901 | 1.355 | 0.045 | 0.373 | 4.5 | 0.01 | 0.92 | 35
2026-02-10 09:00 | 0.64 | 0.59 | 0.588 | 10.8765 | 95.972 | 0.04455 | 108.8333 | 1.09 | 0.045 | 0.2095 | 5 | 0.01 | 0.92 | 35
2026-02-10 10:00 | 0.57 | 0.635 | 0.593 | 10.9105 | 96.292 | 0.0314 | 132.9835 | 1.165 | 0.05 | 0.2125 | 5 | 0.01 | 0.92 | 35
2026-02-10 11:00 | 0.605 | 0.68 | 0.5985 | 10.954 | 96.7625 | 0.02505 | 168.1345 | 1.07 | 0.065 | 0.453 | 5 | 0.01 | 0.92 | 35
2026-02-10 12:00 | 0.825 | 0.64 | 0.615 | 10.961 | 96.951 | 0.0348 | 220.9039 | 0.96 | 0.115 | 0.5965 | 4 | 0.015 | 0.92 | 35
2026-02-10 13:00 | 0.845 | 0.65 | 0.6205 | 10.9945 | 97.3485 | 0.0552 | 257.344 | 1.415 | 0.13 | 0.2495 | 5 | 0.015 | 0.92 | 35
2026-02-10 14:00 | 0.84 | 0.685 | 0.604 | 11.127 | 98.5555 | 0.06555 | 271.0663 | 1.205 | 0.12 | 0.2595 | 4.5 | 0.015 | 0.92 | 35
2026-02-10 15:00 | 0.82 | 0.78 | 0.626 | 11.101 | 98.4795 | 0.03465 | 274.9052 | 1.345 | 0.105 | 0.5015 | 5 | 0.02 | 0.92 | 35
2026-02-10 16:00 | 0.885 | 0.905 | 0.757 | 11.2275 | 100.012 | 0.0332 | 266.5113 | 0.91 | 0.085 | 0.326 | 4.5 | 0.015 | 0.92 | 35
2026-02-10 17:00 | 0.865 | 0.955 | 0.92 | 11.2055 | 100.311 | 0.0311 | 278.1424 | 0.485 | 0.055 | 0.24 | 4.5 | 0.01 | 0.92 | 35
2026-02-10 18:00 | 0.84 | 0.955 | 0.8115 | 11.2025 | 100.0985 | 0.0315 | 230.8447 | 1.8 | 0.07 | 0.329 | 4.5 | 0.01 | 0.92 | 35
2026-02-10 19:00 | 1.04 | 0.945 | 0.779 | 11.135 | 99.453 | 0.02995 | 223.1671 | 1.05 | 0.095 | 0.6355 | 5 | 0.01 | 0.92 | 35
2026-02-10 20:00 | 1.025 | 0.89 | 0.719 | 11.213 | 100.066 | 0.01655 | 191.1101 | 1.435 | 0.14 | 0.768 | 4.5 | 0.02 | 0.92 | 35
2026-02-10 21:00 | 0.895 | 0.9 | 0.708 | 11.185 | 99.86 | 0.0171 | 172.4889 | 0.88 | 0.135 | 0.8525 | 4.5 | 0.02 | 0.92 | 35
2026-02-10 22:00 | 0.785 | 0.895 | 0.7185 | 11.185 | 99.9715 | 0.0301 | 219.1564 | 0.565 | 0.185 | 0.6645 | 3.5 | 0.02 | 0.92 | 35
2026-02-10 23:00 | 0.685 | 0.935 | 0.779 | 11.0365 | 98.85 | 0.06925 | 244.166 | 0.755 | 0.23 | 0.11 | 4 | 0.03 | 0.92 | 35
2026-02-11 | 0.805 | 0.975 | 0.828 | 10.9505 | 98.3725 | 0.0843 | 260.7531 | 2.275 | 0.235 | 0.169 | 3.5 | 0.035 | 0.92 | 35
2026-02-11 01:00 | 1.23 | 1.32 | 1.2975 | 10.696 | 97.379 | 0.07785 | 273.8738 | 0.6 | 0.195 | 0.175 | 4.5 | 0.03 | 0.92 | 35
2026-02-11 02:00 | 1.51 | 1.61 | 1.6195 | 10.528 | 96.7445 | 0.03305 | 185.6097 | 1.34 | 0.125 | 0.457 | 3.5 | 0.025 | 0.92 | 35
2026-02-11 03:00 | 1.62 | 1.34 | 1.507 | 10.5735 | 96.985 | 0.0615 | 270.8085 | 0.885 | 0.07 | 0.165 | 5 | 0.015 | 0.92 | 35
2026-02-11 04:00 | 1.72 | 1.575 | 1.604 | 10.515 | 96.765 | 0.03055 | 282.1244 | 1.23 | 0.04 | 0.484 | 5 | 0.01 | 0.92 | 35
2026-02-11 05:00 | 1.815 | 1.665 | 1.7635 | 10.45 | 96.629 | 0.0284 | 240.8715 | 0.755 | 0.04 | 0.4445 | 4 | 0.01 | 0.92 | 35
2026-02-11 06:00 | 1.87 | 2.09 | 2.2355 | 10.243 | 95.873 | 0.0189 | 236.7175 | 1.04 | 0.04 | 0.9975 | 5 | 0.01 | 0.92 | 35
2026-02-11 07:00 | 1.775 | 2.165 | 2.22 | 10.25 | 95.937 | 0.0167 | 52.7121 | 1.195 | 0.045 | 0.9955 | 5 | 0.01 | 0.92 | 35
2026-02-11 08:00 | 1.475 | 2.29 | 2.2725 | 10.2365 | 95.919 | 0.0274 | 112.844 | 1.09 | 0.055 | 0.519 | 3.5 | 0.01 | 0.92 | 35
2026-02-11 09:00 | 1.125 | 2.165 | 2.2725 | 10.2395 | 95.9505 | 0.0318 | 110.896 | 1.07 | 0.07 | 0.4005 | 5 | 0.01 | 0.92 | 35
2026-02-11 10:00 | 1.065 | 2.185 | 2.22 | 10.2675 | 96.0985 | 0.02985 | 69.1274 | 1.4 | 0.1 | 0.536 | 4.5 | 0.015 | 0.92 | 35
2026-02-11 11:00 | 1.34 | 2.235 | 2.346 | 10.444 | 98.091 | 0.0259 | 335.0944 | 0.695 | 0.125 | 0.9345 | 5 | 0.02 | 0.92 | 35
2026-02-11 12:00 | 1.625 | 1.93 | 2.188 | 10.59 | 99.1415 | 0.05465 | 312.4625 | 0.91 | 0.115 | 0.082 | 4 | 0.02 | 0.92 | 35
2026-02-11 13:00 | 1.725 | 1.86 | 2.388 | 10.5105 | 98.938 | 0.03975 | 255.883 | 1.085 | 0.125 | 0.3615 | 4 | 0.02 | 0.92 | 35
2026-02-11 14:00 | 1.715 | 1.735 | 2.388 | 10.5895 | 99.704 | 0.06425 | 255.2813 | 1.25 | 0.09 | 0.1295 | 4.5 | 0.02 | 0.92 | 35
2026-02-11 15:00 | 1.86 | 1.765 | 2.367 | 10.546 | 99.229 | 0.0608 | 297.7948 | 1.6 | 0.04 | 0.2785 | 4.5 | 0.01 | 0.92 | 35
2026-02-11 16:00 | 1.94 | 1.835 | 2.383 | 10.613 | 99.8805 | 0.05215 | 264.9643 | 1.585 | 0.05 | 0.252 | 5 | 0.01 | 0.92 | 35
2026-02-11 17:00 | 1.85 | 2.02 | 2.446 | 10.627 | 100.13 | 0.04045 | 267.0843 | 0.74 | 0.055 | 0.124 | 4 | 0.015 | 0.92 | 35
2026-02-11 18:00 | 1.99 | 2.135 | 2.535 | 10.6065 | 100.0885 | 0.01695 | 346.0432 | 0.905 | 0.045 | 1.07 | 4.5 | 0.01 | 0.92 | 35
2026-02-11 19:00 | 1.83 | 2.205 | 2.498 | 10.602 | 99.911 | 0.02345 | 98.5774 | 0.19 | 0.06 | 0.255 | 3.5 | 0.01 | 0.92 | 35
2026-02-11 20:00 | 1.98 | 2.525 | 2.7285 | 10.3595 | 98.0895 | 0.03785 | 42.0211 | 0.98 | 0.12 | 0.4005 | 5 | 0.02 | 0.92 | 35
2026-02-11 21:00 | 1.765 | 2.37 | 2.6765 | 10.4155 | 98.4645 | 0.03505 | 84.1389 | 1.175 | 0.15 | 0.509 | 4.5 | 0.02 | 0.92 | 35
2026-02-11 22:00 | 1.755 | 1.88 | 2.314 | 10.541 | 98.7345 | 0.0519 | 118.946 | 1.255 | 0.17 | 0.3895 | 5 | 0.03 | 0.92 | 35
2026-02-11 23:00 | 1.595 | 1.62 | 1.8065 | 10.671 | 98.652 | 0.0305 | 93.4208 | 0.705 | 0.16 | 0.6 | 5 | 0.025 | 0.92 | 35
2026-02-12 | 1.635 | 1.6 | 1.817 | 10.642 | 98.4045 | 0.0363 | 149.4847 | 1.815 | 0.16 | 0.554 | 4.5 | 0.025 | 0.92 | 35
2026-02-12 01:00 | 1.7 | 1.675 | 1.8435 | 10.5965 | 98.018 | 0.0304 | 284.273 | 1.51 | 0.145 | 0.7005 | 4.5 | 0.02 | 0.92 | 35
2026-02-12 02:00 | 1.69 | 1.65 | 1.6995 | 10.6495 | 98.113 | 0.0326 | 290.6901 | 1.255 | 0.13 | 0.429 | 5 | 0.02 | 0.92 | 35
2026-02-12 03:00 | 1.665 | 1.645 | 1.694 | 10.644 | 98.032 | 0.0423 | 275.5641 | 1.41 | 0.09 | 0.1615 | 4 | 0.02 | 0.92 | 35
2026-02-12 04:00 | 1.515 | 1.48 | 1.502 | 10.7045 | 98.036 | 0.0315 | 228.2664 | 1.125 | 0.075 | 0.3745 | 4 | 0.02 | 0.92 | 35
2026-02-12 05:00 | 1.58 | 1.54 | 1.502 | 10.718 | 98.104 | 0.0414 | 219.7007 | 0.9 | 0.08 | 0.302 | 4.5 | 0.02 | 0.92 | 35
2026-02-12 06:00 | 1.645 | 1.6 | 1.4595 | 10.706 | 97.813 | 0.03605 | 259.0915 | 1.745 | 0.09 | 0.44 | 5 | 0.02 | 0.92 | 35
2026-02-12 07:00 | 1.635 | 1.57 | 1.4695 | 10.675 | 97.4845 | 0.04665 | 203.7724 | 2.475 | 0.105 | 0.5465 | 4.5 | 0.02 | 0.92 | 35
2026-02-12 08:00 | 1.485 | 1.415 | 1.341 | 10.6965 | 97.292 | 0.03485 | 162.5481 | 1.18 | 0.1 | 0.2325 | 4.5 | 0.02 | 0.92 | 35
2026-02-12 09:00 | 1.405 | 1.37 | 1.352 | 10.7155 | 97.4585 | 0.0651 | 111.87 | 1.55 | 0.115 | 0.2155 | 5 | 0.02 | 0.92 | 35
2026-02-12 10:00 | 1.56 | 1.505 | 1.497 | 10.709 | 97.7505 | 0.0584 | 125.5923 | 1.295 | 0.145 | 0.329 | 4 | 0.03 | 0.92 | 35
2026-02-12 11:00 | 1.69 | 1.63 | 1.609 | 10.716 | 98.0835 | 0.04225 | 108.8047 | 1.44 | 0.17 | 0.428 | 4 | 0.03 | 0.92 | 35
2026-02-12 12:00 | 1.695 | 1.635 | 1.6085 | 10.7515 | 98.41 | 0.0583 | 110.3517 | 1.525 | 0.185 | 0.3735 | 5 | 0.03 | 0.92 | 35
2026-02-12 13:00 | 1.805 | 1.7 | 1.6035 | 10.8545 | 98.794 | 0.02745 | 60.1606 | 0.88 | 0.15 | 0.4375 | 4.5 | 0.02 | 0.92 | 35
2026-02-12 14:00 | 1.795 | 1.65 | 1.6145 | 10.8875 | 99.694 | 0.0182 | 4.4351 | 0.55 | 0.165 | 0.774 | 4.5 | 0.02 | 0.92 | 35
2026-02-12 15:00 | 1.73 | 1.655 | 1.6035 | 10.967 | 100.4915 | 0.0255 | 256.9429 | 0.535 | 0.145 | 0.4655 | 4.5 | 0.02 | 0.92 | 35
2026-02-12 16:00 | 1.715 | 1.675 | 1.625 | 10.9745 | 100.433 | 0.0317 | 256.37 | 1.05 | 0.115 | 0.656 | 4.5 | 0.02 | 0.92 | 35
2026-02-12 17:00 | 1.675 | 1.63 | 1.6355 | 10.999 | 100.388 | 0.0328 | 298.6543 | 0.74 | 0.07 | 0.357 | 5 | 0.02 | 0.92 | 35
2026-02-12 18:00 | 1.645 | 1.61 | 1.625 | 10.9365 | 99.9295 | 0.03265 | 274.3895 | 1.035 | 0.06 | 0.481 | 5 | 0.015 | 0.92 | 35
2026-02-12 19:00 | 1.645 | 1.615 | 1.609 | 10.935 | 99.8035 | 0.0214 | 247.7183 | 1.405 | 0.045 | 0.6245 | 5 | 0.01 | 0.92 | 35
2026-02-12 20:00 | 1.61 | 1.58 | 1.5875 | 10.93 | 99.6465 | 0.02855 | 185.7529 | 1.105 | 0.075 | 0.776 | 4 | 0.02 | 0.92 | 35
2026-02-12 21:00 | 1.58 | 1.555 | 1.5555 | 10.961 | 99.78 | 0.03585 | 125.9648 | 1.39 | 0.095 | 0.5615 | 5 | 0.02 | 0.92 | 35
2026-02-12 22:00 | 1.66 | 1.635 | 1.593 | 10.959 | 99.8265 | 0.05535 | 120.092 | 0.925 | 0.075 | 0.4875 | 5 | 0.01 | 0.92 | 35
2026-02-12 23:00 | 1.885 | 1.905 | 1.891 | 10.789 | 98.9685 | 0.0386 | 121.5243 | 0.945 | 0.055 | 0.243 | 5 | 0.01 | 0.92 | 35
2026-02-13 | 1.8 | 1.8 | 1.817 | 10.778 | 98.638 | 0.0267 | 106.9426 | 1.31 | 0.065 | 0.4105 | 4.5 | 0.01 | 0.92 | 35
2026-02-13 01:00 | 1.67 | 1.74 | 1.796 | 10.7705 | 98.4935 | 0.0291 | 81.933 | 0.855 | 0.07 | 0.268 | 4.5 | 0.01 | 0.92 | 35
2026-02-13 02:00 | 1.415 | 1.67 | 1.7315 | 10.802 | 98.5845 | 0.0244 | 37.7813 | 1.055 | 0.055 | 0.8345 | 5 | 0.01 | 0.92 | 35
2026-02-13 03:00 | 1.05 | 1.685 | 1.753 | 10.7765 | 98.392 | 0.0247 | 300.058 | 0.62 | 0.085 | 0.4985 | 3.5 | 0.01 | 0.92 | 35
2026-02-13 04:00 | 1.43 | 1.725 | 1.7635 | 10.7565 | 98.1875 | 0.0353 | 310.1994 | 0.605 | 0.05 | 0.2095 | 3.5 | 0.01 | 0.92 | 35
2026-02-13 05:00 | 1.5 | 1.73 | 1.7635 | 10.705 | 97.6775 | 0.0464 | 325.8125 | 1.13 | 0.04 | 0.2825 | 5 | 0.01 | 0.92 | 35
2026-02-13 06:00 | 1.5 | 1.68 | 1.785 | 10.6775 | 97.4385 | 0.0414 | 318.4786 | 0.89 | 0.03 | 0.1565 | 4.5 | 0.01 | 0.92 | 35
2026-02-13 07:00 | 1.56 | 1.64 | 1.753 | 10.705 | 97.547 | 0.0387 | 343.832 | 0.925 | 0.03 | 0.44 | 5 | 0.01 | 0.92 | 35
2026-02-13 08:00 | 1.625 | 1.695 | 1.721 | 10.749 | 97.8415 | 0.0284 | 353.1192 | 1.285 | 0.03 | 0.6365 | 5 | 0.01 | 0.92 | 35
2026-02-13 09:00 | 1.81 | 1.73 | 1.7425 | 10.7315 | 97.719 | 0.0345 | 43.4016 | 0.73 | 0.03 | 0.32 | 4.5 | 0.005 | 0.92 | 35
2026-02-13 10:00 | 1.9 | 1.7 | 1.7105 | 10.774 | 98.0175 | 0.035 | 53.6288 | 0.85 | 0.045 | 0.512 | 4.5 | 0.01 | 0.92 | 35
2026-02-13 11:00 | 1.855 | 1.68 | 1.588 | 10.887 | 98.763 | 0.0415 | 77.6358 | 0.84 | 0.055 | 0.1905 | 4 | 0.01 | 0.92 | 35
2026-02-13 12:00 | 1.75 | 1.7 | 1.609 | 11.056 | 100.377 | 0.0375 | 75.3726 | 1.21 | 0.065 | 0.2995 | 4.5 | 0.01 | 0.92 | 35
2026-02-13 13:00 | 1.86 | 1.695 | 1.6995 | 11.2365 | 102.301 | 0.0211 | 68.4112 | 0.995 | 0.08 | 0.4685 | 5 | 0.005 | 0.92 | 35
2026-02-13 14:00 | 1.8 | 1.7 | 1.694 | 11.2215 | 102.156 | 0.01735 | 326.534 | 0.9 | 0.145 | 0.4715 | 4 | 0.01 | 0.92 | 35
2026-02-13 15:00 | 1.775 | 1.72 | 1.716 | 11.2925 | 102.884 | 0.0287 | 315.843 | 1.345 | 0.145 | 0.619 | 5 | 0.01 | 0.92 | 35
2026-02-13 16:00 | 1.695 | 1.715 | 1.7315 | 11.3105 | 103.0585 | 0.05715 | 292.495 | 0.65 | 0.085 | 0.2515 | 4.5 | 0.01 | 0.92 | 35
2026-02-13 17:00 | 1.72 | 1.895 | 1.7315 | 11.2395 | 102.39 | 0.0414 | 306.3892 | 0.73 | 0.045 | 0.3305 | 5 | 0.01 | 0.92 | 35
2026-02-13 18:00 | 1.825 | 1.99 | 1.955 | 11.1595 | 102.242 | 0.0328 | 278.4861 | 0.9 | 0.03 | 0.656 | 4.5 | 0.005 | 0.92 | 35
2026-02-13 19:00 | 1.135 | 2.08 | 2.1875 | 10.917 | 100.615 | 0.02755 | 306.9621 | 0.95 | 0.025 | 0.263 | 4 | 0.01 | 0.92 | 35
2026-02-13 20:00 | 1.335 | 2.125 | 2.267 | 10.8215 | 99.9365 | 0.0264 | 348.1578 | 1.045 | 0.035 | 0.498 | 4.5 | 0.01 | 0.92 | 35
2026-02-13 21:00 | 1.505 | 2.195 | 2.1985 | 10.8425 | 99.9285 | 0.0165 | 16.6105 | 0.59 | 0.04 | 0.697 | 4.5 | 0.01 | 0.92 | 35
2026-02-13 22:00 | 1.53 | 2.35 | 2.1455 | 10.8675 | 100.035 | 0.02305 | 30.4241 | 1.105 | 0.03 | 0.39 | 5 | 0.01 | 0.92 | 35
2026-02-13 23:00 | 1.515 | 2.34 | 1.955 | 11.061 | 101.3365 | 0.03005 | 43.4588 | 1.34 | 0.04 | 0.4365 | 4.5 | 0.01 | 0.92 | 35
2026-02-14 | 1.59 | 2.3 | 1.7475 | 11.207 | 102.134 | 0.0234 | 43.8026 | 1.285 | 0.055 | 0.8835 | 5 | 0.01 | 0.92 | 35
2026-02-14 01:00 | 1.67 | 2.27 | 1.726 | 11.1685 | 101.736 | 0.01785 | 339.5401 | 1.34 | 0.085 | 0.5895 | 5 | 0.01 | 0.92 | 35
2026-02-14 02:00 | 0.99 | 2.315 | 1.737 | 11.0935 | 101.1125 | 0.03025 | 274.2462 | 1.07 | 0.12 | 0.5725 | 4 | 0.01 | 0.92 | 35
2026-02-14 03:00 | 1.095 | 2.395 | 1.9765 | 10.8805 | 99.8215 | 0.05225 | 316.6738 | 1.175 | 0.045 | 0.3125 | 3.5 | 0.01 | 0.92 | 35
2026-02-14 04:00 | 1.26 | 2.38 | 2.2885 | 10.5065 | 97.1595 | 0.0478 | 282.812 | 0.795 | 0.035 | 0.146 | 3.5 | 0.005 | 0.92 | 35
2026-02-14 05:00 | 1.43 | 2.355 | 2.3515 | 10.472 | 97.001 | 0.0128 | 337.8212 | 0.21 | 0.045 | 0.487 | 5 | 0.01 | 0.92 | 35
2026-02-14 06:00 | 1.59 | 2.3 | 2.383 | 10.388 | 96.315 | 0.0279 | 308.2513 | 0.87 | 0.04 | 0.356 | 5 | 0.01 | 0.92 | 35
2026-02-14 07:00 | 1.86 | 2.195 | 2.336 | 10.3465 | 95.752 | 0.0206 | 286.307 | 1.565 | 0.03 | 0.6475 | 5.5 | 0.005 | 0.92 | 35
2026-02-14 08:00 | 1.95 | 2.24 | 2.2985 | 10.342 | 95.5565 | 0.0164 | 40.7659 | 0.925 | 0.05 | 1.16 | 4.5 | 0.01 | 0.92 | 35
2026-02-14 09:00 | 2.01 | 2.31 | 2.299 | 10.356 | 95.718 | 0.0397 | 91.3295 | 1.5 | 0.04 | 0.253 | 6 | 0.01 | 0.92 | 35
2026-02-14 10:00 | 2.14 | 2.325 | 2.299 | 10.398 | 96.1185 | 0.0474 | 91.7019 | 1 | 0.035 | 0.2195 | 5 | 0.01 | 0.92 | 35
2026-02-14 11:00 | 2.295 | 2.345 | 2.3195 | 10.442 | 96.593 | 0.0357 | 98.8066 | 1.5 | 0.03 | 0.4785 | 5 | 0.005 | 0.92 | 35
2026-02-14 12:00 | 2.29 | 2.35 | 2.1505 | 10.844 | 99.954 | 0.04955 | 107.2577 | 0.72 | 0.03 | 0.1735 | 3 | 0.01 | 0.92 | 35
2026-02-14 13:00 | 2.265 | 2.345 | 2.0555 | 11.172 | 102.7425 | 0.0404 | 106.4842 | 0.435 | 0.045 | 0.3205 | 5 | 0.01 | 0.92 | 35
2026-02-14 14:00 | 2.14 | 2.34 | 2.1245 | 11.015 | 101.4845 | 0.0295 | 115.4796 | 1.045 | 0.095 | 0.622 | 5 | 0.01 | 0.92 | 35
2026-02-14 15:00 | 2.17 | 2.34 | 2.114 | 11.1885 | 103.056 | 0.01835 | 255.1095 | 0.51 | 0.095 | 0.3325 | 4.5 | 0.01 | 0.92 | 35
2026-02-14 16:00 | 2.005 | 2.27 | 2.1245 | 11.025 | 101.587 | 0.0395 | 264.5633 | 1.16 | 0.09 | 0.526 | 5 | 0.015 | 0.92 | 35
2026-02-14 17:00 | 2.155 | 2.195 | 2.1985 | 11.1215 | 102.6385 | 0.0484 | 273.7592 | 0.91 | 0.085 | 0.4415 | 5 | 0.01 | 0.92 | 35
2026-02-14 18:00 | 2.16 | 2.245 | 2.246 | 10.913 | 100.787 | 0.05025 | 257.5445 | 0.93 | 0.055 | 0.2305 | 4.5 | 0.01 | 0.92 | 35
2026-02-14 19:00 | 2.15 | 2.17 | 2.2145 | 10.859 | 100.181 | 0.0366 | 292.0366 | 1.17 | 0.045 | 0.6165 | 4.5 | 0.01 | 0.92 | 35
2026-02-14 20:00 | 2.125 | 2.18 | 2.1035 | 10.8825 | 100.0945 | 0.03395 | 10.5658 | 1.405 | 0.03 | 0.4795 | 3.5 | 0.01 | 0.92 | 35
2026-02-14 21:00 | 2.025 | 2.165 | 2.082 | 10.821 | 99.4835 | 0.01455 | 92.0743 | 0.305 | 0.03 | 0.6665 | 3.5 | 0.01 | 0.92 | 35
2026-02-14 22:00 | 1.935 | 2.125 | 2.0875 | 10.777 | 99.132 | 0.0284 | 113.6175 | 1.215 | 0.035 | 0.219 | 4.5 | 0.01 | 0.92 | 35
2026-02-14 23:00 | 1.915 | 2.135 | 2.0825 | 10.79 | 99.263 | 0.02715 | 116.998 | 1.06 | 0.04 | 0.387 | 4.5 | 0.01 | 0.92 | 35
2026-02-15 | 1.95 | 2.14 | 2.167 | 10.931 | 100.763 | 0.0333 | 89.8971 | 1.405 | 0.075 | 0.314 | 5 | 0.01 | 0.92 | 35
2026-02-15 01:00 | 1.995 | 2.15 | 2.172 | 10.946 | 100.941 | 0.0232 | 81.3887 | 0.87 | 0.12 | 0.8655 | 5 | 0.02 | 0.92 | 35
2026-02-15 02:00 | 2.01 | 2.16 | 2.1775 | 10.9635 | 101.1445 | 0.01725 | 251.2706 | 1.015 | 0.105 | 0.788 | 4.5 | 0.01 | 0.92 | 35
2026-02-15 03:00 | 1.375 | 2.085 | 2.183 | 10.937 | 100.921 | 0.021 | 288.5988 | 0.865 | 0.16 | 0.5075 | 4 | 0.02 | 0.92 | 35
2026-02-15 04:00 | 1.6 | 2.07 | 2.135 | 10.673 | 98.3195 | 0.04425 | 275.0197 | 1.815 | 0.14 | 0.3835 | 5 | 0.02 | 0.92 | 35
2026-02-15 05:00 | 1.935 | 2.04 | 2.1565 | 10.507 | 96.713 | 0.04545 | 275.5641 | 0.985 | 0.155 | 0.2545 | 5 | 0.02 | 0.92 | 35
2026-02-15 06:00 | 1.97 | 2.025 | 2.151 | 10.516 | 96.6765 | 0.02775 | 252.9609 | 1.05 | 0.125 | 0.598 | 5 | 0.02 | 0.92 | 35
2026-02-15 07:00 | 1.985 | 1.97 | 2.0455 | 10.6945 | 97.9855 | 0.05155 | 241.2725 | 0.985 | 0.125 | 0.3585 | 5 | 0.02 | 0.92 | 35
2026-02-15 08:00 | 1.99 | 1.965 | 2.0295 | 10.6615 | 97.5355 | 0.03945 | 218.1537 | 0.98 | 0.135 | 0.7545 | 5 | 0.03 | 0.92 | 35
2026-02-15 09:00 | 1.945 | 1.91 | 1.9445 | 10.747 | 98.021 | 0.0316 | 162.9205 | 0.96 | 0.125 | 0.7795 | 4.5 | 0.025 | 0.92 | 35
2026-02-15 10:00 | 1.895 | 1.85 | 1.8115 | 10.885 | 98.9125 | 0.03855 | 126.194 | 0.74 | 0.1 | 0.2485 | 4 | 0.02 | 0.92 | 35
2026-02-15 11:00 | 2.025 | 1.995 | 2.013 | 10.806 | 98.7005 | 0.0821 | 108.4896 | 1.145 | 0.1 | 0.0815 | 4 | 0.02 | 0.92 | 35
2026-02-15 12:00 | 1.97 | 1.895 | 1.8805 | 10.9765 | 99.9865 | 0.07465 | 97.0018 | 1.645 | 0.1 | 0.3685 | 4 | 0.02 | 0.92 | 35
2026-02-15 13:00 | 1.72 | 1.65 | 1.6355 | 11.1495 | 100.9735 | 0.0875 | 112.844 | 0.71 | 0.09 | 0.1555 | 4.5 | 0.01 | 0.92 | 35
2026-02-15 14:00 | 1.645 | 1.625 | 1.6785 | 11.1945 | 101.4625 | 0.0846 | 112.8727 | 1.28 | 0.09 | 0.182 | 5 | 0.01 | 0.92 | 35
2026-02-15 15:00 | 1.67 | 1.64 | 1.6995 | 11.307 | 102.505 | 0.06055 | 119.032 | 1.075 | 0.075 | 0.322 | 4.5 | 0.01 | 0.92 | 35
2026-02-15 16:00 | 1.775 | 1.595 | 1.6625 | 11.382 | 103.029 | 0.0355 | 131.6657 | 1.575 | 0.04 | 0.401 | 4.5 | 0.01 | 0.92 | 35
2026-02-15 17:00 | 1.73 | 1.59 | 1.625 | 11.4035 |  | 0.0247 | 287.0805 | 0.895 | 0.05 | 0.886 | 4 | 0.01 | 0.92 | 35
2026-02-15 18:00 | 1.74 | 1.6 | 1.641 | 11.376 | 102.746 | 0.01895 | 265.5659 | 0.96 | 0.04 | 0.8635 | 5 | 0.01 | 0.92 | 35
2026-02-15 19:00 | 1.75 | 1.685 | 1.657 | 11.3445 | 102.618 | 0.03295 | 299.8002 | 1.045 | 0.035 | 0.4895 | 4 | 0.01 | 0.92 | 35
2026-02-15 20:00 | 1.78 | 1.61 | 1.6355 | 11.3215 | 102.4295 | 0.0255 | 262.5866 | 0.835 | 0.03 | 0.6395 | 4.5 | 0.01 | 0.92 | 35
2026-02-15 21:00 | 1.64 | 1.62 | 1.6465 | 11.3055 | 102.301 | 0.0201 | 288.341 | 0.59 | 0.03 | 0.803 | 4.5 | 0.01 | 0.92 | 35
2026-02-15 22:00 | 1.42 | 1.65 | 1.63 | 11.294 | 102.104 | 0.0288 | 90.6706 | 2.055 | 0.05 | 0.5255 | 3.5 | 0.01 | 0.92 | 35
2026-02-15 23:00 | 1.3 | 1.61 | 1.625 | 11.2955 | 102.0855 | 0.0346 | 98.5201 | 1.18 | 0.045 | 0.313 | 3.5 | 0.01 | 0.92 | 35
2026-02-16 | 1.12 | 1.67 | 1.62 | 11.3025 | 102.123 | 0.05885 | 99.2649 | 0.495 | 0.055 | 0.168 | 4.5 | 0.01 | 0.92 | 35
2026-02-16 01:00 | 1.42 | 1.695 | 1.705 | 11.163 | 101.071 | 0.07865 | 119.032 | 0.795 | 0.055 | 0.155 | 5 | 0.005 | 0.92 | 35
2026-02-16 02:00 | 1.61 | 1.625 | 1.684 | 11.1575 | 100.9515 | 0.05925 | 116.998 | 0.915 | 0.065 | 0.1545 | 5 | 0.005 | 0.92 | 35
2026-02-16 03:00 | 1.54 | 1.505 | 1.5125 | 11.24 | 101.287 | 0.04165 | 113.9327 | 1.425 | 0.08 | 0.176 | 5 | 0.01 | 0.92 | 35
2026-02-16 04:00 | 1.425 | 1.46 | 1.438 | 11.267 | 101.277 | 0.0199 | 124.4751 | 1.185 | 0.065 | 0.458 | 4 | 0.01 | 0.92 | 35
2026-02-16 05:00 | 1.3 | 1.42 | 1.389 | 11.278 | 101.2395 | 0.01745 | 217.4661 | 0.48 | 0.07 | 0.3875 | 4 | 0.01 | 0.92 | 35
2026-02-16 06:00 | 1.145 | 1.4 | 1.3625 | 11.2455 | 100.9155 | 0.0198 | 314.5252 | 0.88 | 0.09 | 0.8615 | 4 | 0.015 | 0.92 | 35
2026-02-16 07:00 | 1.38 | 1.49 | 1.4055 | 11.238 | 100.883 | 0.0276 | 298.3391 | 0.66 | 0.06 | 0.628 | 2.5 | 0.01 | 0.92 | 35
2026-02-16 08:00 | 1.515 | 1.575 | 1.405 | 11.2115 | 100.5495 | 0.0235 | 333.175 | 1.085 | 0.06 | 0.7385 | 5 | 0.02 | 0.92 | 35
2026-02-16 09:00 | 1.595 | 1.585 | 1.427 | 11.2275 | 100.713 | 0.0251 | 79.9563 | 0.62 | 0.05 | 0.556 | 4 | 0.02 | 0.92 | 35
2026-02-16 10:00 | 1.67 | 1.5 | 1.4165 | 11.2505 | 100.913 | 0.04015 | 99.9811 | 1.09 | 0.04 | 0.1985 | 4.5 | 0.02 | 0.92 | 35
2026-02-16 11:00 | 1.685 | 1.52 | 1.497 | 11.2035 | 100.767 | 0.0557 | 121.0373 | 1.31 | 0.04 | 0.3795 | 5 | 0.01 | 0.92 | 35
2026-02-16 12:00 | 1.6 | 1.4 | 1.346 | 11.091 | 99.433 | 0.0885 | 119.4331 | 2.035 | 0.055 | 0.08 | 4 | 0.01 | 0.92 | 35
2026-02-16 13:00 | 1.57 | 1.33 | 1.282 | 11.2255 | 100.5275 | 0.10125 | 123.7016 | 0.855 | 0.065 | 0.175 | 5 | 0.01 | 0.92 | 35
2026-02-16 14:00 | 1.7 | 1.355 | 1.1575 | 11.5675 | 103.2645 | 0.09805 | 118.3444 | 1.18 | 0.07 | 0.165 | 4.5 | 0.01 | 0.92 | 35
2026-02-16 15:00 | 1.62 | 1.465 | 1.255 | 11.604 | 103.8375 | 0.07795 | 122.8422 | 1.245 | 0.065 | 0.1655 | 5 | 0.01 | 0.92 | 35
2026-02-16 16:00 | 1.68 | 1.39 | 1.309 | 11.678 | 104.602 | 0.0502 | 129.4885 | 2.19 | 0.04 | 0.311 | 2.5 | 0.01 | 0.92 | 35
2026-02-16 17:00 | 1.625 | 1.385 | 1.3355 | 11.636 | 104.298 | 0.02165 | 162.3189 | 0.74 | 0.05 | 0.8495 | 4.5 | 0.01 | 0.92 | 35
2026-02-16 18:00 | 1.63 | 1.405 | 1.384 | 11.491 | 103.1645 | 0.02325 | 254.1354 | 0.475 | 0.05 | 0.6135 | 5 | 0.01 | 0.92 | 35
2026-02-16 19:00 | 1.615 | 1.405 | 1.4105 | 11.4325 | 102.7775 | 0.0343 | 257.9742 | 1.955 | 0.045 | 0.539 | 4.5 | 0.01 | 0.92 | 35
2026-02-16 20:00 | 1.58 | 1.395 | 1.416 | 11.398 | 102.4535 | 0.01495 | 339.4542 | 0.83 | 0.035 | 0.7785 | 4.5 | 0.01 | 0.92 | 35
2026-02-16 21:00 | 1.19 | 1.42 | 1.4215 | 11.326 | 101.799 | 0.01345 | 142.6951 | 0.685 | 0.045 | 1.245 | 4.5 | 0.01 | 0.92 | 35
2026-02-16 22:00 | 1.075 | 1.425 | 1.4375 | 11.3095 | 101.725 | 0.0226 | 77.6644 | 0.95 | 0.05 | 0.4265 | 4.5 | 0.01 | 0.92 | 35
2026-02-16 23:00 | 1.005 | 1.395 | 1.454 | 11.337 | 102.0605 | 0.04915 | 108.0885 | 0.75 | 0.055 | 0.54 | 4.5 | 0.015 | 0.92 | 35
2026-02-17 | 1.27 | 1.49 | 1.5445 | 11.3 | 101.9805 | 0.05895 | 108.7187 | 0.865 | 0.06 | 0.2015 | 4.5 | 0.01 | 0.92 | 35
2026-02-17 01:00 | 1.4 | 1.615 | 1.5765 | 11.211 | 101.269 | 0.0859 | 113.6462 | 0.93 | 0.075 | 0.1055 | 4.5 | 0.01 | 0.92 | 35
2026-02-17 02:00 | 1.48 | 1.515 | 1.5235 | 11.2025 | 101.066 | 0.0884 | 112.443 | 1.7 | 0.08 | 0.192 | 4 | 0.01 | 0.92 | 35
2026-02-17 03:00 | 1.445 | 1.42 | 1.529 | 11.2575 | 101.6465 | 0.08725 | 117.7142 | 1.065 | 0.07 | 0.105 | 4 | 0.01 | 0.92 | 35
2026-02-17 04:00 | 1.355 | 1.385 | 1.4485 | 11.416 | 102.867 | 0.06015 | 124.9907 | 0.73 | 0.09 | 0.2135 | 4 | 0.01 | 0.92 | 35
2026-02-17 05:00 | 1.18 | 1.355 | 1.373 | 11.4395 | 102.8385 | 0.0341 | 143.6405 | 0.74 | 0.055 | 0.351 | 4 | 0.01 | 0.92 | 35
2026-02-17 06:00 | 1.25 | 1.35 | 1.3465 | 11.4195 | 102.568 | 0.0182 | 238.3791 | 0.505 | 0.035 | 0.767 | 5 | 0.01 | 0.92 | 35
2026-02-17 07:00 | 1.34 | 1.35 | 1.352 | 11.419 | 102.5725 | 0.0233 | 214.9165 | 1.235 | 0.03 | 0.5205 | 4 | 0.01 | 0.92 | 35
2026-02-17 08:00 | 1.34 | 1.375 | 1.373 | 11.384 | 102.334 | 0.03115 | 278.4575 | 1.55 | 0.03 | 0.6935 | 4 | 0.01 | 0.92 | 35
2026-02-17 09:00 | 1.295 | 1.39 | 1.384 | 11.374 | 102.2765 | 0.01705 | 261.6985 | 1.655 | 0.035 | 1.0415 | 5 | 0.02 | 0.92 | 35
2026-02-17 10:00 | 1.365 | 1.37 | 1.384 | 11.3785 | 102.341 | 0.033 | 112.0132 | 0.44 | 0.03 | 0.5535 | 5 | 0.02 | 0.92 | 35
2026-02-17 11:00 | 1.46 | 1.365 | 1.3785 | 11.415 | 102.709 | 0.0517 | 129.3739 | 0.43 | 0.05 | 0.419 | 4.5 | 0.01 | 0.92 | 35
2026-02-17 12:00 | 1.49 | 1.39 | 1.3785 | 11.4315 | 102.941 | 0.0712 | 136.4785 | 0.915 | 0.075 | 0.132 | 5 | 0.015 | 0.92 | 35
2026-02-17 13:00 | 1.555 | 1.44 | 1.432 | 11.3755 | 102.658 | 0.08675 | 139.9449 | 1.03 | 0.095 | 0.1355 | 4.5 | 0.02 | 0.92 | 35
2026-02-17 14:00 | 1.59 | 1.52 | 1.4375 | 11.474 | 103.6075 | 0.10935 | 128.4285 | 0.565 | 0.125 | 0.0725 | 4.5 | 0.02 | 0.92 | 35
2026-02-17 15:00 | 1.57 | 1.6 | 1.416 | 11.5935 | 104.659 | 0.1013 | 133.184 | 1.175 | 0.155 | 0.1575 | 5 | 0.02 | 0.92 | 35
2026-02-17 16:00 | 1.52 | 1.66 | 1.427 | 11.662 | 105.3005 | 0.08295 | 152.7219 | 1.52 | 0.22 | 0.234 | 4.5 | 0.02 | 0.92 | 35
2026-02-17 17:00 | 1.495 | 1.56 | 1.4215 | 11.591 | 104.6355 | 0.03105 | 235.0273 | 0.555 | 0.18 | 0.239 | 3.5 | 0.02 | 0.92 | 35
2026-02-17 18:00 | 1.48 | 1.525 | 1.4485 | 11.5305 | 104.2 | 0.0362 | 273.6733 | 0.695 | 0.13 | 0.2305 | 5 | 0.02 | 0.92 | 35
2026-02-17 19:00 | 1.495 | 1.515 | 1.4535 | 11.53 | 104.223 | 0.0344 | 298.7402 | 0.985 | 0.065 | 0.2465 | 4 | 0.02 | 0.92 | 35
2026-02-17 20:00 | 1.535 | 1.49 | 1.459 | 11.4695 | 103.742 | 0.0342 | 250.8982 | 0.625 | 0.04 | 0.633 | 4 | 0.015 | 0.92 | 35
2026-02-17 21:00 | 1.56 | 1.52 | 1.4965 | 11.364 | 102.93 | 0.0375 | 224.6281 | 1.405 | 0.05 | 0.3895 | 5 | 0.02 | 0.92 | 35
2026-02-17 22:00 | 1.56 | 1.54 | 1.534 | 11.2465 | 102.0375 | 0.0506 | 229.0972 | 0.8 | 0.05 | 0.287 | 5 | 0.02 | 0.92 | 35
2026-02-17 23:00 | 1.565 | 1.57 | 1.529 | 11.2715 | 102.3425 | 0.0506 | 226.6048 | 0.955 | 0.055 | 0.2705 | 5 | 0.02 | 0.92 | 35
2026-02-18 | 1.565 | 1.575 | 1.529 | 11.337 | 103.004 | 0.03485 | 213.5414 | 2.42 | 0.075 | 0.4315 | 4 | 0.025 | 0.92 | 35
2026-02-18 01:00 | 1.585 | 1.55 | 1.491 | 11.3925 | 103.43 | 0.0322 | 111.87 | 0.77 | 0.085 | 0.4 | 4.5 | 0.03 | 0.92 | 35
2026-02-18 02:00 | 1.55 | 1.55 | 1.5125 | 11.1955 | 101.701 | 0.03485 | 92.2749 | 1.045 | 0.115 | 0.262 | 5 | 0.03 | 0.92 | 35
2026-02-18 03:00 | 1.565 | 1.56 | 1.523 | 11.1575 | 101.4265 | 0.03575 | 90.5846 | 0.59 | 0.175 | 0.32 | 5 | 0.035 | 0.92 | 35
2026-02-18 04:00 | 1.59 | 1.54 | 1.534 | 11.128 | 101.224 | 0.02855 | 9.8496 | 0.88 | 0.165 | 0.3555 | 4.5 | 0.04 | 0.92 | 35
2026-02-18 05:00 | 1.435 | 1.54 | 1.523 | 11.1565 | 101.4865 | 0.0457 | 293.0966 | 1.625 | 0.135 | 0.43 | 5 | 0.035 | 0.92 | 35
2026-02-18 06:00 | 1.315 | 1.515 | 1.518 | 11.2005 | 101.8825 | 0.1246 | 282.3822 | 1.145 | 0.1 | 0.084 | 4 | 0.03 | 0.92 | 35
2026-02-18 07:00 | 1.43 | 1.53 | 1.523 | 11.2325 | 102.2015 | 0.0706 | 280.3196 | 0.985 | 0.095 | 0.0695 | 4.5 | 0.03 | 0.92 | 35
2026-02-18 08:00 | 1.535 | 1.535 | 1.5395 | 11.2015 | 101.9825 | 0.08575 | 254.9376 | 1.75 | 0.07 | 0.2105 | 4.5 | 0.03 | 0.92 | 35
2026-02-18 09:00 | 1.565 | 1.53 | 1.55 | 11.2 | 102.048 | 0.0886 | 257.8597 | 0.345 | 0.075 | 0.117 | 4.5 | 0.025 | 0.92 | 35
2026-02-18 10:00 | 1.63 | 1.57 | 1.577 | 11.2015 | 102.19 | 0.06545 | 248.3486 | 1.445 | 0.075 | 0.172 | 4 | 0.03 | 0.92 | 35
2026-02-18 11:00 | 1.72 | 1.63 | 1.593 | 11.205 | 102.3275 | 0.0397 | 197.2407 | 0.585 | 0.065 | 0.303 | 5 | 0.03 | 0.92 | 35
2026-02-18 12:00 | 1.9 | 1.62 | 1.5555 | 11.212 | 102.376 | 0.07685 | 129.5458 | 1.75 | 0.06 | 0.1255 | 4.5 | 0.03 | 0.92 | 35
2026-02-18 13:00 | 2.09 | 1.63 | 1.5605 | 11.229 | 102.624 | 0.10135 | 118.8601 | 1.12 | 0.055 | 0.051 | 3.5 | 0.03 | 0.92 | 35
2026-02-18 14:00 | 1.96 | 1.65 | 1.5825 | 11.247 | 102.8695 | 0.10735 | 113.3024 | 1.21 | 0.07 | 0.1335 | 4.5 | 0.03 | 0.92 | 35
2026-02-18 15:00 | 1.885 | 1.695 | 1.6035 | 11.232 | 102.754 | 0.0948 | 104.307 | 0.835 | 0.06 | 0.1375 | 4 | 0.025 | 0.92 | 35
2026-02-18 16:00 | 1.875 | 1.755 | 1.6465 | 11.269 | 103.157 | 0.0687 | 156.6753 | 2.04 | 0.115 | 0.1975 | 4.5 | 0.03 | 0.92 | 35
2026-02-18 17:00 | 1.88 | 1.76 | 1.7105 | 11.272 | 103.336 | 0.1125 | 339.0817 | 1.77 | 0.11 | 0.2325 | 4.5 | 0.03 | 0.92 | 35
2026-02-18 18:00 | 1.77 | 1.725 | 1.721 | 11.272 | 103.308 | 0.18385 | 287.6535 | 1.18 | 0.22 | 0.094 | 4 | 0.04 | 0.92 | 35
2026-02-18 19:00 | 1.765 | 1.72 | 1.7105 | 11.298 | 103.449 | 0.11185 | 267.8864 | 1.13 | 0.175 | 0.2015 | 4.5 | 0.04 | 0.92 | 35
2026-02-18 20:00 | 1.675 | 1.735 | 1.6515 | 11.2735 | 103.051 | 0.06975 | 270.4934 | 1.525 | 0.16 | 0.2315 | 4 | 0.03 | 0.92 | 35
2026-02-18 21:00 | 1.8 | 1.715 | 1.673 | 11.2605 | 102.9495 | 0.0178 | 351.1372 | 0.86 | 0.095 | 1.002 | 5 | 0.025 | 0.92 | 35
2026-02-18 22:00 | 1.91 | 1.915 | 1.737 | 11.233 | 102.845 | 0.0484 | 269.3761 | 1.97 | 0.065 | 0.3775 | 4.5 | 0.02 | 0.92 | 35
2026-02-18 23:00 | 1.915 | 1.915 | 1.8115 | 11.186 | 102.534 | 0.01815 | 216.5494 | 0.885 | 0.06 | 0.79 | 4.5 | 0.02 | 0.92 | 35
2026-02-19 | 1.92 | 1.89 | 1.7265 | 11.1635 | 102.08 | 0.0331 | 133.0122 | 2.01 | 0.06 | 0.2215 | 4.5 | 0.02 | 0.92 | 35
2026-02-19 01:00 | 1.77 | 1.765 | 1.673 | 11.189 |  | 0.056 | 104.8799 | 0.81 | 0.055 | 0.187 | 4.5 | 0.02 | 0.92 | 35
2026-02-19 02:00 | 1.785 | 1.78 | 1.7315 | 11.144 | 101.801 | 0.0773 | 110.2084 | 1.31 | 0.09 | 0.1305 | 5 | 0.02 | 0.92 | 35
2026-02-19 03:00 | 1.83 | 1.78 | 1.748 | 11.1275 | 101.564 | 0.07495 | 105.4242 | 1.505 | 0.1 | 0.151 | 4 | 0.025 | 0.92 | 35
2026-02-19 04:00 | 1.815 | 1.79 | 1.7425 | 11.139 | 101.41 | 0.06545 | 124.074 | 0.575 | 0.095 | 0.1675 | 4.5 | 0.02 | 0.92 | 35
2026-02-19 05:00 | 1.625 | 1.78 | 1.7315 | 11.1325 | 101.3745 | 0.037 | 133.4132 | 1.545 | 0.12 | 0.6635 | 5 | 0.02 | 0.92 | 35
2026-02-19 06:00 | 1.4 | 1.77 | 1.716 | 11.119 | 101.128 | 0.0179 | 191.9695 | 0.435 | 0.1 | 0.622 | 4.5 | 0.015 | 0.92 | 35
2026-02-19 07:00 | 1.195 | 1.765 | 1.7105 | 11.108 | 100.936 | 0.03005 | 304.5271 | 1.56 | 0.075 | 0.3965 | 5 | 0.02 | 0.92 | 35
2026-02-19 08:00 | 1.41 | 1.78 | 1.7635 | 11.0315 | 100.258 | 0.04885 | 266.2535 | 0.85 | 0.065 | 0.173 | 5 | 0.01 | 0.92 | 35
2026-02-19 09:00 | 1.625 | 1.755 | 1.753 | 11.049 | 100.3385 | 0.05365 | 266.6832 | 1.03 | 0.04 | 0.1745 | 4.5 | 0.01 | 0.92 | 35
2026-02-19 10:00 | 1.82 | 1.735 | 1.721 | 11.0405 | 100.171 | 0.0293 | 200.9363 | 0.675 | 0.03 | 0.632 | 4.5 | 0.01 | 0.92 | 35
2026-02-19 11:00 | 2.005 | 1.74 | 1.7155 | 11.069 | 100.4605 | 0.0354 | 219.0704 | 1.72 | 0.03 | 0.696 | 5 | 0.015 | 0.92 | 35
2026-02-19 12:00 | 2.045 | 1.78 | 1.7475 | 11.106 | 100.9705 | 0.032 | 176.0413 | 0.99 | 0.045 | 0.3095 | 5 | 0.01 | 0.92 | 35
2026-02-19 13:00 | 2.075 | 1.825 | 1.753 | 11.126 | 101.2755 | 0.04115 | 155.5294 | 0.955 | 0.075 | 0.317 | 4 | 0.02 | 0.92 | 35
2026-02-19 14:00 | 2.13 | 1.925 | 1.7635 | 11.1585 | 101.655 | 0.0569 | 143.3254 | 1.655 | 0.12 | 0.1255 | 4.5 | 0.015 | 0.92 | 35
2026-02-19 15:00 | 2.04 | 1.945 | 1.7315 | 11.1625 | 101.595 | 0.06745 | 150.6593 | 1.49 | 0.145 | 0.1205 | 4.5 | 0.02 | 0.92 | 35
2026-02-19 16:00 | 1.965 | 1.93 | 1.7745 | 11.2655 | 102.6425 | 0.0668 | 88.7798 | 1.35 | 0.2 | 0.115 | 4.5 | 0.02 | 0.92 | 35
2026-02-19 17:00 | 1.795 | 1.91 | 1.785 | 11.276 | 102.7195 | 0.02385 | 141.0909 | 0.89 | 0.24 | 0.767 | 5 | 0.025 | 0.92 | 35
2026-02-19 18:00 | 1.72 | 1.88 | 1.801 | 11.275 | 102.685 | 0.0512 | 299.3991 | 0.725 | 0.18 | 0.237 | 5 | 0.02 | 0.92 | 35
2026-02-19 19:00 | 1.69 | 1.885 | 1.817 | 11.397 | 103.8345 | 0.04605 | 284.6741 | 0.87 | 0.075 | 0.341 | 4.5 | 0.015 | 0.92 | 35
2026-02-19 20:00 | 1.665 | 1.87 | 1.849 | 11.3525 | 103.297 | 0.02325 | 315.1034 | 1.235 | 0.04 | 0.9485 | 4.5 | 0.01 | 0.92 | 35
2026-02-19 21:00 | 1.68 | 1.855 | 1.849 | 11.174 | 101.9005 | 0.024 | 124.7902 | 0.825 | 0.035 | 0.249 | 4.5 | 0.01 | 0.92 | 35
2026-02-19 22:00 | 1.62 | 1.86 | 1.8595 | 11.031 | 100.6665 | 0.0353 | 206.6659 | 0.81 | 0.03 | 0.305 | 5 | 0.01 | 0.92 | 35
2026-02-19 23:00 | 1.64 | 1.865 | 1.849 | 11.0085 | 100.438 | 0.01875 | 272.4128 | 0.93 | 0.03 | 0.895 | 5 | 0.01 | 0.92 | 35
2026-02-20 | 1.71 | 1.885 | 1.8915 | 10.866 | 99.257 | 0.02085 | 231.8474 | 1.4 | 0.03 | 0.6035 | 5 | 0.01 | 0.92 | 35
2026-02-20 01:00 | 1.69 | 1.895 | 1.8915 | 10.845 | 99.0895 | 0.01435 | 113.0446 | 0.795 | 0.03 | 0.9175 | 4.5 | 0.01 | 0.92 | 35
2026-02-20 02:00 | 1.74 | 1.895 | 1.902 | 10.8375 | 99.0625 | 0.0265 | 118.0007 | 1.145 | 0.035 | 0.6665 | 4.5 | 0.01 | 0.92 | 35
2026-02-20 03:00 | 1.73 | 1.895 | 1.902 | 10.8295 | 99.034 | 0.04705 | 95.0537 | 0.73 | 0.045 | 0.3775 | 5 | 0.01 | 0.92 | 35
2026-02-20 04:00 | 1.625 | 1.87 | 1.897 | 10.855 | 99.263 | 0.0394 | 104.7367 | 0.995 | 0.05 | 0.1325 | 4.5 | 0.01 | 0.92 | 35
2026-02-20 05:00 | 1.375 | 1.86 | 1.902 | 10.819 | 99.002 | 0.0216 | 109.2344 | 1.505 | 0.06 | 0.489 | 5 | 0.01 | 0.92 | 35
2026-02-20 06:00 | 0.935 | 1.86 | 1.9125 | 10.759 | 98.477 | 0.02265 | 256.0262 | 0.635 | 0.07 | 0.753 | 5 | 0.01 | 0.92 | 35
2026-02-20 07:00 | 1.445 | 1.865 | 1.9075 | 10.766 | 98.482 | 0.02945 | 335.7013 | 1.62 | 0.055 | 0.3765 | 4.5 | 0.01 | 0.92 | 35
2026-02-20 08:00 | 1.545 | 1.865 | 1.8965 | 10.7995 | 98.7905 | 0.04445 | 274.2176 | 0.945 | 0.065 | 0.213 | 5 | 0.01 | 0.92 | 35
2026-02-20 09:00 | 1.555 | 1.86 | 1.907 | 10.849 | 99.308 | 0.0716 | 248.4918 | 1.54 | 0.06 | 0.135 | 2 | 0.01 | 0.92 | 35
2026-02-20 10:00 | 1.565 | 1.785 | 1.8965 | 10.891 | 99.6835 | 0.04325 | 258.5186 | 0.73 | 0.045 | 0.2335 | 4.5 | 0.01 | 0.92 | 35
2026-02-20 11:00 | 1.655 | 1.855 | 1.886 | 10.9995 | 100.7045 | 0.03405 | 235.5429 | 0.735 | 0.04 | 0.707 | 4.5 | 0.01 | 0.92 | 35
2026-02-20 12:00 | 1.765 | 1.935 | 1.897 | 11.0585 | 101.3735 | 0.0286 | 255.7397 | 0.83 | 0.035 | 0.795 | 4.5 | 0.01 | 0.92 | 35
2026-02-20 13:00 | 1.86 | 1.95 | 1.907 | 11.0755 | 101.7065 | 0.03045 | 80.787 | 1.3 | 0.04 | 0.122 | 4 | 0.01 | 0.92 | 35
2026-02-20 14:00 | 1.93 | 1.91 | 1.902 | 11.139 | 102.448 | 0.0532 | 99.8092 | 0.805 | 0.04 | 0.3315 | 5 | 0.015 | 0.92 | 35
2026-02-20 15:00 | 1.94 | 1.855 | 1.9125 | 11.139 | 102.615 | 0.07145 | 99.7233 | 1.325 | 0.06 | 0.265 | 4 | 0.02 | 0.92 | 35
2026-02-20 16:00 | 1.935 | 1.86 |  |  |  | 0.0762 | 126.8529 | 1.39 | 0.07 | 0.107 | 2 | 0.02
2026-02-20 17:00 | 1.92 | 1.855 | 1.939 | 11.2395 | 103.6425 | 0.09665 | 138.5985 | 1.28 | 0.13 | 0.119 | 5 | 0.025 | 0.92 | 35
2026-02-20 18:00 | 1.88 | 1.84 | 1.934 | 11.258 | 103.9035 | 0.0751 | 150.0004 | 1.045 | 0.21 | 0.174 | 5 | 0.03 | 0.92 | 35
2026-02-20 19:00 | 1.705 | 1.815 | 1.939 | 11.265 | 104.0495 | 0.06505 | 166.5588 | 1.81 | 0.29 | 0.1975 | 5 | 0.03 | 0.92 | 35
2026-02-20 20:00 | 1.555 | 1.79 | 1.9125 | 11.2645 | 103.858 | 0.05275 | 219.4428 | 1.15 | 0.27 | 0.1325 | 4.5 | 0.035 | 0.92 | 35
2026-02-20 21:00 | 1.565 | 1.825 | 1.934 | 11.2775 | 104.0555 | 0.0701 | 271.7825 | 1.335 | 0.225 | 0.343 | 4.5 | 0.04 | 0.92 | 35
2026-02-20 22:00 | 1.775 | 1.855 | 1.9235 | 11.246 | 103.8975 | 0.06605 | 247.8615 | 1.865 | 0.205 | 0.2505 | 5 | 0.045 | 0.92 | 35
2026-02-20 23:00 | 1.84 | 1.835 | 1.9125 | 11.272 | 104.195 | 0.0317 | 238.0353 | 0.61 | 0.175 | 0.3125 | 5 | 0.045 | 0.92 | 35
2026-02-21 | 1.85 | 1.815 | 1.8915 | 11.2465 | 103.9325 | 0.05055 | 311.3453 | 1.42 | 0.13 | 0.2085 | 4.5 | 0.045 | 0.92 | 35
2026-02-21 01:00 | 1.855 | 1.83 | 1.8435 | 11.2415 | 103.7625 | 0.02585 | 107.7447 | 0.815 | 0.095 | 0.7485 | 5 | 0.035 | 0.92 | 35
2026-02-21 02:00 | 1.835 | 1.81 | 1.7905 | 11.2245 | 103.4405 | 0.0448 | 279.5175 | 3.15 | 0.135 | 0.675 | 4 | 0.03 | 0.92 | 35
2026-02-21 03:00 | 1.695 | 1.785 | 1.7105 | 11.2175 | 103.1045 | 0.04895 | 40.7373 | 1.905 | 0.165 | 0.533 | 4.5 | 0.03 | 0.92 | 35
2026-02-21 04:00 | 1.69 | 1.715 | 1.769 | 11.199 | 102.965 | 0.07865 | 80.6725 | 1.855 | 0.165 | 0.142 | 5 | 0.03 | 0.92 | 35
2026-02-21 05:00 | 1.64 | 1.62 | 1.7635 | 11.1305 | 102.179 | 0.1154 | 109.6068 | 1.6 | 0.15 | 0.105 | 5 | 0.03 | 0.92 | 35
2026-02-21 06:00 | 1.48 | 1.55 | 1.737 | 11.116 | 101.8245 | 0.0793 | 124.4751 | 2.095 | 0.215 | 0.158 | 4 | 0.035 | 0.92 | 35
2026-02-21 07:00 | 1.45 | 1.525 | 1.801 | 11.1275 | 101.9645 | 0.0298 | 118.8887 | 1.43 | 0.19 | 0.778 | 4 | 0.03 | 0.92 | 35
2026-02-21 08:00 | 1.445 | 1.53 | 1.822 | 11.0995 | 101.623 | 0.02375 | 164.0092 | 0.885 | 0.205 | 0.721 | 5 | 0.03 | 0.92 | 35
2026-02-21 09:00 | 1.45 | 1.615 | 1.801 | 11.058 | 101.0715 | 0.0244 | 203.1422 | 1.425 | 0.12 | 0.9365 | 5 | 0.03 | 0.92 | 35
2026-02-21 10:00 | 1.495 | 1.655 | 1.7905 | 11.0955 | 101.3435 | 0.0182 | 109.0625 | 0.96 | 0.085 | 0.9525 | 5 | 0.03 | 0.92 | 35
2026-02-21 11:00 | 1.585 | 1.63 | 1.7425 | 11.1715 | 101.8795 | 0.0316 | 267.8005 | 1.215 | 0.065 | 0.5525 | 4 | 0.03 | 0.92 | 35
2026-02-21 12:00 | 1.725 | 1.655 | 1.7475 | 11.143 | 101.5705 | 0.0415 | 283.7287 | 1.11 | 0.055 | 0.119 | 4 | 0.025 | 0.92 | 35
2026-02-21 13:00 | 1.82 | 1.675 | 1.764 | 11.112 | 101.3135 | 0.02895 | 270.7512 | 0.73 | 0.05 | 0.523 | 4.5 | 0.02 | 0.92 | 35
2026-02-21 14:00 | 1.86 | 1.7 | 1.764 | 11.1085 | 101.267 | 0.02065 | 184.7789 | 1.33 | 0.075 | 0.6865 | 4 | 0.03 | 0.92 | 35
2026-02-21 15:00 | 1.87 | 1.75 | 1.716 | 11.241 | 102.3705 | 0.04495 | 80.9589 | 1.26 | 0.09 | 0.326 | 4.5 | 0.025 | 0.92 | 35
2026-02-21 16:00 | 1.81 | 1.705 | 1.7475 | 11.4605 | 103.926 | 0.07175 | 80.4433 | 1.565 | 0.095 | 0.155 | 5 | 0.03 | 0.92 | 35
2026-02-21 17:00 | 1.64 | 1.66 | 1.689 | 11.3185 | 102.906 | 0.09905 | 65.0594 | 2.185 | 0.095 | 0.086 | 4.5 | 0.02 | 0.92 | 35
2026-02-21 18:00 | 1.545 | 1.69 | 1.684 | 11.2225 | 101.914 | 0.09065 | 84.4826 | 0.93 | 0.08 | 0.1725 | 5 | 0.015 | 0.92 | 35
2026-02-21 19:00 | 1.355 | 1.7 | 1.6995 | 11.182 | 101.482 | 0.04085 | 143.7551 | 1.235 | 0.075 | 0.3925 | 5 | 0.01 | 0.92 | 35
2026-02-21 20:00 | 1.34 | 1.715 | 1.705 | 11.1635 | 101.227 | 0.0408 | 264.2768 | 0.86 | 0.055 | 0.3665 | 5 | 0.01 | 0.92 | 35
2026-02-21 21:00 | 1.235 | 1.795 | 1.726 | 11.139 | 101.008 | 0.0533 | 297.9953 | 1.245 | 0.045 | 0.3085 | 4 | 0.01 | 0.92 | 35
2026-02-21 22:00 | 1.205 | 1.75 | 1.7745 | 11.212 | 101.7695 | 0.03755 | 300.4018 | 0.885 | 0.065 | 0.274 | 5 | 0.02 | 0.92 | 35
2026-02-21 23:00 | 1.015 | 1.815 | 1.817 | 11.051 | 100.3915 | 0.0247 | 24.7751 | 1.74 | 0.07 | 0.6425 | 5 | 0.02 | 0.92 | 35
2026-02-22 | 1.21 | 1.82 | 1.8275 | 11.0185 | 100.0815 | 0.0336 | 94.4234 | 0.565 | 0.075 | 0.3765 | 5 | 0.02 | 0.92 | 35
2026-02-22 01:00 | 1.225 | 1.815 | 1.8595 | 10.9785 | 99.751 | 0.03985 | 135.1321 | 1.11 | 0.075 | 0.308 | 4.5 | 0.02 | 0.92 | 35
2026-02-22 02:00 | 1.195 | 1.815 | 1.8645 | 10.966 | 99.6295 | 0.0355 | 159.7693 | 1.12 | 0.07 | 0.438 | 4.5 | 0.02 | 0.92 | 35
2026-02-22 03:00 | 1.36 | 1.815 | 1.8435 | 10.991 | 99.8155 | 0.0396 | 104.4502 | 0.955 | 0.07 | 0.2245 | 4 | 0.02 | 0.92 | 35
2026-02-22 04:00 | 1.43 | 1.81 | 1.844 | 10.972 | 99.6455 | 0.05655 | 102.5594 | 1.375 | 0.095 | 0.157 | 4.5 | 0.02 | 0.92 | 35
2026-02-22 05:00 | 1.505 | 1.815 | 1.833 | 10.9855 | 99.6765 | 0.04855 | 74.9429 | 0.49 | 0.09 | 0.235 | 3.5 | 0.02 | 0.92 | 35
2026-02-22 06:00 | 1.35 | 1.685 | 1.833 | 10.9705 | 99.494 | 0.06235 | 108.5755 | 0.94 | 0.13 | 0.165 | 5 | 0.02 | 0.92 | 35
2026-02-22 07:00 | 1.225 | 1.745 | 1.833 | 10.9535 | 99.33 | 0.04115 | 129.6317 | 1.33 | 0.17 | 0.2435 | 4.5 | 0.02 | 0.92 | 35
2026-02-22 08:00 | 1.075 | 1.515 | 1.8275 | 10.9755 | 99.5065 | 0.0477 | 180.8828 | 0.65 | 0.135 | 0.2035 | 4.5 | 0.02 | 0.92 | 35
2026-02-22 09:00 | 1.115 | 1.435 | 1.801 | 11.0965 | 100.4745 | 0.04205 | 195.35 | 1.78 | 0.1 | 0.316 | 4.5 | 0.02 | 0.92 | 35
2026-02-22 10:00 | 1.31 | 1.375 | 1.705 | 11.175 | 100.9655 | 0.03765 | 195.6078 | 1.29 | 0.06 | 0.284 | 4.5 | 0.02 | 0.92 | 35
2026-02-22 11:00 | 1.5 | 1.585 | 1.769 | 11.202 | 101.5185 | 0.0196 | 259.5785 | 0.695 | 0.07 | 0.5995 | 4.5 | 0.03 | 0.92 | 35
2026-02-22 12:00 | 1.72 | 1.635 | 1.822 | 11.337 | 103.071 | 0.0222 | 176.8148 | 0.85 | 0.08 | 0.4645 | 3.5 | 0.03 | 0.92 | 35
2026-02-22 13:00 | 1.8 | 1.79 | 1.7955 | 11.2445 | 102.1555 | 0.0332 | 245.0254 | 0.385 | 0.07 | 0.5675 | 4 | 0.03 | 0.92 | 35
2026-02-22 14:00 | 1.785 | 1.745 | 1.6945 | 11.1035 | 100.5625 | 0.04 | 115.7088 | 0.625 | 0.05 | 0.581 | 5 | 0.025 | 0.92 | 35
2026-02-22 15:00 | 1.74 | 1.755 | 1.801 | 11.36 | 103.234 | 0.07585 | 118.0866 | 0.67 | 0.035 | 0.1665 | 4 | 0.015 | 0.92 | 35
2026-02-22 16:00 | 1.81 | 1.78 | 1.833 | 11.308 | 102.864 | 0.0942 | 119.8628 | 0.92 | 0.03 | 0.1805 | 5 | 0.01 | 0.92 | 35
2026-02-22 17:00 | 1.965 | 1.855 | 1.838 | 11.2415 | 102.359 | 0.08475 | 137.0802 | 1.76 | 0.065 | 0.1075 | 4.5 | 0.02 | 0.92 | 35
2026-02-22 18:00 | 1.905 | 1.99 | 1.902 | 11.139 | 101.6795 | 0.0737 | 138.4839 | 1.29 | 0.12 | 0.1975 | 5 | 0.03 | 0.92 | 35
2026-02-22 19:00 | 1.85 | 1.925 | 1.897 | 11.1675 | 101.965 | 0.0888 | 128.629 | 1.05 | 0.215 | 0.1815 | 5 | 0.035 | 0.92 | 35
2026-02-22 20:00 | 1.77 | 1.855 | 1.939 | 11.1145 | 101.6335 | 0.0995 | 142.3514 | 0.63 | 0.3 | 0.1515 | 4.5 | 0.04 | 0.92 | 35
2026-02-22 21:00 | 1.73 | 1.835 | 1.987 | 11.0585 | 101.3485 | 0.091 | 153.2089 | 1.595 | 0.3 | 0.179 | 4 | 0.04 | 0.92 | 35
2026-02-22 22:00 | 1.78 | 1.865 | 1.971 | 11.0085 | 100.9915 | 0.0579 | 220.1304 | 1.595 | 0.25 | 0.3595 | 5 | 0.05 | 0.92 | 35
2026-02-22 23:00 | 1.815 | 1.885 | 1.971 | 10.993 | 100.967 | 0.0746 | 263.1309 | 0.705 | 0.185 | 0.1625 | 5 | 0.05 | 0.92 | 35
2026-02-23 | 1.87 | 1.905 | 1.9655 | 11.0415 | 101.46 | 0.08855 | 278.8299 | 2.595 | 0.19 | 0.1885 | 5 | 0.06 | 0.92 | 35
2026-02-23 01:00 | 1.945 | 1.905 | 1.95 | 11.039 | 101.5635 | 0.04625 | 276.2802 | 2.04 | 0.16 | 0.485 | 4.5 | 0.06 | 0.92 | 35
2026-02-23 02:00 | 1.95 | 1.88 | 1.9235 | 11.05 | 101.7255 | 0.0799 | 193.0868 | 1.35 | 0.18 | 0.234 | 2.5 | 0.06 | 0.92 | 35
2026-02-23 03:00 | 1.88 | 1.845 | 1.8805 | 11.071 | 102.008 | 0.0846 | 120.4357 | 2.125 | 0.165 | 0.354 | 5 | 0.06 | 0.92 | 35
2026-02-23 04:00 | 1.835 | 1.795 | 1.833 | 10.9905 | 101.2525 | 0.13885 | 98.8066 | 1.495 | 0.14 | 0.273 | 4 | 0.055 | 0.92 | 35
2026-02-23 05:00 | 1.775 | 1.73 | 1.764 | 10.9765 | 101.0855 | 0.1614 | 100.2963 | 1.445 | 0.155 | 0.073 | 5 | 0.055 | 0.92 | 35
2026-02-23 06:00 | 1.685 | 1.66 | 1.6995 | 10.887 | 100.1605 | 0.2039 | 105.7394 | 1.04 | 0.16 | 0.0425 | 4.5 | 0.05 | 0.92 | 35
2026-02-23 07:00 | 1.625 | 1.715 | 1.7425 | 10.806 | 99.6075 | 0.1936 | 96.5147 | 1.55 | 0.155 | 0.0945 | 5 | 0.05 | 0.92 | 35
2026-02-23 08:00 | 1.68 | 1.68 | 1.742 | 10.776 | 99.457 | 0.1934 | 85.428 | 4.06 | 0.215 | 0.1205 | 5 | 0.055 | 0.92 | 35
2026-02-23 09:00 | 1.71 | 1.675 | 1.684 | 10.763 | 99.257 | 0.1674 | 353.3484 | 3.23 | 0.215 | 0.149 | 4.5 | 0.055 | 0.92 | 35
2026-02-23 10:00 | 1.63 | 1.61 | 1.614 | 10.856 | 100.1235 | 0.18235 | 119.3185 | 1.795 | 0.265 | 0.3305 | 5 | 0.065 | 0.92 | 35
2026-02-23 11:00 | 1.585 | 1.55 | 1.5395 | 10.946 | 100.928 | 0.43055 | 320.2834 | 5.245 | 0.265 | 0.212 | 4.5 | 0.085 | 0.92 | 35
2026-02-23 12:00 | 1.555 | 1.535 | 1.5395 | 10.9845 | 101.566 | 0.1825 | 219.3282 | 3.43 | 0.34 | 0.2325 | 4.5 | 0.085 | 0.92 | 35
2026-02-23 13:00 | 1.57 | 1.53 | 1.534 | 10.9595 | 101.448 | 0.3247 | 41.74 | 1.775 | 0.12 | 0.048 | 5 | 0.065 | 0.92 | 35
2026-02-23 14:00 | 1.605 | 1.565 | 1.577 | 10.949 | 101.5265 | 0.17775 | 53.0559 | 3.485 | 0.18 | 0.2415 | 4.5 | 0.07 | 0.92 | 35
2026-02-23 15:00 | 1.58 | 1.56 | 1.598 | 10.853 | 100.7345 | 0.2252 | 40.0784 | 2.575 | 0.12 | 0.115 | 4.5 | 0.06 | 0.92 | 35
2026-02-23 16:00 | 1.725 | 1.69 | 1.7105 | 10.784 | 100.307 | 0.11205 | 65.088 | 2.01 | 0.175 | 0.2435 | 5 | 0.055 | 0.92 | 35
2026-02-23 17:00 | 1.665 | 1.655 | 1.673 | 10.846 | 100.7315 | 0.18835 | 25.8637 | 2.315 | 0.165 | 0.305 | 4.5 | 0.065 | 0.92 | 35
2026-02-23 18:00 | 1.75 | 1.71 | 1.7 | 10.906 | 101.2515 | 0.27625 | 346.874 | 9.14 | 0.21 | 0.232 | 4.5 | 0.08 | 0.92 | 35
2026-02-23 19:00 | 1.705 | 1.665 | 1.662 | 11.0205 | 102.2055 | 0.32385 | 207.2388 | 3.22 | 0.28 | 0.499 | 5 | 0.07 | 0.92 | 35
2026-02-23 20:00 | 1.75 | 1.71 | 1.7 | 10.8255 | 100.429 | 0.2892 | 69.0701 | 3.12 | 0.295 | 0.1265 | 4.5 | 0.09 | 0.92 | 35
2026-02-23 21:00 | 1.71 | 1.675 | 1.673 | 10.8505 | 100.5875 | 0.39745 | 299.1699 | 1.405 | 0.265 | 0.1235 | 4 | 0.075 | 0.92 | 35
2026-02-23 22:00 | 1.69 | 1.665 | 1.6675 | 10.85 | 100.514 | 0.1522 | 170.7987 | 2.135 | 0.34 | 0.3105 | 3.5 | 0.08 | 0.92 | 35
2026-02-23 23:00 | 1.66 | 1.625 | 1.6305 | 10.861 | 100.4935 | 0.2053 | 95.9418 | 2.825 | 0.27 | 0.1605 | 5 | 0.09 | 0.92 | 35
2026-02-24 | 1.625 | 1.6 | 1.609 | 10.884 | 100.638 | 0.0761 | 74.3699 | 2.495 | 0.16 | 0.2315 | 4.5 | 0.06 | 0.92 | 35
2026-02-24 01:00 | 1.595 | 1.565 | 1.5715 | 10.873 | 100.417 | 0.0637 | 332.9797 | 3.39 | 0.135 | 0.677 | 5 | 0.045 | 0.92 | 35
2026-02-24 02:00 | 1.56 | 1.525 | 1.534 | 10.7955 | 99.577 | 0.0722 | 54.0586 | 2.245 | 0.105 | 0.4085 | 3.5 | 0.04 | 0.92 | 35
2026-02-24 03:00 | 1.57 | 1.535 | 1.534 | 10.7075 | 98.669 | 0.0661 | 45.0058 | 1.325 | 0.075 | 0.2205 | 4.5 | 0.04 | 0.92 | 35
2026-02-24 04:00 | 1.58 | 1.555 | 1.555 | 10.616 | 97.7895 | 0.06815 | 65.088 | 1.675 | 0.075 | 0.2205 | 5 | 0.035 | 0.92 | 35
2026-02-24 05:00 | 1.555 | 1.54 | 1.55 | 10.62 | 97.681 | 0.05105 | 93.2775 | 1.92 | 0.085 | 0.74 | 5 | 0.04 | 0.92 | 35
2026-02-24 06:00 | 1.555 | 1.54 | 1.5395 | 10.6035 | 97.39 | 0.071 | 133.9575 | 0.96 | 0.115 | 0.2045 | 4 | 0.035 | 0.92 | 35
2026-02-24 07:00 | 1.57 | 1.54 | 1.534 | 10.582 | 97.0635 | 0.0529 | 103.6481 | 1.22 | 0.115 | 0.2915 | 4 | 0.04 | 0.92 | 35
2026-02-24 08:00 | 1.575 | 1.53 | 1.523 | 10.5635 | 96.808 | 0.05745 | 92.6186 | 0.71 | 0.15 | 0.2105 | 4 | 0.035 | 0.92 | 35
2026-02-24 09:00 | 1.62 | 1.56 | 1.534 | 10.5355 | 96.5615 | 0.05095 | 85.4567 | 1.975 | 0.205 | 0.261 | 4.5 | 0.03 | 0.92 | 35
2026-02-24 10:00 | 1.645 | 1.56 | 1.545 | 10.5455 | 96.67 | 0.05 | 10.4851 | 1.77 | 0.155 | 0.231 | 4.5 | 0.03 | 0.92 | 35
2026-02-24 11:00 | 1.685 | 1.59 | 1.593 | 10.701 | 98.203 | 0.0686 | 305.6157 | 0.95 | 0.06 | 0.234 | 2 | 0.02 | 0.92 | 35
2026-02-24 12:00 | 1.745 | 1.635 | 1.588 | 10.6335 | 97.587 | 0.05405 | 270.7512 | 1.43 | 0.095 | 0.339 | 4 | 0.02 | 0.92 | 35
2026-02-24 13:00 | 1.805 | 1.655 | 1.641 | 10.6175 | 97.62 | 0.0589 | 266.0243 | 0.41 | 0.11 | 0.133 | 5 | 0.03 | 0.92 | 35
2026-02-24 14:00 | 1.785 | 1.7 | 1.6355 | 10.62 | 97.6835 | 0.06045 | 237.9494 | 1.845 | 0.105 | 0.288 | 4.5 | 0.03 | 0.92 | 35
2026-02-24 15:00 | 1.77 | 1.715 | 1.641 | 10.6375 | 97.86 | 0.0348 | 208.0983 | 0.88 | 0.075 | 0.377 | 5 | 0.02 | 0.92 | 35
2026-02-24 16:00 | 1.765 | 1.72 | 1.646 | 10.6395 | 97.843 | 0.0232 | 179.4504 | 0.89 | 0.09 | 0.587 | 2.5 | 0.02 | 0.92 | 35
2026-02-24 17:00 | 1.725 | 1.7 | 1.6835 | 10.626 | 97.707 | 0.0424 | 124.5324 | 1.18 | 0.09 | 0.281 | 4.5 | 0.02 | 0.92 | 35
2026-02-24 18:00 | 1.7 | 1.67 | 1.6675 | 10.605 | 97.3585 | 0.0472 | 105.7107 | 1.08 | 0.07 | 0.3415 | 5 | 0.02 | 0.92 | 35
2026-02-24 19:00 | 1.68 | 1.63 | 1.6515 | 10.595 | 97.1575 | 0.0562 | 95.0537 | 0.23 | 0.11 | 0.176 | 2 | 0.02 | 0.92 | 35
2026-02-24 20:00 | 1.66 | 1.63 | 1.625 | 10.5935 | 96.9815 | 0.06815 | 95.6553 | 1.585 | 0.125 | 0.3505 | 4.5 | 0.025 | 0.92 | 35
2026-02-24 21:00 | 1.645 | 1.62 | 1.62 | 10.5775 | 96.764 | 0.03115 | 82.1908 | 1.01 | 0.13 | 0.2525 | 4 | 0.02 | 0.92 | 35
2026-02-24 22:00 | 1.63 | 1.61 | 1.6035 | 10.597 | 96.871 | 0.0177 | 40.7893 | 0.92 | 0.135 | 0.7915 | 4 | 0.025 | 0.92 | 35
2026-02-24 23:00 | 1.61 | 1.595 | 1.593 | 10.5895 | 96.7595 | 0.02545 | 344.9832 | 0.87 | 0.075 | 0.621 | 4.5 | 0.02 | 0.92 | 35
2026-02-25 | 1.505 | 1.575 | 1.5825 | 10.5475 | 96.578 | 0.0433 | 313.2647 | 0.58 | 0.055 | 0.5155 | 5 | 0.01 | 0.92 | 35
2026-02-25 01:00 | 1.54 | 1.565 | 1.561 | 10.546 | 96.2695 | 0.0349 | 275.1916 | 0.44 | 0.03 | 0.1855 | 5 | 0.01 | 0.92 | 35
2026-02-25 02:00 | 1.52 | 1.555 | 1.5445 | 10.5585 | 96.324 | 0.0344 | 255.2527 | 0.47 | 0.03 | 0.6315 | 4.5 | 0.01 | 0.92 | 35
2026-02-25 03:00 | 1.575 | 1.555 | 1.5445 | 10.5555 | 96.3065 | 0.03385 | 236.8035 | 0.645 | 0.03 | 0.4735 | 4.5 | 0.01 | 0.92 | 35
2026-02-25 04:00 | 1.545 | 1.58 | 1.5555 | 10.5445 | 96.3015 | 0.0299 | 170.7701 | 0.78 | 0.03 | 0.2415 | 4 | 0.01 | 0.92 | 35
2026-02-25 05:00 | 1.58 | 1.555 | 1.577 | 10.5345 | 96.266 | 0.0366 | 137.252 | 1.045 | 0.04 | 0.228 | 5 | 0.01 | 0.92 | 35
2026-02-25 06:00 | 1.57 | 1.545 | 1.5445 | 10.505 | 95.9245 | 0.0468 | 113.1305 | 0.905 | 0.045 | 0.5135 | 5 | 0.01 | 0.92 | 35
2026-02-25 07:00 | 1.55 | 1.51 | 1.5125 | 10.529 | 96.0925 | 0.0623 | 106.0545 | 1.145 | 0.04 | 0.247 | 4.5 | 0.01 | 0.92 | 35
2026-02-25 08:00 | 1.57 | 1.5 | 1.4965 | 10.541 | 96.2205 | 0.0542 | 93.7932 | 1.57 | 0.05 | 0.694 | 2.5 | 0.01 | 0.92 | 35
2026-02-25 09:00 | 1.54 | 1.555 | 1.539 | 10.5035 | 96.071 | 0.0382 | 104.3356 | 0.855 | 0.135 | 0.293 | 4 | 0.02 | 0.92 | 35
2026-02-25 10:00 | 1.275 | 1.565 | 1.5605 | 10.462 | 95.8925 | 0.06155 | 180.6536 | 0.79 | 0.29 | 0.2045 | 5 | 0.03 | 0.92 | 35
2026-02-25 11:00 | 1.36 | 1.58 | 1.593 | 10.4605 | 96.034 | 0.0651 | 245.8562 | 1.055 | 0.3 | 0.2525 | 5 | 0.03 | 0.92 | 35
2026-02-25 12:00 | 1.38 | 1.515 | 1.5445 | 10.488 | 96.2785 | 0.07555 | 297.3364 | 0.71 | 0.23 | 0.18 | 4 | 0.03 | 0.92 | 35
2026-02-25 13:00 | 1.37 | 1.53 | 1.534 | 10.4945 | 96.385 | 0.0928 | 271.6106 | 1.97 | 0.125 | 0.164 | 5 | 0.02 | 0.92 | 35
2026-02-25 14:00 | 1.445 | 1.59 | 1.577 | 10.481 | 96.421 | 0.0608 | 279.0018 | 0.51 | 0.065 | 0.172 | 4.5 | 0.02 | 0.92 | 35
2026-02-25 15:00 | 1.51 | 1.675 | 1.6305 | 10.4935 | 96.684 | 0.0447 | 205.1475 | 1.845 | 0.065 | 0.2515 | 4.5 | 0.015 | 0.92 | 35
2026-02-25 16:00 | 1.535 | 1.69 | 1.705 | 10.516 | 97.057 | 0.05915 | 243.6503 | 0.585 | 0.045 | 0.26 | 4.5 | 0.01 | 0.92 | 35
2026-02-25 17:00 | 1.505 | 1.68 | 1.705 | 10.5095 |  | 0.0515 | 310.0275 | 0.845 | 0.04 | 0.224 | 4.5 | 0.015 | 0.92 | 35
2026-02-25 18:00 | 1.415 | 1.69 | 1.705 | 10.4955 | 96.8175 | 0.02465 | 329.0783 | 0.71 | 0.045 | 0.432 | 4 | 0.01 | 0.92 | 35
2026-02-25 19:00 | 1.38 | 1.68 | 1.705 | 10.496 | 96.812 | 0.02825 | 154.0111 | 1.045 | 0.045 | 0.243 | 4.5 | 0.01 | 0.92 | 35
2026-02-25 20:00 | 1.335 | 1.645 | 1.641 | 10.472 | 96.41 | 0.038 | 188.7036 | 1.005 | 0.035 | 0.3965 | 5 | 0.01 | 0.92 | 35
2026-02-25 21:00 | 1.335 | 1.64 | 1.6785 | 10.4515 | 96.226 | 0.03615 | 164.9545 | 0.905 | 0.055 | 0.356 | 4.5 | 0.01 | 0.92 | 35
2026-02-25 22:00 | 1.31 | 1.655 | 1.684 | 10.4485 | 96.213 | 0.03795 | 188.7896 | 0.855 | 0.1 | 0.437 | 5 | 0.015 | 0.92 | 35
2026-02-25 23:00 | 1.14 | 1.665 | 1.673 | 10.4475 | 96.196 | 0.0274 | 217.6094 | 0.91 | 0.17 | 0.3435 | 4.5 | 0.02 | 0.92 | 35
2026-02-26 | 1.15 | 1.655 | 1.673 | 10.4435 | 96.1725 | 0.0315 | 229.355 | 0.86 | 0.18 | 0.397 | 4.5 | 0.02 | 0.92 | 35
2026-02-26 01:00 | 1.245 | 1.62 | 1.6675 | 10.4485 | 96.174 | 0.06535 | 269.4048 | 1.05 | 0.11 | 0.264 | 5 | 0.015 | 0.92 | 35
2026-02-26 02:00 | 1.355 | 1.61 | 1.6675 | 10.4285 | 95.978 | 0.08695 | 280.0904 | 0.82 | 0.055 | 0.1785 | 4 | 0.015 | 0.92 | 35
2026-02-26 03:00 | 1.315 | 1.64 | 1.6945 | 10.4365 | 96.146 | 0.0346 | 301.7196 | 1.775 | 0.035 | 0.3245 | 4.5 | 0.01 | 0.92 | 35
2026-02-26 04:00 | 1.29 | 1.65 | 1.705 | 10.433 | 96.118 | 0.019 | 250.9555 | 0.54 | 0.04 | 0.529 | 4 | 0.01 | 0.92 | 35
2026-02-26 05:00 | 1.29 | 1.71 | 1.721 | 10.422 | 95.955 | 0.0111 | 267.514 | 0.85 | 0.05 | 0.414 | 5 | 0.01 | 0.92 | 35
2026-02-26 06:00 | 1.345 | 1.755 | 1.7475 | 10.428 | 95.9985 | 0.02845 | 116.1385 | 0.945 | 0.075 | 0.6475 | 4.5 | 0.015 | 0.92 | 35
2026-02-26 07:00 | 1.51 | 1.76 | 1.769 | 10.4175 | 95.822 | 0.0372 | 127.1393 | 0.915 | 0.085 | 0.209 | 4.5 | 0.02 | 0.92 | 35
2026-02-26 08:00 | 1.575 | 1.75 | 1.705 | 10.415 | 95.497 | 0.0221 | 129.6317 | 0.995 | 0.1 | 0.9145 | 4.5 | 0.02 | 0.92 | 35
2026-02-26 09:00 | 1.67 | 1.71 | 1.673 | 10.4265 | 95.4535 | 0.0173 | 76.9196 | 0.61 | 0.125 | 0.807 | 4 | 0.02 | 0.92 | 35
2026-02-26 10:00 | 1.75 | 1.705 | 1.785 | 10.4495 | 95.9315 | 0.033 | 105.9685 | 1.24 | 0.205 | 0.8325 | 4.5 | 0.03 | 0.92 | 35
2026-02-26 11:00 | 1.81 | 1.75 | 1.78 | 10.494 | 96.2925 | 0.02785 | 13.4932 | 1.27 | 0.2 | 0.528 | 4.5 | 0.03 | 0.92 | 35
2026-02-26 12:00 | 1.88 | 1.815 | 1.817 | 10.5935 | 97.3315 | 0.0324 | 348.7361 | 1.435 | 0.2 | 0.5285 | 5 | 0.03 | 0.92 | 35
2026-02-26 13:00 | 1.955 | 1.875 | 1.8595 | 10.7685 | 99.086 | 0.02915 | 340.5428 | 0.73 | 0.115 | 0.403 | 4.5 | 0.02 | 0.92 | 35
2026-02-26 14:00 | 1.98 | 1.895 | 1.875 | 10.747 | 98.897 | 0.05385 | 274.2749 | 1.66 | 0.11 | 0.2425 | 4 | 0.02 | 0.92 | 35
2026-02-26 15:00 | 1.955 | 1.885 | 1.8435 | 10.829 | 99.5855 | 0.0487 | 282.1244 | 1.34 | 0.085 | 0.1745 | 4 | 0.02 | 0.92 | 35
2026-02-26 16:00 | 1.955 | 1.905 | 1.849 | 10.776 | 99.0945 | 0.0347 | 265.8238 | 1.515 | 0.07 | 0.403 | 5 | 0.02 | 0.92 | 35
2026-02-26 17:00 | 1.97 | 1.95 | 1.8915 | 10.863 | 99.948 | 0.0399 | 253.19 | 0.36 | 0.05 | 0.698 | 2 | 0.01 | 0.92 | 35
2026-02-26 18:00 | 1.95 | 1.92 | 1.8915 | 10.8765 | 100.0465 | 0.02415 | 207.8118 | 1.285 | 0.055 | 0.276 | 4 | 0.01 | 0.92 | 35
2026-02-26 19:00 | 1.945 | 1.9 | 1.9125 | 10.7845 | 99.182 | 0.0112 | 173.4343 | 0.82 | 0.03 | 0.234 | 2 | 0.01 | 0.92 | 35
2026-02-26 20:00 | 1.925 | 1.9 | 1.907 | 10.8605 | 99.7855 | 0.0135 | 352.0879 | 0.505 | 0.065 | 0.8145 | 4.5 | 0.01 | 0.92 | 35
2026-02-26 21:00 | 1.915 | 1.88 | 1.8915 | 10.589 | 97.186 | 0.0267 | 108.7187 | 0.83 | 0.07 | 0.6055 | 5 | 0.015 | 0.92 | 35
2026-02-26 22:00 | 1.875 | 1.845 | 1.897 | 10.499 | 96.329 | 0.02475 | 93.0197 | 1.02 | 0.065 | 0.3515 | 4.5 | 0.01 | 0.92 | 35
2026-02-26 23:00 | 1.85 | 1.82 | 1.87 | 10.5455 | 96.6435 | 0.0151 | 81.2454 | 1.02 | 0.085 | 0.711 | 4.5 | 0.01 | 0.92 | 35
2026-02-27 | 1.71 | 1.8 | 1.817 | 10.6255 | 97.195 | 0.0195 | 193.2873 | 0.81 | 0.105 | 0.306 | 3.5 | 0.015 | 0.92 | 35
2026-02-27 01:00 | 1.725 | 1.81 | 1.8385 | 10.5415 | 96.4235 | 0.02595 | 275.6213 | 0.875 | 0.145 | 0.301 | 5 | 0.02 | 0.92 | 35
2026-02-27 02:00 | 1.805 | 1.81 | 1.8805 | 10.487 | 95.9945 | 0.0264 | 344.6914 | 0.715 | 0.12 | 0.3325 | 5 | 0.02 | 0.92 | 35
2026-02-27 03:00 | 1.83 | 1.795 | 1.838 | 10.5345 | 96.2905 | 0.04905 | 248.6064 | 0.825 | 0.095 | 0.392 | 5 | 0.02 | 0.92 | 35
2026-02-27 04:00 | 1.805 | 1.77 | 1.785 | 10.686 | 97.4695 | 0.0511 | 243.7362 | 1.6 | 0.085 | 0.196 | 5 | 0.02 | 0.92 | 35
2026-02-27 05:00 | 1.765 | 1.72 | 1.737 | 10.7425 | 97.8105 | 0.035 | 246.5724 | 0.72 | 0.065 | 0.2685 | 5 | 0.02 | 0.92 | 35
2026-02-27 06:00 | 1.745 | 1.7 | 1.716 | 10.732 | 97.6045 | 0.03875 | 211.4214 | 1.08 | 0.055 | 0.3475 | 4.5 | 0.02 | 0.92 | 35
2026-02-27 07:00 | 1.735 | 1.69 | 1.705 | 10.7005 | 97.1835 | 0.01715 | 199.7617 | 0.415 | 0.04 | 0.5115 | 3 | 0.015 | 0.92 | 35
2026-02-27 08:00 | 1.735 | 1.68 | 1.673 | 10.682 | 96.8265 | 0.0357 | 116.5683 | 0.635 | 0.03 | 0.3065 | 4 | 0.01 | 0.92 | 35
2026-02-27 09:00 | 1.77 | 1.695 | 1.705 | 10.668 | 96.726 | 0.04605 | 122.3265 | 0.945 | 0.03 | 0.228 | 4.5 | 0.015 | 0.92 | 35
2026-02-27 10:00 | 1.84 | 1.62 | 1.657 | 10.612 | 96.0775 | 0.0596 | 128.1993 | 0.7 | 0.035 | 0.268 | 4 | 0.01 | 0.92 | 35
2026-02-27 11:00 | 1.995 | 1.775 | 1.668 | 10.6585 | 96.5355 | 0.055 | 130.4911 | 0.675 | 0.08 | 0.407 | 4 | 0.01 | 0.92 | 35
2026-02-27 12:00 | 2.025 | 1.805 | 1.721 | 10.6905 | 97.025 | 0.0572 | 157.5347 | 0.54 | 0.155 | 0.1915 | 4.5 | 0.02 | 0.92 | 35
2026-02-27 13:00 | 2.145 | 1.785 | 1.7155 | 10.7885 | 97.98 | 0.0296 | 212.4528 | 0.85 | 0.175 | 0.1985 | 4.5 | 0.02 | 0.92 | 35
2026-02-27 14:00 | 2.2 | 1.855 | 1.7155 | 10.798 | 98.0715 | 0.07255 | 262.9876 | 1.425 | 0.185 | 0.166 | 5 | 0.02 | 0.92 | 35
2026-02-27 15:00 | 2.14 | 1.86 | 1.7155 | 10.8165 | 98.3005 | 0.08265 | 285.1038 | 0.815 | 0.185 | 0.2665 | 5 | 0.02 | 0.92 | 35
2026-02-27 16:00 | 2.005 | 1.8 | 1.7315 | 10.8895 | 99.007 | 0.102 | 274.1603 | 0.635 | 0.17 | 0.0895 | 5 | 0.02 | 0.92 | 35
2026-02-27 17:00 | 1.895 | 1.805 | 1.796 | 10.6925 | 97.342 | 0.09395 | 284.5881 | 1.085 | 0.115 | 0.1835 | 5 | 0.02 | 0.92 | 35
2026-02-27 18:00 | 1.835 | 1.805 | 1.7745 | 10.545 | 95.9125 | 0.04295 | 283.0984 | 0.92 | 0.07 | 0.2035 | 5 | 0.02 | 0.92 | 35
2026-02-27 19:00 | 1.84 | 1.79 | 1.801 | 10.5195 | 95.674 | 0.02455 | 305.4152 | 0.88 | 0.06 | 0.423 | 5 | 0.02 | 0.92 | 35
2026-02-27 20:00 | 1.84 | 1.79 | 1.812 | 10.5185 | 95.6785 | 0.0257 | 177.7602 | 1.205 | 0.06 | 0.6725 | 4.5 | 0.015 | 0.92 | 35
2026-02-27 21:00 | 1.82 | 1.81 | 1.971 | 10.47 | 95.6055 | 0.03255 | 176.2991 | 0.605 | 0.04 | 0.254 | 5 | 0.01 | 0.92 | 35
2026-02-27 22:00 | 1.76 | 1.81 | 2.082 | 10.4015 | 95.271 | 0.0254 | 203.2854 | 0.835 | 0.05 | 0.653 | 5 | 0.01 | 0.92 | 35
2026-02-27 23:00 | 1.795 | 1.815 | 2.114 | 10.3665 | 95.041 | 0.0203 | 187.3286 | 0.62 | 0.07 | 0.489 | 5 | 0.01 | 0.92 | 35
2026-02-28 | 1.785 | 1.815 | 2.0665 | 10.358 | 94.861 | 0.0166 | 203.7151 | 0.9 | 0.06 | 0.7595 | 5 | 0.01 | 0.92 | 35
2026-02-28 01:00 | 1.715 | 1.795 | 2.0715 | 10.3385 | 94.6915 | 0.03775 | 266.54 | 0.38 | 0.105 | 0.352 | 4.5 | 0.01 | 0.92 | 35
2026-02-28 02:00 | 1.8 | 1.86 | 2.0825 | 10.282 |  | 0.03275 | 283.8719 | 0.63 | 0.045 | 0.31 | 4.5 | 0.01 | 0.92 | 35
2026-02-28 03:00 | 1.74 | 1.815 | 2.066 | 10.312 | 94.449 | 0.0419 | 268.5167 | 0.855 | 0.035 | 0.281 | 4 | 0.01 | 0.92 | 35
2026-02-28 04:00 | 1.72 | 1.835 | 2.045 | 10.3195 | 94.4625 | 0.04385 | 251.156 | 1.21 | 0.04 | 0.082 | 5 | 0.01 | 0.92 | 35
2026-02-28 05:00 | 1.66 | 1.83 | 1.9975 | 10.344 | 94.59 | 0.038 | 259.8077 | 1.45 | 0.045 | 0.415 | 5 | 0.01 | 0.92 | 35
2026-02-28 06:00 | 1.68 | 1.93 | 1.982 | 10.349 | 94.6125 | 0.02045 | 357.0153 | 1.09 | 0.035 | 0.7715 | 5 | 0.01 | 0.92 | 35
2026-02-28 07:00 | 1.44 | 1.945 | 1.992 | 10.345 | 94.564 | 0.04185 | 188.0161 | 2.455 | 0.09 | 0.3105 | 4.5 | 0.02 | 0.92 | 35
2026-02-28 08:00 | 1.635 | 1.94 | 1.987 | 10.352 | 94.601 | 0.04085 | 183.9481 | 1.295 | 0.12 | 0.363 | 5 | 0.02 | 0.92 | 35
2026-02-28 09:00 | 1.84 | 1.88 | 2.045 | 10.329 | 94.6225 | 0.0358 | 124.7616 | 1.795 | 0.15 | 0.5365 | 5 | 0.025 | 0.92 | 35
2026-02-28 10:00 | 2 | 1.895 | 2.04 | 10.3575 | 94.7965 | 0.0581 | 105.9972 | 0.95 | 0.16 | 0.4625 | 4.5 | 0.025 | 0.92 | 35
2026-02-28 11:00 | 2.125 | 1.93 | 1.966 | 10.475 | 95.7685 | 0.0617 | 123.5583 | 1.16 | 0.2 | 0.379 | 5 | 0.03 | 0.92 | 35
2026-02-28 12:00 | 2.135 | 1.93 | 1.9975 | 10.5295 | 96.4385 | 0.04615 | 184.8362 | 1.865 | 0.22 | 0.3465 | 5 | 0.03 | 0.92 | 35
2026-02-28 13:00 | 2.18 | 1.98 | 2.0345 |  | 98.287 | 0.0762 | 251.3279 | 0.9 | 0.24 | 0.17 | 5 | 0.025 | 0.92 | 35
2026-02-28 14:00 | 2.16 | 2.015 | 2.0825 |  | 98.474 | 0.0522 | 271.9258 | 0.795 | 0.235 | 0.393 | 5 | 0.03 | 0.92 | 35
2026-02-28 15:00 | 2.18 | 2.095 | 2.0875 |  |  | 0.07635 | 249.8669 | 1.54 | 0.225 | 0.1505 | 4.5 | 0.03 | 0.92 | 35
2026-02-28 16:00 | 2.22 | 2.115 | 2.1245 | 10.565 | 97.884 | 0.0636 | 294.3284 | 0.755 | 0.21 | 0.3255 | 4.5 | 0.02 | 0.92 | 35
2026-02-28 17:00 | 2.17 | 2.165 | 2.167 | 10.473 | 96.5045 | 0.0932 | 271.9258 | 1.125 | 0.165 | 0.1105 | 4.5 | 0.02 | 0.92 | 35
2026-02-28 18:00 | 2.12 | 2.095 | 2.114 | 10.3945 | 95.649 | 0.13655 | 274.0744 | 1.335 | 0.105 | 0.0595 | 4 | 0.02 | 0.92 | 35
2026-02-28 19:00 | 2.1 | 2.08 | 2.093 | 10.3505 | 95.22 | 0.0582 | 290.1745 | 1.16 | 0.075 | 0.304 | 4 | 0.02 | 0.92 | 35
2026-02-28 20:00 | 2.115 | 2.075 | 2.088 | 10.3415 | 95.1495 | 0.05345 | 272.4414 | 1.68 | 0.055 | 0.235 | 4.5 | 0.02 | 0.92 | 35
2026-02-28 21:00 | 2.1 | 2.09 | 2.098 | 10.3105 | 94.88 | 0.03035 | 14.6911 | 1.89 | 0.04 | 0.281 | 5 | 0.015 | 0.92 | 35
2026-02-28 22:00 | 2.04 | 2.175 | 2.1035 | 10.3185 | 94.9785 | 0.02785 | 24.7804 | 0.975 | 0.04 | 0.5385 | 5 | 0.01 | 0.92 | 35
2026-02-28 23:00 | 1.99 | 2.15 | 2.135 | 10.328 | 95.19 | 0.03915 | 100.7833 | 0.715 | 0.035 | 0.2575 | 4.5 | 0.015 | 0.92 | 35
2026-03-01 | 1.95 | 2.115 | 2.1035 | 10.2965 | 94.8535 | 0.039 | 153.5813 | 1.135 | 0.045 | 0.137 | 5 | 0.01 | 0.92 | 35
2026-03-01 01:00 | 1.925 | 2.105 | 2.114 | 10.3085 | 94.9935 | 0.0304 | 71.7057 | 1.125 | 0.055 | 0.646 | 5 | 0.01 | 0.92 | 35
2026-03-01 02:00 | 1.79 | 2.105 | 2.1615 | 10.2 | 94.065 | 0.02245 | 260.2661 | 0.835 | 0.075 | 0.7585 | 5 | 0.01 | 0.92 | 35
2026-03-01 03:00 | 1.745 | 2.105 | 2.209 | 10.176 | 93.936 | 0.03455 | 272.4414 | 0.51 | 0.1 | 0.2875 | 4.5 | 0.015 | 0.92 | 35
2026-03-01 04:00 | 1.72 | 2.11 | 2.225 | 10.152 | 93.6905 | 0.04325 | 283.1557 | 1.085 | 0.08 | 0.2795 | 4 | 0.02 | 0.92 | 35
2026-03-01 05:00 | 1.89 | 2.005 | 2.172 | 10.16 | 93.585 | 0.0986 | 277.7986 | 1.775 | 0.08 | 0.0805 | 4.5 | 0.02 | 0.92 | 35
2026-03-01 06:00 | 1.925 | 2.095 | 2.172 | 10.2285 | 94.1905 | 0.0534 | 274.5327 | 1 | 0.06 | 0.3185 | 4.5 | 0.02 | 0.92 | 35
2026-03-01 07:00 | 1.98 | 2.105 | 2.1455 | 10.226 | 94.06 | 0.05295 | 251.3279 | 0.92 | 0.045 | 0.276 | 5 | 0.02 | 0.92 | 35
2026-03-01 08:00 | 2.04 | 2.08 | 2.151 | 10.2165 | 93.896 | 0.0265 | 229.3837 | 0.79 | 0.06 | 0.4905 | 4.5 | 0.02 | 0.92 | 35
2026-03-01 09:00 | 2.06 | 2.085 | 2.1195 | 10.285 | 94.338 | 0.0321 | 132.4105 | 0.93 | 0.08 | 0.2275 | 4 | 0.025 | 0.92 | 35
2026-03-01 10:00 | 2.025 | 2.1 | 2.114 | 10.3085 | 94.3905 | 0.0771 | 88.1496 | 1.81 | 0.11 | 0.1275 | 5 | 0.03 | 0.92 | 35
2026-03-01 11:00 | 2.015 | 2.095 | 2.1245 | 10.3875 | 95.0895 | 0.07685 | 85.4567 | 1.69 | 0.1 | 0.2215 | 4.5 | 0.02 | 0.92 | 35
2026-03-01 12:00 | 2.02 | 1.985 | 2.135 | 10.345 | 94.7455 | 0.0657 | 105.768 | 0.77 | 0.105 | 0.1515 | 5 | 0.02 | 0.92 | 35
2026-03-01 13:00 | 2.04 | 1.96 | 2.13 | 10.4165 | 95.3965 | 0.0645 | 112.5289 | 0.865 | 0.09 | 0.1745 | 5 | 0.01 | 0.92 | 35
2026-03-01 14:00 | 2.11 | 1.96 | 2.1405 | 10.5105 | 96.2775 | 0.0493 | 96.658 | 0.87 | 0.08 | 0.23 | 4.5 | 0.01 | 0.92 | 35
2026-03-01 15:00 | 2.22 | 1.965 | 2.1405 | 10.6785 | 97.7825 | 0.0287 | 192.5998 | 1.27 | 0.1 | 0.4705 | 4.5 | 0.02 | 0.92 | 35
2026-03-01 16:00 | 2.19 | 1.965 | 2.135 | 10.68 | 97.713 | 0.03375 | 292.2658 | 1.605 | 0.15 | 0.281 | 4.5 | 0.025 | 0.92 | 35
2026-03-01 17:00 | 2.04 | 2 | 2.135 | 10.737 | 98.101 | 0.0796 | 326.0703 | 1.72 | 0.185 | 0.1135 | 5 | 0.02 | 0.92 | 35
2026-03-01 18:00 | 2.03 | 2.03 | 2.1195 | 10.7905 | 98.3685 | 0.07945 | 269.8345 | 1.165 | 0.17 | 0.1565 | 4.5 | 0.03 | 0.92 | 35
2026-03-01 19:00 | 2.035 | 2.01 | 2.0985 | 10.715 | 97.467 | 0.07725 | 240.3271 | 0.96 | 0.135 | 0.0995 | 5 | 0.03 | 0.92 | 35
2026-03-01 20:00 | 2.01 | 2.005 | 2.072 | 10.689 | 97.059 | 0.0449 | 236.7462 | 0.885 | 0.12 | 0.212 | 4.5 | 0.02 | 0.92 | 35
2026-03-01 21:00 | 1.97 | 1.94 | 2.024 | 10.726 | 97.1595 | 0.0289 | 176.4996 | 0.785 | 0.105 | 0.519 | 3.5 | 0.025 | 0.92 | 35
2026-03-01 22:00 | 1.925 | 1.9 | 1.966 | 10.662 | 96.346 | 0.0608 | 152.0916 | 1.485 | 0.115 | 0.373 | 4 | 0.02 | 0.92 | 35
2026-03-01 23:00 | 1.94 | 1.915 | 1.9445 | 10.692 | 96.47 | 0.07685 | 125.2199 | 1.335 | 0.12 | 0.1635 | 5 | 0.02 | 0.92 | 35
2026-03-02 | 1.89 | 1.87 | 1.902 | 10.723 | 96.5425 | 0.0898 | 109.6068 | 1.395 | 0.12 | 0.051 | 4 | 0.02 | 0.92 | 35
2026-03-02 01:00 | 1.835 | 1.825 | 1.8325 | 10.7375 | 96.4365 | 0.09855 | 102.0724 | 1.165 | 0.165 | 0.2785 | 5 | 0.025 | 0.92 | 35
2026-03-02 02:00 | 1.825 | 1.8 | 1.8065 | 10.743 | 96.3485 | 0.0449 | 109.4063 | 1.07 | 0.175 | 0.3745 | 4 | 0.02 | 0.92 | 35
2026-03-02 03:00 | 1.805 | 1.775 | 1.7635 | 10.7615 | 96.355 | 0.02905 | 100.6973 | 1.41 | 0.165 | 0.6175 | 4 | 0.02 | 0.92 | 35
2026-03-02 04:00 | 1.77 | 1.74 | 1.737 | 10.7525 | 96.1405 | 0.02025 | 347.6188 | 0.66 | 0.185 | 0.652 | 5 | 0.02 | 0.92 | 35
2026-03-02 05:00 | 1.72 | 1.695 | 1.7105 | 10.6895 | 95.445 | 0.04035 | 285.3043 | 1.49 | 0.14 | 0.497 | 4.5 | 0.02 | 0.92 | 35
2026-03-02 06:00 | 1.67 | 1.645 | 1.689 | 10.6215 | 94.7625 | 0.03605 | 284.1011 | 1.27 | 0.095 | 0.2555 | 5 | 0.02 | 0.92 | 35
2026-03-02 07:00 | 1.615 | 1.645 | 1.652 | 10.6675 | 95.002 | 0.04475 | 272.4414 | 1.145 | 0.07 | 0.3565 | 5 | 0.02 | 0.92 | 35
2026-03-02 08:00 | 1.66 | 1.695 | 1.6355 | 10.572 | 93.987 | 0.02615 | 270.8371 | 0.815 | 0.06 | 0.4195 | 4 | 0.015 | 0.92 | 35
2026-03-02 09:00 | 1.7 | 1.665 | 1.5875 | 10.5655 | 93.7765 | 0.0257 | 205.4913 | 0.59 | 0.035 | 0.4995 | 5 | 0.015 | 0.92 | 35
2026-03-02 10:00 | 1.83 | 1.665 | 1.5875 | 10.615 | 94.2505 | 0.0434 | 152.9224 | 1.2 | 0.03 | 0.358 | 4.5 | 0.015 | 0.92 | 35
2026-03-02 11:00 | 1.95 | 1.61 | 1.5285 | 10.659 | 94.531 | 0.06045 | 128.8869 | 1.515 | 0.03 | 0.4085 | 4.5 | 0.01 | 0.92 | 35
2026-03-02 12:00 | 1.92 | 1.62 | 1.566 | 10.69 | 94.978 | 0.0902 | 126.3372 | 0.56 | 0.045 | 0.1055 | 5 | 0.01 | 0.92 | 35
2026-03-02 13:00 | 1.88 | 1.59 | 1.566 | 10.7505 | 95.5965 | 0.092 | 135.8196 | 1.01 | 0.07 | 0.1025 | 4.5 | 0.01 | 0.92 | 35
2026-03-02 14:00 | 1.87 | 1.77 | 1.582 | 10.8535 | 96.575 | 0.07725 | 148.7685 | 1.4 | 0.13 | 0.174 | 4 | 0.01 | 0.92 | 35
2026-03-02 15:00 | 1.735 | 1.79 | 1.6785 | 10.905 | 97.2695 | 0.0461 | 184.6643 | 0.69 | 0.185 | 0.442 | 5 | 0.02 | 0.919 | 35
2026-03-02 16:00 | 1.68 | 1.79 | 1.6785 | 10.933 | 97.5495 | 0.03825 | 245.14 | 1.275 | 0.22 | 0.4785 | 5 | 0.02 | 0.919 | 35
2026-03-02 17:00 | 1.695 | 1.81 | 1.673 | 10.9295 | 97.5055 | 0.0613 | 284.4162 | 1.03 | 0.18 | 0.2655 | 5 | 0.02 | 0.919 | 35
2026-03-02 18:00 | 1.555 | 1.69 | 1.6835 | 10.95 | 97.736 | 0.0854 | 286.88 | 1.5 | 0.09 | 0.217 | 5 | 0.01 | 0.92 | 35
2026-03-02 19:00 | 1.525 | 1.74 | 1.758 | 10.917 | 97.584 | 0.07105 | 276.71 | 1.375 | 0.035 | 0.2675 | 4.5 | 0.01 | 0.92 | 35
2026-03-02 20:00 | 1.49 | 1.795 | 1.7955 | 10.6885 | 95.594 | 0.06355 | 292.6955 | 0.755 | 0.025 | 0.297 | 4 | 0.01 | 0.92 | 35
2026-03-02 21:00 | 1.48 | 1.805 | 1.801 | 10.6615 | 95.348 | 0.03235 | 259.951 | 0.905 | 0.05 | 0.427 | 5 | 0.01 | 0.92 | 35
2026-03-02 22:00 | 1.62 | 1.82 | 1.8065 | 10.6345 | 95.1375 | 0.0327 | 239.2385 | 0.605 | 0.055 | 0.617 | 5 | 0.01 | 0.92 | 35
2026-03-02 23:00 | 1.645 | 1.825 | 1.8065 | 10.611 | 94.948 | 0.02565 | 187.7296 | 1.06 | 0.055 | 0.55 | 4 | 0.01 | 0.92 | 35
2026-03-03 | 1.64 | 1.81 | 1.801 | 10.601 | 94.851 | 0.0351 | 106.2264 | 0.35 | 0.07 | 0.231 | 5 | 0.01 | 0.92 | 35
2026-03-03 03:00 | 1.47 | 1.69 | 1.865 | 10.459 | 93.781 | 0.0308 | 66.5204 | 2.51 | 0.11 | 0.62 | 5 | 0.01 | 0.92 | 35
2026-03-03 04:00 | 1.02 | 1.61 | 1.833 | 10.493 | 94.005 | 0.02395 | 241.7022 | 1.315 | 0.175 | 0.2895 | 4.5 | 0.015 | 0.919 | 35
2026-03-03 05:00 | 0.735 | 1.545 | 1.7745 | 10.505 | 94 | 0.04 | 286.6221 | 0.555 | 0.215 | 0.4665 | 5 | 0.02 | 0.92 | 35
2026-03-03 06:00 | 0.915 | 1.63 | 1.8065 | 10.4765 | 93.8255 | 0.0498 | 279.4888 | 0.805 | 0.13 | 0.3635 | 4 | 0.015 | 0.92 | 35
2026-03-03 07:00 | 1.265 | 1.695 | 1.7745 | 10.5305 | 94.2225 | 0.0704 | 253.9062 | 1.25 | 0.105 | 0.281 | 4.5 | 0.02 | 0.92 | 35
2026-03-03 08:00 | 1.32 | 1.75 | 1.79 | 10.5375 | 94.322 | 0.03805 | 244.8822 | 1.775 | 0.085 | 0.4215 | 5 | 0.015 | 0.919 | 35
2026-03-03 09:00 | 1.485 | 1.74 | 1.79 | 10.5735 | 94.6485 | 0.0368 | 267.1702 | 0.66 | 0.06 | 0.2765 | 4.5 | 0.01 | 0.919 | 35
2026-03-03 10:00 | 1.55 | 1.805 | 1.801 | 10.5985 | 94.948 | 0.0401 | 266.8264 | 2.66 | 0.09 | 0.7085 | 4.5 | 0.015 | 0.92 | 35
2026-03-03 11:00 | 1.625 | 1.79 | 1.817 | 10.5925 | 94.99 | 0.0285 | 231.2744 | 1.535 | 0.1 | 0.3665 | 5 | 0.02 | 0.92 | 35
2026-03-03 12:00 | 1.725 | 1.785 | 1.78 | 10.705 | 95.998 | 0.0346 | 270.035 | 0.635 | 0.14 | 0.865 | 4 | 0.02 | 0.92 | 35
2026-03-03 13:00 | 1.8 | 1.75 | 1.801 | 10.7865 | 96.888 | 0.0188 | 198.0715 | 0.935 | 0.135 | 1.2 | 5 | 0.02 | 0.92 | 35
2026-03-03 14:00 | 1.815 | 1.77 | 1.833 | 10.8475 | 97.5855 | 0.0311 | 142.7524 | 2.07 | 0.14 | 0.754 | 4.5 | 0.02 | 0.92 | 35
2026-03-03 15:00 | 1.825 | 1.78 | 1.8645 | 10.9175 | 98.313 | 0.02145 | 101.4995 | 1.295 | 0.21 | 1.276 | 4.5 | 0.03 | 0.919 | 35
2026-03-03 16:00 | 1.73 | 1.79 | 1.8645 | 10.9445 | 98.5985 | 0.03905 | 247.5178 | 1.12 | 0.255 | 0.3095 | 4 | 0.02 | 0.92 | 35
2026-03-03 17:00 | 1.605 | 1.83 | 1.8965 | 10.9335 | 98.6725 | 0.03885 | 318.2781 | 0.965 | 0.18 | 0.2765 | 5 | 0.015 | 0.919 | 35
2026-03-03 18:00 | 1.555 | 1.905 | 2.0345 | 10.5405 | 95.5585 | 0.0382 | 258.0888 | 0.855 | 0.085 | 0.2415 | 5 | 0.01 | 0.92 | 35
2026-03-03 19:00 | 1.565 | 1.97 | 2.0615 | 10.488 | 95.286 | 0.0618 | 233.9673 | 1.19 | 0.05 | 0.415 | 5 | 0.01 | 0.919 | 35
2026-03-03 20:00 | 1.565 | 2.105 | 2.1615 | 10.3105 | 94.104 | 0.04665 | 256.9716 | 1.38 | 0.045 | 0.4785 | 4.5 | 0.01 | 0.92 | 35
2026-03-03 21:00 | 1.695 | 2.135 | 2.3615 | 10.1345 | 93.0625 | 0.0172 | 164.9832 | 0.66 | 0.04 | 0.793 | 5 | 0.01 | 0.92 | 35
2026-03-03 22:00 | 1.8 | 2.09 | 2.3985 | 10.1075 | 93.045 | 0.02235 | 338.0504 | 1.815 | 0.04 | 0.8485 | 4.5 | 0.01 | 0.919 | 35
2026-03-03 23:00 | 1.545 | 2.12 | 2.3725 | 10.143 | 93.446 | 0.0147 | 183.4324 | 1.3 | 0.065 | 1.0825 | 5 | 0.01 | 0.919 | 35
2026-03-04 | 1.655 | 2.295 | 2.3515 | 10.1655 | 93.678 | 0.0285 | 159.5115 | 0.92 | 0.08 | 0.844 | 5 | 0.015 | 0.92 | 35
2026-03-04 01:00 | 1.675 | 2.21 | 2.2935 | 10.1865 | 93.792 | 0.0319 | 115.8807 | 0.91 | 0.075 | 0.6625 | 4 | 0.01 | 0.92 | 35
2026-03-04 02:00 | 1.655 | 2.21 | 2.304 | 10.1775 | 93.7395 | 0.03385 | 81.933 | 0.66 | 0.085 | 0.239 | 4 | 0.01 | 0.92 | 35
2026-03-04 03:00 | 1.645 | 2.235 | 2.3935 | 10.102 | 93.342 | 0.03055 | 72.5365 | 0.915 | 0.085 | 0.2395 | 4.5 | 0.01 | 0.92 | 35
2026-03-04 04:00 | 1.51 | 2.145 | 2.4035 | 10.077 | 93.0885 | 0.0201 | 75.6591 | 0.765 | 0.095 | 0.613 | 5 | 0.01 | 0.92 | 35
2026-03-04 05:00 | 1.38 | 1.945 | 2.3985 | 10.0495 | 92.758 | 0.02145 | 200.6212 | 0.96 | 0.105 | 0.479 | 4 | 0.01 | 0.92 | 35
2026-03-04 06:00 | 1.34 | 1.91 | 2.346 | 10.1015 | 93.014 | 0.06055 | 266.4254 | 1.545 | 0.065 | 0.3405 | 4.5 | 0.01 | 0.92 | 35
2026-03-04 07:00 | 1.375 | 1.79 | 2.3305 | 10.124 | 93.09 | 0.04765 | 322.1455 | 1.365 | 0.045 | 0.1535 | 4 | 0.005 | 0.92 | 35
2026-03-04 08:00 | 1.45 | 1.74 | 2.3095 | 10.1265 | 92.9455 | 0.061 | 302.8941 | 2 | 0.045 | 0.1345 | 5 | 0.01 | 0.92 | 35
2026-03-04 09:00 | 1.555 | 1.815 | 2.257 | 10.232 | 93.769 | 0.0338 | 310.7437 | 1.115 | 0.035 | 0.173 | 4.5 | 0.01 | 0.92 | 35
2026-03-04 10:00 | 1.86 | 1.995 | 2.267 | 10.32 | 94.637 | 0.0177 | 262.5006 | 0.61 | 0.03 | 0.713 | 4.5 | 0.01 | 0.92 | 35
2026-03-04 11:00 | 2.025 | 2.22 | 2.32 | 10.369 | 95.251 | 0.02855 | 167.5042 | 0.695 | 0.035 | 0.408 | 4 | 0.01 | 0.92 | 35
2026-03-04 12:00 | 2.255 | 2.265 | 2.3405 | 10.367 | 95.4025 | 0.0304 | 176.3851 | 0.87 | 0.085 | 0.347 | 4.5 | 0.02 | 0.92 | 35
2026-03-04 13:00 | 2.5 | 2.25 | 2.283 | 10.5675 | 97.178 | 0.0411 | 159.1677 | 1.84 | 0.12 | 0.3055 | 5 | 0.02 | 0.92 | 35
2026-03-04 14:00 | 2.475 | 2.2 | 2.3095 | 10.834 | 99.723 | 0.0442 | 152.3781 | 1.775 | 0.16 | 0.5565 | 5 | 0.025 | 0.92 | 35
2026-03-04 15:00 | 2.395 | 2.235 | 2.304 | 10.7995 | 99.3915 | 0.0576 | 103.3043 | 1.5 | 0.155 | 0.246 | 4.5 | 0.025 | 0.919 | 35
2026-03-04 16:00 | 2.39 | 2.235 | 2.4405 | 10.8885 | 100.5285 | 0.03735 | 75.258 | 1.1 | 0.16 | 0.2705 | 4 | 0.015 | 0.919 | 35
2026-03-04 17:00 | 2.41 | 2.31 | 2.472 | 10.8415 | 100.1245 | 0.0309 | 298.4824 | 1.42 | 0.155 | 0.5235 | 4 | 0.015 | 0.919 | 35
2026-03-04 18:00 | 2.43 | 2.415 | 2.4665 | 10.7405 | 99.143 | 0.04545 | 317.7624 | 1.875 | 0.095 | 0.268 | 5 | 0.01 | 0.919 | 35
2026-03-04 19:00 | 2.4 | 2.425 | 2.446 | 10.9235 | 100.768 | 0.04565 | 278.1424 | 0.685 | 0.065 | 0.209 | 5 | 0.015 | 0.919 | 35
2026-03-04 20:00 | 2.285 | 2.49 | 2.5245 | 10.7305 | 99.1795 | 0.03625 | 264.0762 | 1.265 | 0.055 | 0.534 | 4.5 | 0.02 | 0.92 | 35
2026-03-04 21:00 | 2.215 | 2.53 | 2.6135 | 10.397 | 96.273 | 0.0187 | 26.0643 | 0.98 | 0.035 | 0.935 | 5 | 0.015 | 0.919 | 35
2026-03-04 22:00 | 2.27 | 2.575 | 2.64 | 10.3135 | 95.5745 | 0.01665 | 209.588 | 0.815 | 0.04 | 0.995 | 4 | 0.015 | 0.92 | 35
2026-03-04 23:00 | 2.245 | 2.6 | 2.656 | 10.2465 | 94.9865 | 0.02345 | 121.9827 | 0.69 | 0.035 | 0.4355 | 5 | 0.01 | 0.918 | 35
2026-03-05 | 2.28 | 2.575 | 2.593 | 10.261 | 95.021 | 0.05235 | 149.3701 | 0.9 | 0.035 | 0.2845 | 4.5 | 0.01 | 0.918 | 35
2026-03-05 01:00 | 2.175 | 2.505 | 2.619 | 10.266 | 95.1085 | 0.06925 | 134.1008 | 0.605 | 0.03 | 0.173 | 4.5 | 0.01 | 0.918 | 35
2026-03-05 02:00 | 1.965 | 2.51 | 2.645 | 10.269 | 95.211 | 0.0657 | 135.1034 | 1.57 | 0.04 | 0.0805 | 5 | 0.01 | 0.919 | 35
2026-03-05 03:00 | 1.96 | 2.485 | 2.6245 | 10.2935 | 95.364 | 0.0739 | 128.5717 | 0.935 | 0.05 | 0.077 | 4.5 | 0.01 | 0.918 | 35
2026-03-05 04:00 | 2.165 | 2.43 | 2.6295 | 10.2495 | 94.862 | 0.0736 | 124.1886 | 1.455 | 0.07 | 0.141 | 4 | 0.01 | 0.918 | 35
2026-03-05 05:00 | 1.855 | 2.41 | 2.6505 | 10.141 | 93.8725 | 0.0397 | 153.8392 | 1.02 | 0.075 | 0.4045 | 4 | 0.01 | 0.92 | 35
2026-03-05 06:00 | 1.655 | 2.39 | 2.624 | 10.196 | 94.278 | 0.0392 | 211.1349 | 0.985 | 0.06 | 0.4335 | 4.5 | 0.01 | 0.92 | 35
2026-03-05 07:00 | 1.94 | 2.43 | 2.5875 | 10.296 | 95.001 | 0.02755 | 235.8294 | 0.92 | 0.07 | 0.2495 | 4 | 0.01 | 0.92 | 35
2026-03-05 08:00 | 1.925 | 2.41 | 2.593 | 10.3265 | 95.1575 | 0.0379 | 263.3601 | 1.48 | 0.06 | 0.2055 | 5 | 0.02 | 0.918 | 35
2026-03-05 09:00 | 1.53 | 2.41 | 2.493 | 10.537 | 96.797 | 0.0225 | 87.9777 | 1.125 | 0.08 | 0.4725 | 4.5 | 0.02 | 0.919 | 35
2026-03-05 10:00 | 2.315 | 2.475 | 2.5455 | 10.4655 | 96.2315 | 0.04655 | 108.862 | 1.05 | 0.2 | 0.668 | 4.5 | 0.045 | 0.92 | 35
2026-03-05 11:00 | 2.565 | 2.495 | 2.5085 | 10.5525 | 96.83 | 0.0285 | 157.7353 | 1.33 | 0.175 | 0.8955 | 4.5 | 0.055 | 0.92 | 35
2026-03-05 12:00 | 2.575 | 2.515 | 2.493 | 10.527 | 96.5125 | 0.0445 | 139.1142 | 1.815 | 0.135 | 0.3195 | 4.5 | 0.07 | 0.92 | 35
2026-03-05 13:00 | 2.52 | 2.46 | 2.451 | 10.5915 | 96.9885 | 0.09365 | 108.2604 | 0.86 | 0.11 | 0.069 | 4.5 | 0.055 | 0.919 | 35
2026-03-05 14:00 | 2.495 | 2.44 | 2.425 | 10.681 | 97.6885 | 0.1233 | 113.8754 | 1.63 | 0.11 | 0.107 | 4.5 | 0.05 | 0.919 | 35
2026-03-05 15:00 | 2.515 | 2.465 | 2.472 | 10.7145 | 98.0905 | 0.1263 | 104.9659 | 1.14 | 0.13 | 0.149 | 4.5 | 0.055 | 0.919 | 35
2026-03-05 16:00 | 2.56 | 2.505 | 2.4985 | 10.643 | 97.477 | 0.09545 | 103.8772 | 1.205 | 0.18 | 0.171 | 5 | 0.06 | 0.919 | 35
2026-03-05 17:00 | 2.52 | 2.47 | 2.4825 | 10.7295 | 98.187 | 0.10915 | 145.7891 | 1.75 | 0.215 | 0.192 | 5 | 0.055 | 0.919 | 35
2026-03-05 18:00 | 2.545 | 2.465 | 2.4615 | 10.8065 | 98.788 | 0.0843 | 160.772 | 1.935 | 0.28 | 0.609 | 4 | 0.06 | 0.92 | 35
2026-03-05 19:00 | 2.65 | 2.565 | 2.493 | 10.801 | 98.728 | 0.29205 | 278.5721 | 1.915 | 0.34 | 0.0565 | 4 | 0.06 | 0.919 | 35
2026-03-05 20:00 | 2.615 | 2.56 | 2.5035 | 10.8305 | 99.116 | 0.2252 | 273.8738 | 1.545 | 0.28 | 0.0745 | 3.5 | 0.075 | 0.918 | 35
2026-03-05 21:00 | 2.615 | 2.565 | 2.535 | 10.802 | 98.7815 | 0.11805 | 285.5908 | 2.05 | 0.235 | 0.0935 | 4.5 | 0.065 | 0.92 | 35
2026-03-05 22:00 | 2.605 | 2.555 | 2.519 | 10.7545 | 98.283 | 0.0774 | 266.9697 | 0.8 | 0.19 | 0.1815 | 5 | 0.07 | 0.92 | 35
2026-03-05 23:00 | 2.58 | 2.535 | 2.493 | 10.743 | 98.1685 | 0.02135 | 286.8227 | 1.015 | 0.14 | 0.74 | 4.5 | 0.06 | 0.918 | 35
2026-03-06 | 2.555 | 2.51 | 2.4405 | 10.7545 | 98.1995 | 0.04705 | 84.8837 | 1.875 | 0.115 | 0.273 | 5 | 0.05 | 0.92 | 35
2026-03-06 01:00 | 2.495 | 2.45 | 2.43 | 10.778 | 98.354 | 0.084 | 73.7397 | 1.39 | 0.085 | 0.17 | 5 | 0.04 | 0.919 | 35
2026-03-06 02:00 | 2.405 | 2.355 | 2.209 | 10.8835 | 98.824 | 0.17215 | 108.0312 | 2.055 | 0.105 | 0.072 | 5 | 0.04 | 0.919 | 35
2026-03-06 03:00 | 2.305 | 2.16 | 1.971 | 10.914 | 98.57 | 0.22325 | 115.2218 | 0.635 | 0.14 | 0.061 | 4 | 0.04 | 0.918 | 35
2026-03-06 04:00 | 2.215 | 2.075 | 1.934 | 10.904 | 98.371 | 0.20795 | 109.1771 | 1.565 | 0.165 | 0.072 | 4 | 0.04 | 0.92 | 35
2026-03-06 05:00 | 2.235 | 1.935 | 1.881 | 10.8795 | 97.998 | 0.11475 | 135.0748 | 1.025 | 0.19 | 0.046 | 4.5 | 0.04 | 0.92 | 35
2026-03-06 06:00 | 2.18 | 1.91 | 1.844 | 10.865 | 97.739 | 0.07945 | 136.4785 | 1.165 | 0.205 | 0.1535 | 4.5 | 0.04 | 0.92 | 35
2026-03-06 07:00 | 2.11 | 1.865 | 1.8225 | 10.83 | 97.3155 | 0.04525 | 118.3158 | 0.945 | 0.245 | 0.2695 | 5 | 0.04 | 0.919 | 35
2026-03-06 08:00 | 2.045 | 1.855 | 1.764 | 10.8245 | 97.118 | 0.0381 | 77.6931 | 0.77 | 0.22 | 0.309 | 4.5 | 0.04 | 0.919 | 35
2026-03-06 09:00 | 2 | 1.85 | 1.758 | 10.817 | 97.051 | 0.02955 | 55.3764 | 0.815 | 0.17 | 0.699 | 5 | 0.05 | 0.918 | 35
2026-03-06 10:00 | 1.96 | 1.885 | 1.774 | 10.811 | 97.048 | 0.04875 | 313.0928 | 1.63 | 0.135 | 0.725 | 3.5 | 0.05 | 0.919 | 35
2026-03-06 11:00 | 1.99 | 1.915 | 1.7745 | 10.819 | 97.096 | 0.02085 | 289.401 | 0.54 | 0.115 | 0.51 | 5 | 0.05 | 0.92 | 35
2026-03-06 12:00 | 2.105 | 1.935 | 1.7795 | 10.8315 | 97.2305 | 0.02595 | 45.3496 | 0.78 | 0.1 | 0.6655 | 5 | 0.05 | 0.92 | 35
2026-03-06 13:00 | 2.075 | 1.89 | 1.8275 | 10.7545 | 96.679 | 0.0764 | 90.6706 | 1.79 | 0.085 | 0.1675 | 4.5 | 0.045 | 0.92 | 35
2026-03-06 14:00 | 2.025 | 1.925 | 1.8915 | 10.713 | 96.5055 | 0.08195 | 111.9846 | 0.685 | 0.075 | 0.0885 | 3.5 | 0.04 | 0.92 | 35
2026-03-06 15:00 | 2.005 | 1.97 | 1.9285 | 10.779 | 97.1905 | 0.12785 | 115.7375 | 1.425 | 0.07 | 0.0805 | 4.5 | 0.035 | 0.919 | 35
2026-03-06 16:00 | 1.97 | 1.97 | 1.9495 | 10.7355 | 96.8295 | 0.1544 | 111.2111 | 1.095 | 0.1 | 0.0735 | 5 | 0.04 | 0.919 | 35
2026-03-06 17:00 | 1.965 | 1.98 | 1.9925 | 10.7585 | 97.127 | 0.1194 | 113.2165 | 1.4 | 0.135 | 0.112 | 4.5 | 0.045 | 0.919 | 35
2026-03-06 18:00 | 1.955 | 2.02 | 2.008 | 10.7445 | 97.0305 | 0.08715 | 124.9907 | 1.31 | 0.185 | 0.186 | 5 | 0.05 | 0.92 | 35
2026-03-06 19:00 | 1.835 | 1.93 | 2.003 | 10.74 | 96.932 | 0.053 | 119.6909 | 1.595 | 0.31 | 0.4255 | 4.5 | 0.05 | 0.92 | 35
2026-03-06 20:00 | 1.875 | 1.92 | 1.982 | 10.7235 | 96.726 | 0.0298 | 139.1142 | 0.87 | 0.275 | 0.4405 | 5 | 0.045 | 0.92 | 35
2026-03-06 21:00 | 1.885 | 1.945 | 1.9765 | 10.7065 | 96.624 | 0.04425 | 283.1271 | 1.005 | 0.24 | 0.325 | 5 | 0.05 | 0.92 | 35
2026-03-06 22:00 | 1.865 | 1.96 | 1.9655 | 10.7315 | 96.8705 | 0.06735 | 309.3972 | 2.105 | 0.175 | 0.198 | 4.5 | 0.05 | 0.92 | 35
2026-03-06 23:00 | 1.825 | 1.97 | 1.9335 | 10.6885 | 96.496 | 0.0203 | 342.9492 | 0.93 | 0.105 | 0.8685 | 4.5 | 0.05 | 0.919 | 35
2026-03-07 | 1.825 | 1.93 | 1.907 | 10.637 | 96.056 | 0.03175 | 14.2094 | 1.015 | 0.08 | 0.448 | 5 | 0.045 | 0.92 | 35
2026-03-07 01:00 | 1.835 | 1.895 | 1.9125 | 10.66 | 96.336 | 0.02315 | 46.3236 | 0.76 | 0.065 | 0.4465 | 4 | 0.035 | 0.919 | 35
2026-03-07 02:00 | 1.71 | 1.92 | 1.897 | 10.627 | 96.099 | 0.0142 | 238.064 | 0.89 | 0.05 | 1.2005 | 5 | 0.03 | 0.92 | 35
2026-03-07 03:00 | 1.66 | 1.91 | 1.8705 | 10.611 | 95.963 | 0.01985 | 84.9983 | 0.715 | 0.06 | 0.668 | 5 | 0.03 | 0.919 | 35
2026-03-07 04:00 | 1.555 | 1.925 | 1.8385 | 10.636 | 96.1645 | 0.0426 | 87.8631 | 0.43 | 0.06 | 0.7205 | 3.5 | 0.02 | 0.92 | 35
2026-03-07 05:00 | 1.435 | 1.93 | 1.8385 | 10.6105 | 96.007 | 0.07625 | 110.0365 | 1.255 | 0.085 | 0.1275 | 4.5 | 0.02 | 0.919 | 35
2026-03-07 06:00 | 1.41 | 1.895 | 1.844 | 10.522 | 95.323 | 0.0575 | 126.5377 | 1.155 | 0.085 | 0.155 | 5 | 0.02 | 0.919 | 35
2026-03-07 07:00 | 1.465 | 1.875 | 1.849 | 10.5935 | 96.0445 | 0.0361 | 162.6914 | 1.035 | 0.085 | 0.53 | 5 | 0.02 | 0.92 | 35
2026-03-07 08:00 | 1.81 | 1.87 | 1.8645 | 10.5545 | 95.868 | 0.018 | 213.3122 | 0.435 | 0.09 | 0.6625 | 4.5 | 0.03 | 0.918 | 35
2026-03-07 09:00 | 1.78 | 1.88 | 1.87 | 10.536 | 95.7605 | 0.04255 | 290.5755 | 1.23 | 0.09 | 0.222 | 4.5 | 0.035 | 0.919 | 35
2026-03-07 10:00 | 1.87 | 1.9 | 1.8805 | 10.567 | 96.1565 | 0.062 | 273.8738 | 0.94 | 0.08 | 0.1195 | 4.5 | 0.03 | 0.918 | 35
2026-03-07 11:00 | 1.965 | 1.88 | 1.854 | 10.6015 | 96.5235 | 0.05335 | 260.839 | 2.005 | 0.09 | 0.1215 | 3.5 | 0.025 | 0.918 | 35
2026-03-07 12:00 | 2.045 | 1.89 | 1.854 | 10.6335 | 97.019 | 0.06185 | 264.8211 | 1.49 | 0.125 | 0.45 | 4 | 0.03 | 0.919 | 35
2026-03-07 13:00 | 2.095 | 1.89 | 1.849 | 10.6535 | 97.3445 | 0.0571 | 241.2152 | 0.82 | 0.1 | 0.188 | 5 | 0.025 | 0.919 | 35
2026-03-07 14:00 | 2.095 | 1.89 | 1.854 | 10.681 | 97.751 | 0.0512 | 255.1381 | 0.93 | 0.095 | 0.136 | 4.5 | 0.02 | 0.92 | 35
2026-03-07 15:00 | 2.095 | 1.865 | 1.849 | 10.6985 | 98.0185 | 0.0292 | 222.0211 | 1.8 | 0.11 | 0.515 | 4.5 | 0.02 | 0.919 | 35
2026-03-07 16:00 | 2.11 | 1.88 | 1.8385 | 10.718 | 98.2605 | 0.03785 | 156.0451 | 0.95 | 0.09 | 0.2755 | 5 | 0.02 | 0.92 | 35
2026-03-07 17:00 | 2.11 | 1.875 | 1.8385 | 10.6875 | 98.06 | 0.0542 | 130.8349 | 1.25 | 0.095 | 0.197 | 4.5 | 0.02 | 0.92 | 35
2026-03-07 18:00 | 2.095 | 1.88 | 1.833 | 10.652 | 97.873 | 0.0515 | 150.9171 | 1.71 | 0.185 | 0.344 | 5 | 0.02 | 0.919 | 35
2026-03-07 19:00 | 2.065 | 1.87 | 1.833 | 10.6395 | 97.8355 | 0.02985 | 189.4771 | 1.245 | 0.16 | 0.339 | 5 | 0.025 | 0.918 | 35
2026-03-07 20:00 | 2.09 | 1.885 | 1.87 | 10.519 | 96.8755 | 0.02855 | 264.9357 | 0.785 | 0.085 | 0.571 | 4 | 0.025 | 0.919 | 35
2026-03-07 21:00 | 2.08 | 1.875 | 1.854 | 10.5765 | 97.457 | 0.0559 | 260.0655 | 0.94 | 0.085 | 0.1235 | 4 | 0.025 | 0.918 | 35
2026-03-07 22:00 | 2.055 | 1.835 | 1.822 | 10.672 | 98.3225 | 0.07215 | 263.3887 | 1.075 | 0.06 | 0.1715 | 5 | 0.02 | 0.919 | 35
2026-03-07 23:00 | 2.105 | 1.82 | 1.79 | 10.6615 | 98.2955 | 0.04505 | 274.9338 | 1.68 | 0.095 | 0.4335 | 4.5 | 0.025 | 0.92 | 35
2026-03-08 | 2.05 | 1.815 | 1.8385 | 10.622 | 98.1775 | 0.02625 | 265.3368 | 1.435 | 0.065 | 0.7655 | 5 | 0.02 | 0.919 | 35
2026-03-08 01:00 | 2.055 | 1.85 | 1.902 | 10.583 | 97.914 | 0.019 | 235.8294 | 1.55 | 0.065 | 1.171 | 5 | 0.02 | 0.92 | 35
2026-03-08 03:00 | 2.02 | 1.88 | 1.95 | 10.5395 | 97.7585 | 0.01555 | 142.6665 | 1.05 | 0.08 | 0.7985 | 4.5 | 0.02 | 0.919 | 35
2026-03-08 04:00 | 2.02 | 1.94 | 1.987 | 10.497 | 97.503 | 0.02115 | 174.6948 | 1.325 | 0.065 | 0.2645 | 4.5 | 0.02 | 0.919 | 35
2026-03-08 05:00 | 2.035 | 1.98 | 2.008 | 10.5 | 97.584 | 0.0198 | 106.6561 | 1.235 | 0.055 | 0.899 | 5 | 0.02 | 0.919 | 35
2026-03-08 06:00 | 2.03 | 1.965 | 2.061 | 10.495 | 97.6905 | 0.0143 | 209.0437 | 0.815 | 0.065 | 1.11 | 4 | 0.02 | 0.919 | 35
2026-03-08 07:00 | 2.06 | 1.935 | 2.066 | 10.4665 | 97.429 | 0.02615 | 192.256 | 1.13 | 0.065 | 0.972 | 4.5 | 0.015 | 0.919 | 35
2026-03-08 08:00 | 2.155 | 1.94 | 2.066 | 10.4305 | 97.065 | 0.0191 | 197.7564 | 1.155 | 0.15 | 0.97 | 5 | 0.02 | 0.919 | 35
2026-03-08 09:00 | 2.195 | 1.89 | 2.0505 | 10.425 | 96.99 | 0.0558 | 261.8131 | 1.255 | 0.155 | 0.2465 | 5 | 0.025 | 0.918 | 35
2026-03-08 10:00 | 2.295 | 1.935 | 2.013 | 10.407 | 96.7115 | 0.054 | 260.1228 | 1.285 | 0.155 | 0.233 | 5 | 0.025 | 0.918 | 35
2026-03-08 11:00 | 2.335 | 2.01 | 2.0185 | 10.437 | 97.009 | 0.0809 | 258.4326 | 1.41 | 0.125 | 0.1335 | 4.5 | 0.02 | 0.918 | 35
2026-03-08 12:00 | 2.42 | 2.045 | 2.04 | 10.509 | 97.7525 | 0.03525 | 286.7081 | 1.27 | 0.095 | 0.2415 | 4.5 | 0.025 | 0.92 | 35
2026-03-08 13:00 | 2.43 | 2.06 | 2.061 | 10.595 | 98.6215 | 0.0458 | 250.9842 | 0.945 | 0.14 | 0.184 | 4.5 | 0.03 | 0.919 | 35
2026-03-08 14:00 | 2.4 | 2.07 | 2.0825 | 10.6735 | 99.4315 | 0.05395 | 287.5102 | 0.875 | 0.125 | 0.194 | 5 | 0.03 | 0.918 | 35
2026-03-08 15:00 | 2.385 | 2.095 | 2.077 | 10.652 | 99.1725 | 0.0265 | 261.4693 | 1.58 | 0.1 | 0.586 | 4.5 | 0.025 | 0.918 | 35
2026-03-08 16:00 | 2.375 | 2.165 | 2.077 | 10.651 | 99.1055 | 0.03135 | 224.0265 | 1.065 | 0.11 | 0.868 | 5 | 0.025 | 0.919 | 35
2026-03-08 17:00 | 2.38 | 2.195 | 2.0825 | 10.66 | 99.137 | 0.0288 | 126.9102 | 0.955 | 0.08 | 0.515 | 4.5 | 0.02 | 0.918 | 35
2026-03-08 18:00 | 2.38 | 2.17 | 2.0825 | 10.6605 | 99.0395 | 0.0271 | 152.0057 | 0.61 | 0.095 | 0.9955 | 5 | 0.02 | 0.919 | 35
2026-03-08 19:00 | 2.335 | 2.19 | 2.098 | 10.654 | 98.899 | 0.01595 | 190.9382 | 0.695 | 0.08 | 0.5205 | 4 | 0.015 | 0.92 | 35
2026-03-08 20:00 | 2.415 | 2.215 | 2.093 | 10.625 | 98.5055 | 0.0204 | 311.3166 | 1.085 | 0.115 | 0.707 | 4 | 0.02 | 0.92 | 35
2026-03-08 21:00 | 2.415 | 2.205 | 2.093 | 10.6035 | 98.213 | 0.0413 | 312.4339 | 1.29 | 0.18 | 0.205 | 4.5 | 0.025 | 0.919 | 35
2026-03-08 22:00 | 2.47 | 2.12 | 2.093 | 10.6195 | 98.2625 | 0.03725 | 306.5324 | 0.78 | 0.09 | 0.2845 | 3.5 | 0.02 | 0.918 | 35
2026-03-08 23:00 | 2.435 | 2.12 | 2.088 | 10.634 | 98.364 | 0.04285 | 295.6462 | 1.12 | 0.05 | 0.328 | 4.5 | 0.02 | 0.918 | 35
2026-03-09 | 2.295 | 2.125 | 2.1035 | 10.636 | 98.3825 | 0.04675 | 247.8042 | 1.145 | 0.045 | 0.2425 | 4.5 | 0.015 | 0.918 | 35
2026-03-09 01:00 | 2.33 | 2.215 | 2.1085 | 10.596 | 97.943 | 0.06945 | 318.1635 | 1.15 | 0.04 | 0.0985 | 4.5 | 0.02 | 0.918 | 35
2026-03-09 02:00 | 2.285 | 2.265 | 2.1035 | 10.556 | 97.4785 | 0.07245 | 304.699 | 1.02 | 0.04 | 0.209 | 5 | 0.02 | 0.919 | 35
2026-03-09 03:00 | 2.32 | 2.28 | 2.114 | 10.55 | 97.4135 | 0.04835 | 321.6585 | 0.98 | 0.035 | 0.422 | 4.5 | 0.02 | 0.918 | 35
2026-03-09 04:00 | 2.17 | 2.23 | 2.1085 | 10.5285 | 97.167 | 0.0292 | 33.4894 | 0.435 | 0.03 | 0.19 | 4 | 0.015 | 0.919 | 35
2026-03-09 05:00 | 1.99 | 2.195 | 2.1245 | 10.5645 | 97.522 | 0.0328 | 65.4604 | 0.795 | 0.035 | 0.482 | 4.5 | 0.01 | 0.92 | 35
2026-03-09 06:00 | 1.89 | 2.18 | 2.119 | 10.532 | 97.1645 | 0.02265 | 87.7485 | 0.8 | 0.04 | 0.6775 | 4.5 | 0.01 | 0.918 | 35
2026-03-09 07:00 | 2.14 | 2.185 | 2.109 | 10.539 | 97.13 | 0.0183 | 57.6396 | 0.41 | 0.06 | 0.82 | 3.5 | 0.01 | 0.919 | 35
2026-03-09 08:00 | 2.14 | 2.205 | 2.114 | 10.516 | 96.855 | 0.0149 | 168.7647 | 0.73 | 0.1 | 1.1705 | 4.5 | 0.01 | 0.918 | 35
2026-03-09 09:00 | 2.27 | 2.2 | 2.114 | 10.4795 | 96.4625 | 0.02295 | 283.0412 | 0.435 | 0.095 | 0.578 | 4.5 | 0.01 | 0.92 | 35
2026-03-09 10:00 | 2.46 | 2.21 | 2.1085 | 10.5575 | 97.152 | 0.04975 | 299.4564 | 1.45 | 0.16 | 0.454 | 4.5 | 0.02 | 0.918 | 35
2026-03-09 11:00 | 2.66 | 2.2 | 2.13 | 10.5975 | 97.6345 | 0.0488 | 268.7745 | 0.94 | 0.155 | 0.198 | 5 | 0.02 | 0.919 | 35
2026-03-09 12:00 | 2.78 | 2.22 | 2.1455 | 10.731 | 98.9235 | 0.08315 | 261.1542 | 1.09 | 0.155 | 0.0915 | 5 | 0.02 | 0.918 | 35
2026-03-09 13:00 | 2.695 | 2.23 | 2.167 | 10.8345 | 99.97 | 0.08235 | 263.3887 | 1.3 | 0.16 | 0.2205 | 5 | 0.02 | 0.918 | 35
2026-03-09 14:00 | 2.635 | 2.27 | 2.167 | 10.802 | 99.759 | 0.109 | 257.2867 | 1.59 | 0.13 | 0.168 | 4.5 | 0.02 | 0.918 | 35
2026-03-09 15:00 | 2.56 | 2.4 | 2.167 | 10.733 | 99.194 | 0.07015 | 324.1795 | 1.815 | 0.125 | 0.25 | 4 | 0.02 | 0.919 | 35
2026-03-09 16:00 | 2.505 | 2.39 | 2.204 | 10.7485 | 99.5045 | 0.03025 | 330.081 | 0.94 | 0.105 | 0.3775 | 5 | 0.02 | 0.918 | 35
2026-03-09 17:00 | 2.535 | 2.43 | 2.225 | 10.758 | 99.7295 | 0.03965 | 344.6967 | 0.945 | 0.13 | 0.5015 | 4 | 0.02 | 0.918 | 35
2026-03-09 18:00 | 2.555 | 2.42 | 2.23 | 10.7645 | 99.8275 | 0.0263 | 66.4345 | 1.275 | 0.16 | 0.8055 | 4.5 | 0.025 | 0.919 | 35
2026-03-09 19:00 | 2.67 | 2.4 | 2.225 | 10.8485 | 100.2 | 0.0285 | 226.6335 | 1.145 | 0.085 | 0.207 | 4.5 | 0.015 | 0.919 | 35
2026-03-09 20:00 | 2.675 | 2.375 | 2.209 | 10.801 | 99.757 | 0.019 | 177.044 | 1.37 | 0.085 | 0.961 | 5 | 0.01 | 0.918 | 35
2026-03-09 21:00 | 2.535 | 2.3 | 2.188 | 10.659 | 98.797 | 0.0218 | 184.12 | 1.485 | 0.175 | 0.8665 | 5 | 0.015 | 0.918 | 35
2026-03-09 22:00 | 2.46 | 2.34 | 2.172 | 10.607 | 98.029 | 0.0417 | 252.4452 | 1.235 | 0.145 | 0.416 | 4.5 | 0.015 | 0.918 | 35
2026-03-09 23:00 | 2.43 | 2.285 | 2.188 | 10.5495 | 97.525 | 0.04085 | 258.2034 | 0.925 | 0.095 | 0.2835 | 5 | 0.01 | 0.918 | 35
2026-03-10 | 2.4 | 2.235 | 2.172 | 10.4975 | 97.0045 | 0.05935 | 238.8948 | 1.59 | 0.055 | 0.1935 | 4.5 | 0.015 | 0.918 | 35
2026-03-10 01:00 | 2.435 | 2.2 | 2.1775 | 10.4665 | 96.728 | 0.04935 | 232.0193 | 0.815 | 0.035 | 0.256 | 4.5 | 0.015 | 0.918 | 35
2026-03-10 02:00 | 2.42 | 2.225 | 2.1565 | 10.4645 | 96.6565 | 0.02385 | 233.8527 | 0.66 | 0.04 | 0.622 | 4 | 0.01 | 0.918 | 35
2026-03-10 03:00 | 2.375 | 2.2 | 2.151 | 10.4415 | 96.428 | 0.01485 | 223.3676 | 0.805 | 0.04 | 0.725 | 4.5 | 0.01 | 0.918 | 35
2026-03-10 04:00 | 2.38 | 2.16 | 2.14 | 10.41 | 96.1 | 0.02165 | 204.0016 | 0.35 | 0.035 | 0.3715 | 4 | 0.01 | 0.918 | 35
2026-03-10 05:00 | 2.285 | 2.17 | 2.1455 | 10.4105 | 96.102 | 0.0429 | 156.5607 | 1.27 | 0.03 | 0.184 | 5 | 0.01 | 0.918 | 35
2026-03-10 06:00 | 2.335 | 2.19 | 2.1455 | 10.396 | 95.9635 | 0.0472 | 150.4301 | 0.785 | 0.04 | 0.352 | 5 | 0.01 | 0.918 | 35
2026-03-10 07:00 | 2.35 | 2.18 | 2.1565 | 10.3735 | 95.7685 | 0.03845 | 129.116 | 1.325 | 0.04 | 0.613 | 5 | 0.01 | 0.918 | 35
2026-03-10 08:00 | 2.295 | 2.185 | 2.167 | 10.369 | 95.6655 | 0.0419 | 134.3873 | 1.185 | 0.055 | 0.1635 | 4.5 | 0.01 | 0.918 | 35
2026-03-10 09:00 | 2.385 | 2.195 | 2.167 | 10.4055 | 95.9875 | 0.0401 | 140.8617 | 0.655 | 0.105 | 0.272 | 5 | 0.01 | 0.918 | 35
2026-03-10 10:00 | 2.51 | 2.215 | 2.167 | 10.499 | 96.8315 | 0.0282 | 155.3862 | 0.515 | 0.11 | 0.1835 | 4.5 | 0.01 | 0.918 | 35
2026-03-10 11:00 | 2.735 | 2.235 | 2.188 | 10.634 | 98.161 | 0.0459 | 212.7965 | 0.835 | 0.165 | 0.144 | 5 | 0.02 | 0.918 | 35
2026-03-10 12:00 | 2.94 | 2.245 | 2.188 | 10.66 | 98.466 | 0.0364 | 297.5083 | 0.8 | 0.155 | 0.49 | 4.5 | 0.02 | 0.918 | 35
2026-03-10 13:00 | 2.89 | 2.26 | 2.1985 | 10.8215 | 100.037 | 0.05825 | 285.6768 | 1.57 | 0.13 | 0.19 | 4 | 0.015 | 0.918 | 35
2026-03-10 14:00 | 3 | 2.235 | 2.214 | 10.9665 | 101.49 | 0.05635 | 258.6618 | 0.665 | 0.115 | 0.2165 | 4.5 | 0.02 | 0.918 | 35
2026-03-10 15:00 | 2.865 | 2.275 | 2.2355 | 11.103 | 102.838 | 0.04875 | 273.4728 | 0.845 | 0.1 | 0.2875 | 5 | 0.02 | 0.918 | 35
2026-03-10 16:00 | 2.86 | 2.325 | 2.2405 | 11.0295 | 102.18 | 0.03675 | 247.8329 | 1.07 | 0.085 | 0.2265 | 4 | 0.02 | 0.918 | 35
2026-03-10 17:00 | 2.755 | 2.335 | 2.2515 | 10.9755 | 101.705 | 0.056 | 241.5304 | 0.48 | 0.07 | 0.1085 | 4.5 | 0.01 | 0.918 | 35
2026-03-10 18:00 | 3.135 | 2.3 | 2.257 | 11.072 | 102.5715 | 0.03995 | 196.1807 | 1.46 | 0.07 | 0.2185 | 5 | 0.01 | 0.918 | 35
2026-03-10 19:00 | 3.05 | 2.295 | 2.267 | 11.066 | 102.487 | 0.0288 | 130.3479 | 1.155 | 0.065 | 0.2405 | 4.5 | 0.01 | 0.918 | 35
2026-03-10 20:00 | 3.115 | 2.32 | 2.2725 | 10.908 | 100.9825 | 0.0333 | 126.8815 | 0.95 | 0.05 | 0.3075 | 4.5 | 0.01 | 0.918 | 35
2026-03-10 21:00 | 3.08 | 2.335 | 2.262 | 10.9025 | 100.858 | 0.03115 | 125.621 | 0.765 | 0.085 | 0.5235 | 5 | 0.01 | 0.918 | 35
2026-03-10 22:00 | 3.095 | 2.35 | 2.257 | 10.87 | 100.4845 | 0.02125 | 122.613 | 1.405 | 0.065 | 0.8475 | 4.5 | 0.01 | 0.918 | 35
2026-03-10 23:00 | 3.195 | 2.31 | 2.257 | 10.832 | 100.104 | 0.02275 | 23.2048 | 1.595 | 0.05 | 0.713 | 5 | 0.01 | 0.918 | 35
2026-03-11 | 3.05 | 2.3 | 2.257 | 10.795 | 99.72 | 0.03005 | 286.1065 | 2.535 | 0.05 | 0.6035 | 4.5 | 0.01 | 0.918 | 35
2026-03-11 01:00 | 2.995 | 2.295 | 2.257 | 10.7675 | 99.383 | 0.03775 | 273.1003 | 0.625 | 0.05 | 0.4775 | 4.5 | 0.015 | 0.918 | 35
2026-03-11 02:00 | 3.005 | 2.315 | 2.262 | 10.851 | 100.0485 | 0.0245 | 267.9724 | 1.375 | 0.04 | 0.4485 | 4.5 | 0.01 | 0.918 | 35
2026-03-11 03:00 | 2.765 | 2.33 | 2.267 | 10.844 | 99.951 | 0.01805 | 254.4792 | 1.1 | 0.055 | 1.06 | 5 | 0.01 | 0.918 | 35
2026-03-11 04:00 | 2.675 | 2.325 | 2.2725 | 10.817 | 99.6425 | 0.0473 | 123.0713 | 1.755 | 0.08 | 0.3105 | 5 | 0.02 | 0.918 | 35
2026-03-11 05:00 | 2.78 | 2.33 | 2.283 | 10.8375 | 99.7895 | 0.0683 | 108.8047 | 1.02 | 0.105 | 0.2085 | 4.5 | 0.025 | 0.918 | 35
2026-03-11 06:00 | 2.825 | 2.385 | 2.2405 | 10.862 | 99.858 | 0.095 | 104.1637 | 1.01 | 0.065 | 0.193 | 5 | 0.02 | 0.918 | 35
2026-03-11 07:00 | 2.755 | 2.265 | 2.257 | 10.9165 | 100.3545 | 0.096 | 116.7974 | 1.96 | 0.06 | 0.0795 | 4 | 0.02 | 0.918 | 35
2026-03-11 08:00 | 2.74 | 2.465 | 2.257 | 10.875 | 99.9145 | 0.0792 | 118.0007 | 2.28 | 0.12 | 0.138 | 5 | 0.03 | 0.918 | 35
2026-03-11 09:00 | 2.78 | 2.63 | 2.2725 | 10.903 | 100.2175 | 0.09585 | 123.4438 | 1.025 | 0.125 | 0.1265 | 4.5 | 0.03 | 0.918 | 35
2026-03-11 10:00 | 2.835 | 2.74 | 2.351 | 10.8585 | 100.0455 | 0.08495 | 144.414 | 0.95 | 0.23 | 0.174 | 4 | 0.045 | 0.918 | 35
2026-03-11 11:00 | 2.745 | 2.78 | 2.383 | 10.9565 | 101.1005 | 0.10405 | 159.9412 | 1.395 | 0.27 | 0.113 | 5 | 0.045 | 0.918 | 35
2026-03-11 12:00 | 2.79 | 2.875 | 2.4355 | 11.0305 | 102.0065 | 0.09435 | 163.7513 | 2.09 | 0.225 | 0.064 | 4.5 | 0.05 | 0.918 | 35
2026-03-11 13:00 | 2.895 | 2.985 | 2.5035 | 11.1135 | 103.1075 | 0.0823 | 173.0046 | 1.33 | 0.205 | 0.1035 | 4.5 | 0.055 | 0.918 | 35
2026-03-11 14:00 | 2.915 | 2.865 | 2.619 | 11.191 | 104.293 | 0.0618 | 250.5258 | 1.885 | 0.19 | 0.2905 | 4 | 0.05 | 0.918 | 35
2026-03-11 15:00 | 3.045 | 2.785 | 2.692 | 11.2015 | 104.7365 | 0.0535 | 251.9868 | 1.275 | 0.19 | 0.297 | 4.5 | 0.06 | 0.918 | 35
2026-03-11 16:00 | 3.165 | 2.78 | 2.6715 | 11.1445 | 104.3005 | 0.02295 | 247.1453 | 1.1 | 0.14 | 0.6365 | 5 | 0.06 | 0.918 | 35
2026-03-11 17:00 | 3.19 | 2.78 | 2.656 | 10.9235 | 102.2985 | 0.0266 | 253.0182 | 1.46 | 0.1 | 0.675 | 4.5 | 0.055 | 0.918 | 35
2026-03-11 18:00 | 3.225 | 2.78 | 2.6245 | 10.9645 | 102.747 | 0.02455 | 146.6199 | 0.57 | 0.09 | 0.739 | 5 | 0.04 | 0.918 | 35
2026-03-11 19:00 | 3.185 | 2.895 | 2.7445 | 10.953 | 103.111 | 0.06285 | 88.9803 | 0.945 | 0.08 | 0.157 | 4.5 | 0.035 | 0.918 | 35
2026-03-11 20:00 | 3.305 | 2.925 | 2.786 | 10.9085 | 102.9675 | 0.0921 | 113.2738 | 1.62 | 0.07 | 0.126 | 4 | 0.025 | 0.918 | 35
2026-03-11 21:00 | 3.335 | 2.955 | 2.661 | 10.9495 | 103.0845 | 0.1458 | 129.0874 | 1.995 | 0.115 | 0.076 | 4.5 | 0.025 | 0.918 | 35
2026-03-11 22:00 | 3.425 | 3.125 | 2.8225 | 10.807 | 102.206 | 0.09805 | 133.7283 | 1.065 | 0.115 | 0.124 | 4.5 | 0.02 | 0.918 | 35
2026-03-11 23:00 | 3.12 | 3.175 | 2.791 | 10.8905 | 103.0555 | 0.09695 | 132.6684 | 1.175 | 0.12 | 0.0605 | 5 | 0.02 | 0.918 | 35
2026-03-12 | 3.04 | 3.175 | 2.76 | 10.871 | 102.893 | 0.08185 | 117.4563 | 0.65 | 0.095 | 0.179 | 4.5 | 0.02 | 0.918 | 35
2026-03-12 01:00 | 3.15 | 3.185 | 2.7185 | 10.9375 | 103.4985 | 0.06735 | 120.006 | 2.18 | 0.075 | 0.1765 | 5 | 0.025 | 0.918 | 35
2026-03-12 02:00 | 3.3 | 3.21 | 2.75 | 10.87 | 103.1395 | 0.05465 | 111.1825 | 1.685 | 0.06 | 0.1035 | 4.5 | 0.025 | 0.918 | 35
2026-03-12 03:00 | 3.53 | 3.2 | 2.739 | 10.804 | 102.6105 | 0.0478 | 87.6625 | 1.345 | 0.055 | 0.3005 | 3 | 0.03 | 0.918 | 35
2026-03-12 04:00 | 3.455 | 2.995 | 2.6815 | 10.7695 | 102.239 | 0.03865 | 74.5418 | 0.995 | 0.06 | 0.2825 | 4.5 | 0.03 | 0.918 | 35
2026-03-12 05:00 | 3.375 | 2.935 | 2.7075 | 10.759 | 102.3445 | 0.01825 | 31.7419 | 0.86 | 0.055 | 0.695 | 5 | 0.03 | 0.918 | 35
2026-03-12 06:00 | 3.545 | 2.89 | 2.734 | 10.747 | 102.3945 | 0.0391 | 56.379 | 1.735 | 0.08 | 0.3885 | 4.5 | 0.03 | 0.918 | 35
2026-03-12 07:00 | 3.545 | 2.84 | 2.729 | 10.781 | 102.6655 | 0.05185 | 77.6358 | 1.5 | 0.07 | 0.357 | 5 | 0.03 | 0.918 | 35
2026-03-12 08:00 | 3.34 | 3.065 | 2.781 | 10.662 | 101.6395 | 0.0475 | 94.1943 | 1.215 | 0.055 | 0.146 | 5 | 0.025 | 0.918 | 35
2026-03-12 09:00 | 3.205 | 3.04 | 2.8905 | 10.6135 | 101.3645 | 0.05685 | 89.5247 | 1.305 | 0.055 | 0.319 | 4.5 | 0.02 | 0.918 | 35
2026-03-12 10:00 | 3.545 | 3.045 | 2.8905 | 10.639 | 101.5245 | 0.07865 | 115.3937 | 1.305 | 0.11 | 0.157 | 5 | 0.02 | 0.918 | 35
2026-03-12 11:00 | 3.325 | 3.02 | 2.843 | 10.609 | 100.955 | 0.0626 | 107.6015 | 1.43 | 0.08 | 0.233 | 2.5 | 0.01 | 0.918 | 35
2026-03-12 12:00 | 3.45 | 3.01 | 2.854 | 10.6425 | 101.2405 | 0.0317 | 99.752 | 1.39 | 0.135 | 0.346 | 4.5 | 0.015 | 0.918 | 35
2026-03-12 13:00 | 3.195 | 2.915 | 2.843 | 10.601 | 100.8125 | 0.0416 | 18.9076 | 1.935 | 0.2 | 0.5635 | 5 | 0.025 | 0.918 | 35
2026-03-12 14:00 | 3.585 | 2.795 | 2.776 | 10.638 | 100.8785 | 0.0649 | 310.9155 | 1.195 | 0.15 | 0.1855 | 4.5 | 0.025 | 0.918 | 35
2026-03-12 15:00 | 3.58 | 2.805 | 2.718 | 10.6505 | 100.889 | 0.04195 | 275.4495 | 1.78 | 0.105 | 0.3175 | 5 | 0.02 | 0.918 | 35
2026-03-12 16:00 | 3.41 | 2.775 | 2.692 | 10.7265 | 101.513 | 0.0481 | 325.6979 | 1.11 | 0.12 | 0.4625 | 4.5 | 0.02 | 0.918 | 35
2026-03-12 17:00 | 3.335 | 2.715 | 2.6665 | 10.682 | 100.935 | 0.04475 | 352.7415 | 1.3 | 0.12 | 0.3215 | 4.5 | 0.02 | 0.918 | 35
2026-03-12 18:00 | 3.37 | 2.675 | 2.6455 | 10.672 | 100.6765 | 0.0258 | 297.1646 | 1.305 | 0.115 | 0.9275 | 4.5 | 0.02 | 0.918 | 35
2026-03-12 19:00 | 3.27 | 2.69 | 2.6295 | 10.678 | 100.558 | 0.0261 | 262.6725 | 0.93 | 0.11 | 0.659 | 4.5 | 0.02 | 0.918 | 35
2026-03-12 20:00 | 3.135 | 2.695 | 2.624 | 10.675 | 100.449 | 0.04825 | 316.6165 | 1.045 | 0.12 | 0.3875 | 4 | 0.02 | 0.918 | 35
2026-03-12 21:00 | 3.05 | 2.72 | 2.6505 | 10.687 | 100.534 | 0.0756 | 332.4874 | 1.06 | 0.13 | 0.1865 | 4.5 | 0.02 | 0.918 | 35
2026-03-12 22:00 | 2.935 | 2.79 | 2.6555 | 10.6475 | 100.061 | 0.0336 | 23.0043 | 1.405 | 0.175 | 0.6665 | 5 | 0.025 | 0.918 | 35
2026-03-12 23:00 | 2.865 | 2.8 | 2.677 | 10.672 | 100.296 | 0.04175 | 125.8788 | 1.47 | 0.195 | 0.644 | 4.5 | 0.03 | 0.918 | 35
2026-03-13 | 2.83 | 2.775 | 2.703 | 10.6525 | 100.1245 | 0.0551 | 111.8414 | 1.355 | 0.195 | 0.3655 | 4.5 | 0.025 | 0.918 | 35
2026-03-13 01:00 | 2.8 | 2.75 | 2.7235 | 10.6365 | 99.9475 | 0.0321 | 136.6791 | 1.125 | 0.205 | 0.767 | 4.5 | 0.03 | 0.918 | 35
2026-03-13 02:00 | 2.785 | 2.73 | 2.7025 | 10.57 | 99.1795 | 0.0253 | 301.0893 | 1.705 | 0.16 | 1.0195 | 5 | 0.02 | 0.918 | 35
2026-03-13 03:00 | 2.75 | 2.7 | 2.682 | 10.6135 | 99.5005 | 0.0294 | 271.6679 | 1.055 | 0.105 | 0.465 | 4.5 | 0.02 | 0.918 | 35
2026-03-13 04:00 | 2.695 | 2.655 | 2.656 | 10.6045 | 99.2815 | 0.02815 | 250.669 | 0.95 | 0.08 | 0.4075 | 4.5 | 0.015 | 0.919 | 35
2026-03-13 05:00 | 2.715 | 2.625 | 2.603 | 10.587 | 98.9125 | 0.0361 | 182.8022 | 1.035 | 0.06 | 0.8595 | 4.5 | 0.01 | 0.918 | 35
2026-03-13 06:00 | 2.705 | 2.605 | 2.5875 | 10.5685 | 98.583 | 0.0376 | 205.2048 | 0.38 | 0.055 | 0.2215 | 3.5 | 0.01 | 0.918 | 35
2026-03-13 07:00 | 2.67 | 2.6 | 2.5875 | 10.578 | 98.586 | 0.0331 | 173.4916 | 0.85 | 0.04 | 0.2205 | 4.5 | 0.01 | 0.918 | 35
2026-03-13 08:00 | 2.67 | 2.57 | 2.635 | 10.504 | 97.945 | 0.04195 | 153.4954 | 1.22 | 0.03 | 0.297 | 4.5 | 0.01 | 0.918 | 35
2026-03-13 09:00 | 2.615 | 2.59 | 2.6505 | 10.521 | 98.0725 | 0.05295 | 133.3846 | 0.9 | 0.065 | 0.2435 | 4.5 | 0.01 | 0.918 | 35
2026-03-13 10:00 | 2.805 | 2.615 | 2.645 | 10.5685 | 98.458 | 0.0311 | 168.1058 | 0.935 | 0.08 | 0.3955 | 5 | 0.01 | 0.918 | 35
2026-03-13 11:00 | 3.085 | 2.67 | 2.666 | 10.621 | 98.983 | 0.01855 | 99.5801 | 0.765 | 0.07 | 0.902 | 5 | 0.01 | 0.918 | 35
2026-03-13 12:00 | 3.1 | 2.7 | 2.6555 | 10.694 | 99.689 | 0.037 | 106.742 | 0.64 | 0.1 | 0.236 | 2 | 0.01 | 0.918 | 35
2026-03-13 13:00 | 2.93 | 2.7 | 2.661 | 10.879 | 101.4995 | 0.0324 | 257.2581 | 1.165 | 0.225 | 0.653 | 5 | 0.015 | 0.918 | 35
2026-03-13 14:00 | 2.74 | 2.675 | 2.6665 | 11.1295 | 103.8445 | 0.04975 | 278.2283 | 0.875 | 0.275 | 0.362 | 4.5 | 0.025 | 0.918 | 35
2026-03-13 15:00 | 2.665 | 2.665 | 2.645 | 11.3115 | 105.5445 | 0.07625 | 274.8192 | 1.1 | 0.235 | 0.13 | 4 | 0.02 | 0.918 | 35
2026-03-13 16:00 | 2.67 | 2.72 | 2.64 | 11.2445 | 104.9785 | 0.0409 | 300.7455 | 0.97 | 0.25 | 0.299 | 4.5 | 0.025 | 0.918 | 35
2026-03-13 17:00 | 2.645 | 2.675 | 2.6295 | 11.0715 | 103.3765 | 0.07405 | 269.1756 | 0.925 | 0.21 | 0.2645 | 5 | 0.025 | 0.918 | 35
2026-03-13 18:00 | 2.655 | 2.63 | 2.5875 | 10.991 | 102.5845 | 0.0378 | 262.9303 | 1.015 | 0.155 | 0.401 | 4 | 0.02 | 0.918 | 35
2026-03-13 19:00 | 2.53 | 2.585 | 2.5505 | 10.9245 | 101.874 | 0.0309 | 280.1477 | 1.875 | 0.15 | 0.558 | 4.5 | 0.02 | 0.918 | 35
2026-03-13 20:00 | 2.535 | 2.585 | 2.514 | 10.822 | 100.857 | 0.0257 | 357.8747 | 1.965 | 0.12 | 0.8955 | 5 | 0.015 | 0.918 | 35
2026-03-13 21:00 | 2.53 | 2.56 | 2.5035 | 10.795 | 100.5375 | 0.03675 | 68.2679 | 1.55 | 0.11 | 0.6315 | 4.5 | 0.01 | 0.918 | 35
2026-03-13 22:00 | 2.55 | 2.54 | 2.4985 | 10.8055 | 100.634 | 0.03675 | 95.4261 | 1.49 | 0.185 | 0.375 | 4.5 | 0.02 | 0.918 | 35
2026-03-13 23:00 | 2.47 | 2.53 | 2.488 | 10.7445 | 100.0665 | 0.0195 | 267.1989 | 0.635 | 0.225 | 0.719 | 4.5 | 0.02 | 0.918 | 35
2026-03-14 | 2.305 | 2.5 | 2.3775 | 10.708 | 99.499 | 0.03915 | 327.2215 | 1.525 | 0.245 | 0.6495 | 4.5 | 0.02 | 0.918 | 35
2026-03-14 01:00 | 2.11 | 2.44 | 2.262 | 10.6695 | 98.976 | 0.0501 | 271.0663 | 0.6 | 0.235 | 0.242 | 4.5 | 0.02 | 0.918 | 35
2026-03-14 02:00 | 1.775 | 2.365 | 2.283 | 10.639 | 98.9375 | 0.0539 | 257.3726 | 1.345 | 0.185 | 0.426 | 4 | 0.02 | 0.918 | 35
2026-03-14 03:00 | 1.89 | 2.31 | 2.267 | 10.656 | 99.254 | 0.029 | 302.6936 | 1.455 | 0.115 | 0.631 | 4 | 0.02 | 0.918 | 35
2026-03-14 04:00 | 1.895 | 2.24 | 2.235 | 10.684 | 99.6065 | 0.0255 | 309.9415 | 1.675 | 0.065 | 0.7475 | 4.5 | 0.02 | 0.918 | 35
2026-03-14 05:00 | 2.06 | 2.24 | 2.2405 | 10.6655 | 99.504 | 0.02755 | 40.107 | 0.67 | 0.025 | 1.0215 | 4.5 | 0.01 | 0.918 | 35
2026-03-14 06:00 | 2.095 | 2.265 | 2.2515 | 10.6545 | 99.45 | 0.01695 | 359.5936 | 0.755 | 0.03 | 0.7345 | 4.5 | 0.01 | 0.918 | 35
2026-03-14 07:00 | 2.1 | 2.27 | 2.257 | 10.647 | 99.4075 | 0.0169 | 208.9864 | 0.965 | 0.04 | 0.6425 | 4.5 | 0.01 | 0.918 | 35
2026-03-14 08:00 | 2.18 | 2.255 | 2.257 | 10.657 | 99.5115 | 0.0223 | 166.1578 | 0.305 | 0.09 | 0.8505 | 4.5 | 0.02 | 0.918 | 35
2026-03-14 09:00 | 2.28 | 2.25 | 2.267 | 10.636 | 99.32 | 0.0372 | 260.3807 | 1.55 | 0.1 | 0.4555 | 4.5 | 0.02 | 0.918 | 35
2026-03-14 10:00 | 2.38 | 2.265 | 2.262 | 10.661 | 99.5395 | 0.02585 | 266.1675 | 0.52 | 0.09 | 0.3265 | 4.5 | 0.02 | 0.918 | 35
2026-03-14 11:00 | 2.475 | 2.29 | 2.2725 | 10.7395 | 100.3125 | 0.0268 | 259.6645 | 1.695 | 0.17 | 0.756 | 4.5 | 0.03 | 0.918 | 35
2026-03-14 12:00 | 2.535 | 2.35 | 2.278 | 10.7905 | 100.7795 | 0.02395 | 166.1578 | 1.245 | 0.2 | 0.871 | 5 | 0.03 | 0.918 | 35
2026-03-14 13:00 | 2.535 | 2.425 | 2.3145 | 11.047 | 103.226 | 0.02125 | 27.7598 | 1.26 | 0.215 | 0.841 | 5 | 0.03 | 0.918 | 35
2026-03-14 14:00 | 2.61 | 2.46 | 2.3725 | 11.0915 | 103.7585 | 0.03375 | 356.8148 | 0.92 | 0.23 | 0.724 | 5 | 0.04 | 0.918 | 35
2026-03-14 15:00 | 2.61 | 2.47 | 2.341 | 11.3205 | 105.7125 | 0.05335 | 300.7169 | 1.195 | 0.2 | 0.1615 | 4.5 | 0.03 | 0.918 | 35
2026-03-14 16:00 | 2.585 | 2.505 | 2.367 | 11.022 | 102.805 | 0.04165 | 308.8815 | 1.7 | 0.23 | 0.642 | 5 | 0.03 | 0.918 | 35
2026-03-14 17:00 | 2.56 | 2.515 | 2.414 | 11.283 | 105.658 | 0.03355 | 264.6492 | 1.855 | 0.205 | 0.8245 | 4.5 | 0.03 | 0.918 | 35
2026-03-14 18:00 | 2.565 | 2.51 | 2.467 | 11.1095 | 103.6115 | 0.05515 | 252.1301 | 2.055 | 0.165 | 0.3365 | 4.5 | 0.03 | 0.918 | 35
2026-03-14 19:00 | 2.535 | 2.47 | 2.446 | 11.022 | 102.591 | 0.048 | 216.3202 | 1.235 | 0.19 | 0.2785 | 4 | 0.03 | 0.918 | 35
2026-03-14 20:00 | 2.53 | 2.465 | 2.425 | 11.025 | 102.292 | 0.05535 | 185.9248 | 0.955 | 0.12 | 0.3255 | 5 | 0.02 | 0.918 | 35
2026-03-14 21:00 | 2.53 | 2.475 | 2.4145 | 10.9985 | 101.8095 | 0.04905 | 181.5703 | 1.065 | 0.155 | 0.499 | 5 | 0.02 | 0.918 | 35
2026-03-14 22:00 | 2.505 | 2.45 | 2.435 | 11.037 | 102.0225 | 0.0358 | 132.7257 | 1.105 | 0.12 | 0.443 | 4.5 | 0.02 | 0.918 | 35
2026-03-14 23:00 | 2.465 | 2.415 | 2.404 | 10.932 | 100.785 | 0.04665 | 112.5003 | 1.845 | 0.11 | 0.285 | 5 | 0.015 | 0.918 | 35
2026-03-15 | 2.42 | 2.385 | 2.3565 | 10.76 | 98.937 | 0.05335 | 102.3876 | 1.655 | 0.14 | 0.367 | 5 | 0.02 | 0.918 | 35
2026-03-15 01:00 | 2.335 | 2.35 | 2.3355 | 10.728 | 98.4845 | 0.0358 | 108.9193 | 0.775 | 0.12 | 0.3755 | 5 | 0.015 | 0.918 | 35
2026-03-15 02:00 | 2.29 | 2.34 | 2.3355 | 10.7075 | 98.2055 | 0.0233 | 94.9105 | 0.905 | 0.145 | 0.5525 | 4 | 0.01 | 0.918 | 35
2026-03-15 03:00 | 2.25 | 2.33 | 2.325 | 10.7165 | 98.158 | 0.0177 | 12.9722 | 1.065 | 0.135 | 0.6335 | 4.5 | 0.01 | 0.918 | 35
2026-03-15 04:00 | 2.2 | 2.335 | 2.3355 | 10.6585 | 97.558 | 0.03605 | 291.922 | 1.275 | 0.115 | 0.245 | 5 | 0.01 | 0.918 | 35
2026-03-15 05:00 | 2.14 | 2.36 | 2.367 | 10.701 | 97.887 | 0.05555 | 311.8896 | 1.35 | 0.045 | 0.296 | 4 | 0.01 | 0.918 | 35
2026-03-15 06:00 | 2.23 | 2.37 | 2.367 | 10.753 | 98.196 | 0.0343 | 306.0454 | 1.29 | 0.035 | 0.243 | 5 | 0.01 | 0.918 | 35
2026-03-15 07:00 | 2.23 | 2.37 | 2.372 | 10.7545 | 98.0845 | 0.0398 | 274.189 | 0.855 | 0.035 | 0.2205 | 4.5 | 0.01 | 0.918 | 35
2026-03-15 08:00 | 2.19 | 2.365 | 2.3775 | 10.8075 | 98.548 | 0.054 | 323.6066 | 1.28 | 0.03 | 0.171 | 4.5 | 0.01 | 0.918 | 35
2026-03-15 09:00 | 2.255 | 2.37 | 2.367 | 10.795 | 98.429 | 0.04265 | 359.3644 | 0.79 | 0.065 | 0.4005 | 4.5 | 0.01 | 0.918 | 35
2026-03-15 10:00 | 2.375 | 2.385 | 2.372 | 10.8195 | 98.5745 | 0.0319 | 26.3561 | 0.33 | 0.06 | 0.322 | 4 | 0.01 | 0.918 | 35
2026-03-15 11:00 | 2.51 | 2.395 | 2.3775 | 10.798 | 98.3005 | 0.0404 | 89.1236 | 0.71 | 0.05 | 0.491 | 5 | 0.015 | 0.918 | 35
2026-03-15 12:00 | 2.655 | 2.415 | 2.388 | 10.9955 | 100.0815 | 0.0298 | 112.844 | 0.845 | 0.12 | 0.6595 | 4 | 0.01 | 0.918 | 35
2026-03-15 13:00 | 2.49 | 2.425 | 2.404 | 11.144 | 101.497 | 0.0476 | 116.2245 | 1.015 | 0.155 | 0.2295 | 5 | 0.01 | 0.918 | 35
2026-03-15 14:00 | 2.425 | 2.395 | 2.3985 | 11.1535 | 101.6435 | 0.0434 | 164.0378 | 1.155 | 0.155 | 0.1705 | 5 | 0.01 | 0.918 | 35
2026-03-15 15:00 | 2.515 | 2.41 | 2.409 | 11.3135 | 103.131 | 0.039 | 217.9531 | 0.87 | 0.195 | 0.32 | 4 | 0.015 | 0.918 | 35
2026-03-15 16:00 | 2.535 | 2.455 | 2.4195 | 11.2195 | 102.3325 | 0.0576 | 293.1539 | 0.915 | 0.195 | 0.2175 | 5 | 0.015 | 0.918 | 35
2026-03-15 17:00 | 2.475 | 2.47 | 2.43 | 11.221 | 102.405 | 0.06095 | 279.9472 | 1.04 | 0.17 | 0.141 | 4.5 | 0.015 | 0.918 | 35
2026-03-15 18:00 | 2.375 | 2.44 | 2.435 | 11.311 | 103.2465 | 0.0631 | 274.2749 | 0.68 | 0.15 | 0.1855 | 5 | 0.015 | 0.918 | 35
2026-03-15 19:00 | 2.4 | 2.43 | 2.404 | 11.0995 | 101.271 | 0.0336 | 276.3948 | 1.335 | 0.13 | 0.3965 | 5 | 0.02 | 0.918 | 35
2026-03-15 20:00 | 2.44 | 2.41 | 2.3725 | 10.935 | 99.7275 | 0.0352 | 240.1266 | 1.095 | 0.12 | 0.383 | 4.5 | 0.02 | 0.918 | 35
2026-03-15 21:00 | 2.38 | 2.38 | 2.346 | 10.7685 | 98.209 | 0.0567 | 255.883 | 1.105 | 0.15 | 0.3075 | 4.5 | 0.02 | 0.918 | 35
2026-03-15 22:00 | 2.19 | 2.35 | 2.346 | 10.7485 | 98.1025 | 0.05585 | 239.5823 | 1.105 | 0.14 | 0.145 | 5 | 0.02 | 0.918 | 35
2026-03-15 23:00 | 2.325 | 2.4 | 2.3515 | 10.8125 | 98.7865 | 0.03285 | 182.4298 | 1.64 | 0.115 | 0.5395 | 5 | 0.02 | 0.918 | 35
2026-03-16 | 2.335 | 2.435 | 2.367 | 10.8905 | 99.642 | 0.03805 | 158.165 | 0.735 | 0.125 | 0.3545 | 5 | 0.02 | 0.918 | 35
2026-03-16 01:00 | 2.22 | 2.425 | 2.3615 | 10.7465 | 98.4095 | 0.041 | 131.7516 | 1.705 | 0.17 | 0.3395 | 4 | 0.02 | 0.918 | 35
2026-03-16 02:00 | 2.12 | 2.41 | 2.362 | 10.633 | 97.436 | 0.0215 | 200.0196 | 0.31 | 0.14 | 0.651 | 3 | 0.01 | 0.918 | 35
2026-03-16 04:00 | 2.29 | 2.38 | 2.362 | 10.759 | 98.89 | 0.0337 | 267.3421 | 0.7 | 0.12 | 0.27 | 5 | 0.03 | 0.918 | 35
2026-03-16 05:00 | 2.36 | 2.38 | 2.362 | 10.652 | 97.953 | 0.0246 | 263.2741 | 1.54 | 0.12 | 0.576 | 5 | 0.03 | 0.918 | 35
2026-03-16 09:00 | 2.46 | 2.33 | 2.341 | 10.754 | 99.686 | 0.0705 | 120.1492 | 0.6 | 0.13 | 0.199 | 5 | 0.05 | 0.918 | 35
2026-03-16 10:00 | 2.47 | 2.385 | 2.367 | 10.6925 | 99.266 | 0.0706 | 128.2566 | 2.145 | 0.13 | 0.237 | 5 | 0.035 | 0.918 | 35
2026-03-16 11:00 | 2.44 | 2.41 | 2.3565 | 10.6945 | 99.4485 | 0.0679 | 137.6531 | 2.555 | 0.11 | 0.2165 | 5 | 0.03 | 0.918 | 35
2026-03-16 12:00 | 2.57 | 2.405 | 2.367 | 10.803 | 100.6165 | 0.0434 | 105.4815 | 0.98 | 0.08 | 0.211 | 4 | 0.03 | 0.918 | 35
2026-03-16 13:00 | 2.68 | 2.4 | 2.3935 | 10.8425 | 101.239 | 0.08615 | 101.4708 | 0.845 | 0.1 | 0.091 | 4 | 0.03 | 0.918 | 35
2026-03-16 14:00 | 2.47 | 2.415 | 2.388 | 10.813 | 101.0855 | 0.07225 | 120.5217 | 0.845 | 0.195 | 0.2055 | 4 | 0.04 | 0.918 | 35
2026-03-16 15:00 | 2.47 | 2.45 | 2.393 | 10.7945 | 100.992 | 0.0683 | 135.4186 | 1.755 | 0.15 | 0.255 | 5 | 0.03 | 0.918 | 35
2026-03-16 16:00 | 2.585 | 2.45 | 2.393 | 10.784 | 100.9525 | 0.0286 | 76.318 | 1.14 | 0.14 | 1.323 | 2 | 0.04 | 0.918 | 35
2026-03-16 17:00 | 2.705 | 2.475 | 2.383 | 10.79 | 101.072 | 0.0204 | 343.0012 | 0.82 | 0.15 | 0.953 | 5 | 0.035 | 0.918 | 35
2026-03-16 18:00 | 2.635 | 2.455 | 2.388 | 10.7725 | 101.0055 | 0.046 | 304.6417 | 0.87 | 0.17 | 0.3665 | 4.5 | 0.035 | 0.918 | 35
2026-03-16 19:00 | 2.64 | 2.48 | 2.393 | 10.773 | 100.984 | 0.062 | 269.4048 | 1.62 | 0.18 | 0.321 | 4.5 | 0.04 | 0.918 | 35
2026-03-16 20:00 | 2.655 | 2.5 | 2.3935 | 10.729 | 100.7865 | 0.0731 | 268.5453 | 1.495 | 0.155 | 0.188 | 4.5 | 0.04 | 0.918 | 35
2026-03-16 21:00 | 2.665 | 2.53 | 2.414 | 10.7835 | 101.54 | 0.0881 | 252.1587 | 1.305 | 0.21 | 0.2175 | 4.5 | 0.045 | 0.918 | 35
2026-03-16 22:00 | 2.695 | 2.54 | 2.409 | 10.716 | 101.006 | 0.09605 | 277.2256 | 1.2 | 0.275 | 0.3025 | 4.5 | 0.04 | 0.918 | 35
2026-03-16 23:00 | 2.535 | 2.53 | 2.435 | 10.743 | 101.543 | 0.04365 | 238.2359 | 1.14 | 0.275 | 0.4065 | 4 | 0.04 | 0.918 | 35
2026-03-17 | 2.485 | 2.545 | 2.43 | 10.705 | 101.3025 | 0.0837 | 232.0479 | 0.66 | 0.205 | 0.124 | 5 | 0.04 | 0.918 | 35
2026-03-17 01:00 | 2.6 | 2.495 | 2.404 | 10.683 | 101.232 | 0.0596 | 222.0211 | 1.825 | 0.17 | 0.2505 | 3.5 | 0.035 | 0.918 | 35
2026-03-17 02:00 | 2.535 | 2.48 | 2.409 | 10.662 | 101.21 | 0.0818 | 226.0319 | 2.35 | 0.295 | 0.148 | 5 | 0.04 | 0.918 | 35
2026-03-17 03:00 | 2.415 | 2.455 | 2.425 | 10.657 | 101.319 | 0.07955 | 283.9292 | 1.505 | 0.285 | 0.2135 | 4 | 0.04 | 0.918 | 35
2026-03-17 04:00 | 2.39 | 2.455 | 2.425 | 10.624 | 101.119 | 0.0886 | 256.7997 | 0.995 | 0.355 | 0.147 | 4.5 | 0.045 | 0.918 | 35
2026-03-17 05:00 | 2.5 | 2.455 | 2.425 | 10.6125 | 100.94 | 0.0897 | 270.121 | 2.185 | 0.3 | 0.16 | 4.5 | 0.04 | 0.918 | 35
2026-03-17 06:00 | 2.495 | 2.435 | 2.414 | 10.5995 | 100.658 | 0.03135 | 201.9103 | 1.17 | 0.185 | 0.717 | 4.5 | 0.04 | 0.918 | 35
2026-03-17 07:00 | 2.535 | 2.44 | 2.414 | 10.5885 | 100.2745 | 0.10815 | 243.4211 | 1.26 | 0.18 | 0.1125 | 4 | 0.04 | 0.918 | 35
2026-03-17 08:00 | 2.545 | 2.475 | 2.414 | 10.502 | 99.291 | 0.1234 | 241.8741 | 1.72 | 0.11 | 0.1075 | 4.5 | 0.04 | 0.918 | 35
2026-03-17 09:00 | 2.595 | 2.495 | 2.425 | 10.5225 | 99.291 | 0.0522 | 306.5324 | 1.35 | 0.165 | 0.502 | 4 | 0.04 | 0.918 | 35
2026-03-17 10:00 | 2.655 | 2.475 | 2.4195 | 10.521 | 99.204 | 0.03455 | 281.6947 | 1.13 | 0.195 | 0.389 | 5 | 0.035 | 0.918 | 35
2026-03-17 11:00 | 2.775 | 2.47 | 2.4195 | 10.5245 | 99.1755 | 0.03195 | 35.8958 | 0.795 | 0.2 | 0.978 | 4 | 0.03 | 0.918 | 35
2026-03-17 12:00 | 2.905 | 2.485 | 2.414 | 10.5095 | 98.9585 | 0.0567 | 13.8369 | 1.56 | 0.205 | 0.4705 | 5 | 0.04 | 0.918 | 35
2026-03-17 13:00 | 2.985 | 2.485 | 2.404 | 10.5695 | 99.3895 | 0.0495 | 54.2018 | 1.26 | 0.245 | 0.3775 | 4.5 | 0.04 | 0.918 | 35
2026-03-17 14:00 | 2.98 | 2.62 | 2.409 | 10.4595 | 98.2835 | 0.0755 | 68.1533 | 1.51 | 0.31 | 0.3625 | 4 | 0.045 | 0.918 | 35
2026-03-17 15:00 | 2.955 | 2.78 | 2.404 | 10.4695 | 98.2545 | 0.10225 | 87.5193 | 2.715 | 0.38 | 0.2045 | 4.5 | 0.045 | 0.918 | 35
2026-03-17 16:00 | 2.98 | 2.765 | 2.409 | 10.5055 | 98.5095 | 0.0698 | 60.3325 | 1.47 | 0.375 | 0.438 | 5 | 0.045 | 0.918 | 35
2026-03-17 17:00 | 2.9 | 2.775 | 2.4405 | 10.6185 | 99.5365 | 0.04985 | 316.6451 | 2.07 | 0.305 | 0.664 | 5 | 0.045 | 0.918 | 35
2026-03-17 18:00 | 2.84 | 2.725 | 2.4775 | 10.5825 | 99.128 | 0.07595 | 275.9078 | 2.375 | 0.24 | 0.2105 | 4.5 | 0.04 | 0.918 | 35
2026-03-17 19:00 | 2.72 | 2.72 | 2.498 | 10.536 | 98.736 | 0.1127 | 259.4353 | 1.32 | 0.16 | 0.079 | 4.5 | 0.03 | 0.918 | 35
2026-03-17 20:00 | 2.645 | 2.595 | 2.4825 | 10.4455 | 97.505 | 0.0637 | 260.5812 | 0.61 | 0.115 | 0.4565 | 4.5 | 0.03 | 0.918 | 35
2026-03-17 21:00 | 2.645 | 2.55 | 2.477 | 10.364 | 96.5895 | 0.0863 | 245.8562 | 1.18 | 0.13 | 0.16 | 4.5 | 0.03 | 0.918 | 35
2026-03-17 22:00 | 2.625 | 2.555 | 2.477 | 10.2595 | 95.5085 | 0.0807 | 240.5277 | 1.655 | 0.125 | 0.1475 | 4.5 | 0.03 | 0.918 | 35
2026-03-17 23:00 | 2.56 | 2.51 | 2.477 | 10.232 | 95.1135 | 0.04755 | 199.7904 | 3.095 | 0.155 | 0.5425 | 4.5 | 0.03 | 0.918 | 35
2026-03-18 | 2.49 | 2.445 | 2.4825 | 10.233 | 95.004 | 0.08915 | 151.5187 | 1.015 | 0.155 | 0.1075 | 4.5 | 0.03 | 0.918 | 35
2026-03-18 01:00 | 2.44 | 2.4 | 2.477 | 10.237 | 94.9 | 0.1048 | 130.8349 | 1.925 | 0.18 | 0.222 | 4.5 | 0.03 | 0.918 | 35
2026-03-18 02:00 | 2.415 | 2.385 | 2.54 | 10.2045 | 94.634 | 0.0974 | 112.5862 | 1.9 | 0.2 | 0.166 | 4.5 | 0.035 | 0.918 | 35
2026-03-18 03:00 | 2.35 | 2.375 | 2.6035 | 10.17 | 94.343 | 0.07035 | 125.1053 | 0.835 | 0.255 | 0.1555 | 4 | 0.035 | 0.918 | 35
2026-03-18 04:00 |  | 2.37 | 2.656 | 10.104 | 93.5955 | 0.02235 | 184.9221 | 1.12 | 0.295 | 0.7245 | 3.5 | 0.035 | 0.918 | 35
2026-03-18 05:00 | 1.73 | 2.365 | 2.5665 | 10.102 | 93.3735 | 0.0506 | 289.5156 | 0.795 | 0.245 | 0.162 | 5 | 0.04 | 0.918 | 35
2026-03-18 06:00 | 1.45 | 2.345 | 2.5245 | 10.1225 | 93.37 | 0.0642 | 283.9579 | 1.43 | 0.195 | 0.149 | 5 | 0.03 | 0.918 | 35
2026-03-18 07:00 | 2.095 | 2.4 | 2.472 | 10.1705 | 93.577 | 0.07195 | 286.393 | 0.92 | 0.06 | 0.2515 | 3.5 | 0.02 | 0.918 | 35
2026-03-18 08:00 | 2.275 | 2.4 | 2.409 | 10.235 | 93.9815 | 0.05595 | 306.1313 | 1.27 | 0.085 | 0.1565 | 5 | 0.02 | 0.918 | 35
2026-03-18 09:00 | 2.245 | 2.4 | 2.3515 | 10.3055 | 94.382 | 0.03965 | 318.6218 | 0.925 | 0.08 | 0.3565 | 4 | 0.02 | 0.918 | 35
2026-03-18 10:00 | 2.38 | 2.43 | 2.346 | 10.3205 | 94.393 | 0.03875 | 329.9091 | 0.63 | 0.045 | 0.4495 | 4.5 | 0.01 | 0.918 | 35
2026-03-18 11:00 | 2.49 | 2.435 | 2.409 | 10.2995 | 94.321 | 0.0262 | 343.5741 | 0.875 | 0.055 | 0.7665 | 4.5 | 0.015 | 0.918 | 35
2026-03-18 12:00 | 2.535 | 2.47 | 2.572 | 10.133 | 93.1555 | 0.0314 | 61.6216 | 0.845 | 0.065 | 0.3785 | 4.5 | 0.02 | 0.918 | 35
2026-03-18 13:00 | 2.63 | 2.53 | 2.6295 | 10.1945 | 93.9025 | 0.03525 | 69.1274 | 0.99 | 0.055 | 0.196 | 4.5 | 0.01 | 0.918 | 35
2026-03-18 14:00 | 2.765 | 2.56 | 2.656 | 10.2025 | 94.1095 | 0.03685 | 56.5509 | 1.035 | 0.065 | 0.484 | 5 | 0.02 | 0.918 | 35
2026-03-18 15:00 | 2.78 | 2.53 | 2.739 | 10.1605 | 93.896 | 0.03695 | 62.6243 | 1.29 | 0.15 | 0.337 | 4 | 0.02 | 0.918 | 35
2026-03-18 16:00 | 2.52 | 2.375 | 2.838 | 10.089 | 93.3605 | 0.03015 | 167.6188 | 1.185 | 0.225 | 0.346 | 5 | 0.02 | 0.918 | 35
2026-03-18 17:00 | 2.715 | 2.385 | 2.828 | 10.0845 | 93.174 | 0.03025 | 240.9574 | 1.28 | 0.22 | 0.325 | 5 | 0.03 | 0.918 | 35
2026-03-18 18:00 | 2.65 | 2.48 | 2.729 | 10.143 | 93.445 | 0.0667 | 287.854 | 0.35 | 0.24 | 0.2395 | 4 | 0.03 | 0.918 | 35
2026-03-18 19:00 | 2.605 | 2.56 | 2.6505 | 10.2865 | 94.589 | 0.07525 | 273.7306 | 1.265 | 0.215 | 0.1385 | 5 | 0.02 | 0.918 | 35
2026-03-18 20:00 | 2.505 | 2.65 | 2.661 | 10.525 | 96.805 | 0.0621 | 288.0545 | 1.42 | 0.165 | 0.3165 | 5 | 0.02 | 0.918 | 35
2026-03-18 21:00 | 2.54 | 2.635 | 2.6245 | 10.4675 | 96.1715 | 0.048 | 288.1405 | 1.225 | 0.12 | 0.309 | 4 | 0.02 | 0.918 | 35
2026-03-18 22:00 | 2.59 | 2.655 | 2.577 | 10.388 | 95.3465 | 0.0258 | 275.7646 | 0.985 | 0.095 | 0.529 | 5 | 0.02 | 0.918 | 35
2026-03-18 23:00 | 2.36 | 2.675 | 2.6395 | 10.3155 | 94.86 | 0.05195 | 195.9802 | 0.98 | 0.1 | 0.276 | 5 | 0.015 | 0.918 | 35
2026-03-19 | 2.19 | 2.595 | 2.687 | 10.281 | 94.676 | 0.0437 | 219.8153 | 0.625 | 0.105 | 0.1325 | 4.5 | 0.02 | 0.918 | 35
2026-03-19 01:00 | 2.42 | 2.575 | 2.577 | 10.2385 | 94.081 | 0.05925 | 135.4186 | 0.75 | 0.115 | 0.2035 | 5 | 0.02 | 0.918 | 35
2026-03-19 02:00 | 2.515 | 2.555 | 2.682 | 10.1155 | 93.2045 | 0.05615 | 134.9029 | 1.13 | 0.105 | 0.469 | 5 | 0.01 | 0.918 | 35
2026-03-19 03:00 | 2.26 | 2.58 | 2.7805 | 10.054 | 92.903 | 0.04375 | 136.278 | 0.77 | 0.19 | 0.098 | 4.5 | 0.01 | 0.918 | 35
2026-03-19 04:00 | 2.355 | 2.57 | 2.9215 | 9.9845 | 92.594 | 0.0498 | 111.4116 | 0.735 | 0.185 | 0.1865 | 5 | 0.02 | 0.918 | 35
2026-03-19 05:00 | 2.59 | 2.57 | 2.968 | 9.9685 | 92.5315 | 0.0286 | 39.3336 | 0.835 | 0.13 | 0.4335 | 4.5 | 0.02 | 0.918 | 35
2026-03-19 06:00 | 2.505 | 2.59 | 2.984 | 9.988 | 92.778 | 0.03475 | 18.1861 | 0.8 | 0.095 | 0.2135 | 4 | 0.015 | 0.918 | 35
2026-03-19 07:00 | 2.425 | 2.59 | 2.958 | 9.9895 | 92.767 | 0.0407 | 337.9358 | 1.525 | 0.045 | 0.42 | 5 | 0.01 | 0.918 | 35
2026-03-19 08:00 | 2.34 | 2.59 | 2.9005 | 9.987 | 92.6375 | 0.0372 | 328.4481 | 0.565 | 0.025 | 0.8455 | 5 | 0.01 | 0.918 | 35
2026-03-19 09:00 | 2.36 | 2.585 | 2.8485 | 10.031 | 92.9605 | 0.0557 | 308.7097 | 1.33 | 0.035 | 0.3105 | 5 | 0.015 | 0.918 | 35
2026-03-19 10:00 | 2.415 | 2.585 | 2.7915 | 10.0725 | 93.2535 | 0.0347 | 343.6028 | 0.55 | 0.05 | 0.3425 | 4.5 | 0.02 | 0.918 | 35
2026-03-19 11:00 | 2.48 | 2.58 | 2.781 | 10.108 | 93.592 | 0.0363 | 105.7107 | 1.63 | 0.075 | 0.5395 | 4 | 0.02 | 0.918 | 35
2026-03-19 12:00 | 2.565 | 2.61 | 2.771 | 10.13 | 93.835 | 0.0656 | 131.1214 | 1.2 | 0.07 | 0.274 | 5 | 0.01 | 0.918 | 35
2026-03-19 13:00 | 2.645 | 2.575 | 2.875 | 10.122 | 94.0685 | 0.09075 | 133.2413 | 0.935 | 0.075 | 0.0905 | 5 | 0.01 | 0.918 | 35
2026-03-19 14:00 | 2.77 | 2.57 | 2.8435 | 10.2285 | 95.08 | 0.0726 | 142.0649 | 0.58 | 0.11 | 0.1265 | 4 | 0.02 | 0.918 | 35
2026-03-19 15:00 | 2.845 | 2.61 | 2.739 | 10.305 | 95.6045 | 0.0609 | 135.0175 | 1.12 | 0.18 | 0.184 | 4.5 | 0.02 | 0.918 | 35
2026-03-19 16:00 | 2.57 | 2.71 | 2.7705 | 10.316 | 95.844 | 0.0529 | 104.1064 | 0.94 | 0.27 | 0.3915 | 4 | 0.02 | 0.918 | 35
2026-03-19 17:00 | 2.555 | 2.75 | 2.807 | 10.2505 | 95.363 | 0.03925 | 119.1752 | 1.145 | 0.27 | 0.279 | 4 | 0.025 | 0.918 | 35
2026-03-19 18:00 | 2.585 | 2.68 | 2.911 | 10.1285 | 94.4795 | 0.02365 | 47.6414 | 0.795 | 0.245 | 0.523 | 5 | 0.025 | 0.918 | 35
2026-03-19 19:00 | 2.52 | 2.655 | 2.8905 | 10.1675 | 94.821 | 0.0458 | 300.8888 | 0.85 | 0.195 | 0.3215 | 4.5 | 0.02 | 0.918 | 35
2026-03-19 20:00 | 2.52 | 2.645 | 2.8695 | 10.146 | 94.57 | 0.03045 | 306.8762 | 0.88 | 0.105 | 0.5495 | 4.5 | 0.01 | 0.918 | 35
2026-03-19 21:00 | 2.6 | 2.68 | 2.833 | 10.2105 | 95.0995 | 0.0205 | 194.3759 | 1.405 | 0.065 | 0.327 | 3.5 | 0.01 | 0.918 | 35
2026-03-19 22:00 | 2.52 | 2.71 | 2.781 | 10.3025 | 95.884 | 0.04365 | 242.6763 | 1.625 | 0.035 | 0.183 | 4.5 | 0.015 | 0.918 | 35
2026-03-19 23:00 | 2.55 | 2.73 | 2.7655 | 10.289 | 95.7655 | 0.072 | 216.9505 | 1.565 | 0.03 | 0.2395 | 4 | 0.015 | 0.918 | 35
2026-03-20 | 2.495 | 2.735 | 2.776 | 10.295 | 95.8985 | 0.04025 | 178.7628 | 0.905 | 0.045 | 0.481 | 4 | 0.01 | 0.918 | 35
2026-03-20 01:00 | 2.49 | 2.715 | 2.7445 | 10.2895 | 95.789 | 0.0624 | 118.1152 | 1.6 | 0.07 | 0.1585 | 5 | 0.015 | 0.918 | 35
2026-03-20 02:00 | 2.365 | 2.71 | 2.781 | 10.189 | 95.015 | 0.07845 | 113.1878 | 1.95 | 0.1 | 0.104 | 4.5 | 0.01 | 0.918 | 35
2026-03-20 03:00 | 2.315 | 2.695 | 2.823 | 10.1465 | 94.736 | 0.09055 | 107.315 | 1.085 | 0.145 | 0.2305 | 5 | 0.01 | 0.918 | 35
2026-03-20 04:00 | 2.325 | 2.69 | 2.807 | 10.1595 | 94.8685 | 0.12255 | 121.066 | 0.775 | 0.195 | 0.1755 | 4.5 | 0.01 | 0.918 | 35
2026-03-20 05:00 | 2.25 | 2.745 | 2.7915 | 10.177 | 94.963 | 0.10205 | 126.7956 | 1.74 | 0.25 | 0.098 | 4.5 | 0.015 | 0.918 | 35
2026-03-20 06:00 | 2.455 | 2.775 | 2.786 | 10.18 | 94.949 | 0.0614 | 130.3193 | 1.56 | 0.175 | 0.1645 | 4.5 | 0.02 | 0.918 | 35
2026-03-20 07:00 | 2.45 | 2.78 | 2.7965 | 10.1445 | 94.611 | 0.02865 | 133.0408 | 0.635 | 0.14 | 0.591 | 4 | 0.02 | 0.918 | 35
2026-03-20 08:00 | 2.405 | 2.77 | 2.802 | 10.153 | 94.73 | 0.02315 | 122.5843 | 1.19 | 0.09 | 0.819 | 5 | 0.01 | 0.918 | 35
2026-03-20 09:00 | 2.465 | 2.725 | 2.8175 | 10.119 | 94.479 | 0.01995 | 297.537 | 1.505 | 0.06 | 0.657 | 4.5 | 0.02 | 0.918 | 35
2026-03-20 10:00 | 2.665 | 2.68 | 2.8175 | 10.1535 | 94.8655 | 0.02205 | 227.9226 | 0.66 | 0.07 | 0.747 | 4.5 | 0.015 | 0.918 | 35
2026-03-20 11:00 | 2.835 | 2.695 | 2.8175 | 10.1425 | 94.839 | 0.02595 | 129.0874 | 1.68 | 0.105 | 0.5755 | 4 | 0.02 | 0.918 | 35
2026-03-20 12:00 | 3.14 | 2.685 | 2.807 | 10.179 | 95.292 | 0.0528 | 204.6892 | 1.54 | 0.165 | 0.188 | 4.5 | 0.01 | 0.918 | 35
2026-03-20 13:00 | 3.25 | 2.725 | 2.812 | 10.174 | 95.3495 | 0.02665 | 190.8809 | 0.445 | 0.125 | 0.363 | 4.5 | 0.01 | 0.918 | 35
2026-03-20 14:00 | 3.07 | 2.74 | 2.802 | 10.2445 | 96.1025 | 0.0313 | 19.6185 | 1.585 | 0.11 | 0.591 | 5 | 0.02 | 0.918 | 35
2026-03-20 15:00 | 2.92 | 2.75 | 2.7965 | 10.328 | 97.075 | 0.02305 | 286.3357 | 0.57 | 0.115 | 0.7745 | 4.5 | 0.015 | 0.918 | 35
2026-03-20 16:00 | 2.795 | 2.78 | 2.7965 | 10.3295 | 97.339 | 0.03195 | 349.7387 | 0.71 | 0.215 | 0.503 | 5 | 0.015 | 0.918 | 35
2026-03-20 17:00 | 2.745 | 2.805 | 2.802 | 10.2915 | 97.054 | 0.0382 | 26.8431 | 1.005 | 0.19 | 0.344 | 4.5 | 0.01 | 0.918 | 35
2026-03-20 18:00 | 2.82 | 2.8 | 2.833 | 10.174 | 96.013 | 0.04095 | 6.7842 | 0.86 | 0.105 | 0.3035 | 3.5 | 0.01 | 0.918 | 35
2026-03-20 19:00 | 2.815 | 2.795 | 2.828 | 10.229 | 96.509 | 0.0635 | 313.2933 | 0.81 | 0.175 | 0.3005 | 5 | 0.015 | 0.918 | 35
2026-03-20 20:00 | 2.85 | 2.805 | 2.828 | 10.26 | 96.741 | 0.07465 | 310.7437 | 1.26 | 0.06 | 0.094 | 4.5 | 0.015 | 0.918 | 35
2026-03-20 21:00 | 2.87 | 2.795 | 2.8175 | 10.317 | 97.25 | 0.03695 | 14.9828 | 1.315 | 0.085 | 0.265 | 5 | 0.025 | 0.918 | 35
2026-03-20 22:00 | 2.96 | 2.79 | 2.807 | 10.347 | 97.5415 | 0.02595 | 303.639 | 0.585 | 0.085 | 0.36 | 4 | 0.025 | 0.918 | 35
2026-03-20 23:00 | 2.99 | 2.785 | 2.807 | 10.3405 | 97.5395 | 0.0276 | 174.8954 | 1.205 | 0.07 | 0.677 | 4.5 | 0.03 | 0.918 | 35
2026-03-21 | 3.025 | 2.78 | 2.802 | 10.39 | 98.041 | 0.03855 | 135.7051 | 0.77 | 0.07 | 0.246 | 4 | 0.025 | 0.918 | 35
2026-03-21 01:00 | 3.02 | 2.79 | 2.7965 | 10.429 | 98.4345 | 0.0498 | 117.3704 | 0.8 | 0.07 | 0.3565 | 3.5 | 0.02 | 0.918 | 35
2026-03-21 02:00 | 2.97 | 2.79 | 2.8175 | 10.3445 | 97.684 | 0.1008 | 99.8665 | 1.55 | 0.07 | 0.0615 | 4.5 | 0.02 | 0.918 | 35
2026-03-21 03:00 | 2.98 | 2.815 | 2.828 | 10.3595 | 97.895 | 0.1173 | 108.6614 | 1.245 | 0.085 | 0.131 | 4.5 | 0.02 | 0.918 | 35
2026-03-21 04:00 | 3 | 2.845 | 2.828 | 10.3945 | 98.2205 | 0.11225 | 106.4269 | 1.635 | 0.1 | 0.1275 | 4.5 | 0.02 | 0.918 | 35
2026-03-21 05:00 | 2.78 | 2.87 | 2.8175 | 10.404 | 98.253 | 0.09625 | 117.8861 | 0.535 | 0.125 | 0.082 | 4 | 0.02 | 0.918 | 35
2026-03-21 06:00 | 2.84 | 2.89 | 2.833 | 10.332 | 97.581 | 0.06475 | 132.296 | 1.295 | 0.125 | 0.2085 | 4.5 | 0.02 | 0.918 | 35
2026-03-21 07:00 | 2.755 | 2.865 | 2.838 | 10.299 | 97.2125 | 0.03095 | 171.6009 | 1.27 | 0.185 | 0.711 | 5 | 0.025 | 0.918 | 35
2026-03-21 08:00 | 2.665 | 2.905 | 2.833 | 10.314 | 97.2715 | 0.02965 | 154.4121 | 1.21 | 0.1 | 0.2835 | 4 | 0.02 | 0.918 | 35
2026-03-21 09:00 | 2.775 | 2.93 | 2.838 | 10.3125 | 97.2035 | 0.0683 | 254.7657 | 1.4 | 0.095 | 0.1685 | 4.5 | 0.03 | 0.918 | 35
2026-03-21 10:00 | 3 | 2.91 | 2.838 | 10.2715 | 96.7405 | 0.0938 | 272.8139 | 1.285 | 0.11 | 0.11 | 4 | 0.02 | 0.918 | 35
2026-03-21 11:00 | 3.155 | 2.89 | 2.8485 | 10.326 | 97.2775 | 0.03595 | 340.9672 | 1.39 | 0.135 | 0.311 | 4.5 | 0.02 | 0.918 | 35
2026-03-21 12:00 | 3.195 | 2.9 | 2.833 | 10.312 | 97.127 | 0.0178 | 16.6964 | 1.48 | 0.14 | 0.8885 | 5 | 0.02 | 0.918 | 35
2026-03-21 13:00 | 3.185 | 2.91 | 2.828 | 10.3945 | 97.851 | 0.04595 | 24.8091 | 0.95 | 0.135 | 0.3385 | 4 | 0.02 | 0.918 | 35
2026-03-21 14:00 | 3.285 | 3.03 | 2.828 | 10.413 | 98.0475 | 0.1063 | 97.5747 | 0.72 | 0.13 | 0.1185 | 3.5 | 0.02 | 0.918 | 35
2026-03-21 15:00 | 3.365 | 3.13 | 2.8485 | 10.349 | 97.427 | 0.1598 | 102.8173 | 1.94 | 0.145 | 0.0795 | 5 | 0.02 | 0.918 | 35
2026-03-21 16:00 | 3.455 | 3.305 | 2.8485 | 10.349 | 97.348 | 0.133 | 113.5029 | 0.96 | 0.19 | 0.0925 | 4 | 0.02 | 0.918 | 35
2026-03-21 17:00 | 3.38 | 3.3 | 2.854 | 10.278 | 96.6325 | 0.1296 | 107.6588 | 1.2 | 0.2 | 0.063 | 4 | 0.025 | 0.918 | 35
2026-03-21 18:00 | 3.3 | 3.295 | 2.854 | 10.3475 | 97.1785 | 0.1299 | 125.2486 | 1.495 | 0.215 | 0.094 | 5 | 0.03 | 0.918 | 35
2026-03-21 19:00 | 3.315 | 3.31 | 2.843 | 10.2165 | 95.783 | 0.0915 | 118.459 | 1.06 | 0.22 | 0.1865 | 5 | 0.03 | 0.918 | 35
2026-03-21 20:00 | 3.265 | 3.33 | 2.854 | 10.2385 | 95.911 | 0.0489 | 155.1283 | 1.43 | 0.13 | 0.1215 | 3.5 | 0.02 | 0.918 | 35
2026-03-21 21:00 | 3.245 | 3.315 | 2.854 | 10.2555 | 96.037 | 0.0534 | 229.0685 | 1.4 | 0.095 | 0.2555 | 4.5 | 0.015 | 0.918 | 35
2026-03-21 22:00 | 3.25 | 3.285 | 2.864 | 10.3035 | 96.516 | 0.0503 | 266.1102 | 1.35 | 0.07 | 0.4385 | 5 | 0.015 | 0.918 | 35
2026-03-21 23:00 | 3.275 | 3.255 | 2.8855 | 10.3515 | 97.0265 | 0.04495 | 251.9295 | 1.43 | 0.065 | 0.543 | 5 | 0.015 | 0.918 | 35
2026-03-22 | 3.295 | 3.28 | 2.8855 | 10.323 | 96.7705 | 0.02695 | 213.2262 | 1.175 | 0.045 | 0.4315 | 5 | 0.015 | 0.918 | 35
2026-03-22 01:00 | 3.13 | 3.28 | 2.88 | 10.315 | 96.6655 | 0.0467 | 154.0111 | 1.32 | 0.055 | 0.419 | 4.5 | 0.02 | 0.918 | 35
2026-03-22 02:00 | 3.025 | 3.255 | 2.9005 | 10.268 | 96.2835 | 0.0737 | 162.1471 | 1.215 | 0.075 | 0.1455 | 5 | 0.02 | 0.918 | 35
2026-03-22 03:00 | 2.79 | 3.22 | 2.8955 | 10.4015 | 97.606 | 0.0826 | 137.7104 | 1.295 | 0.085 | 0.111 | 5 | 0.015 | 0.918 | 35
2026-03-22 04:00 | 2.885 | 3.235 | 2.854 | 10.281 | 96.3605 | 0.08545 | 111.1825 | 2.05 | 0.08 | 0.1355 | 4 | 0.01 | 0.918 | 35
2026-03-22 05:00 | 2.99 | 3.26 | 2.885 | 10.236 | 96.019 | 0.0862 | 113.8467 | 1.38 | 0.11 | 0.093 | 5 | 0.01 | 0.918 | 35
2026-03-22 06:00 | 3.055 | 3.25 | 2.8725 | 10.1335 | 94.481 | 0.08175 | 95.7412 | 1.05 | 0.185 | 0.1715 | 5 | 0.01 | 0.918 | 35
2026-03-22 07:00 | 3.045 | 3.245 | 2.8695 | 10.002 | 93.7885 | 0.03605 | 122.527 | 0.89 | 0.17 | 0.678 | 5 | 0.015 | 0.918 | 35
2026-03-22 08:00 | 2.95 | 3.195 | 2.875 | 10.0415 | 94.22 | 0.0465 | 270.1782 | 1.1 | 0.255 | 0.3835 | 5 | 0.03 | 0.918 | 35
2026-03-22 09:00 | 3.11 | 3.19 | 2.875 | 10.056 | 94.4475 | 0.04305 | 282.3822 | 1.075 | 0.265 | 0.5265 | 4 | 0.025 | 0.918 | 35
2026-03-22 10:00 | 3.165 | 3.155 | 2.906 | 10.1935 | 95.8805 | 0.1007 | 263.3601 | 1.525 | 0.25 | 0.1445 | 4.5 | 0.03 | 0.918 | 35
2026-03-22 11:00 | 3.19 | 3.14 | 2.9265 | 10.194 | 96.0415 | 0.05365 | 291.4636 | 0.895 | 0.19 | 0.1865 | 5 | 0.03 | 0.918 | 35
2026-03-22 12:00 | 3.2 | 3.13 | 2.9735 | 10.2835 | 97.1105 | 0.07355 | 271.9831 | 0.695 | 0.16 | 0.211 | 4.5 | 0.03 | 0.918 | 35
2026-03-22 13:00 | 3.19 | 3.11 | 2.9895 | 10.342 | 97.8275 | 0.03935 | 216.2343 | 1.015 | 0.14 | 0.2645 | 4.5 | 0.03 | 0.918 | 35
2026-03-22 14:00 | 3.17 | 3.115 | 3.01 | 10.392 | 98.5 | 0.04475 | 178.4477 | 0.845 | 0.135 | 0.219 | 4.5 | 0.03 | 0.918 | 35
2026-03-22 15:00 | 3 | 3.1 | 3.015 | 10.3815 | 98.4435 | 0.03785 | 244.653 | 0.775 | 0.145 | 0.476 | 4.5 | 0.03 | 0.918 | 35
2026-03-22 16:00 | 3.09 | 3.105 | 3.02 | 10.3555 | 98.3135 | 0.03535 | 305.7929 | 1.955 | 0.11 | 0.727 | 4.5 | 0.03 | 0.918 | 35
2026-03-22 17:00 | 3.125 | 3.095 | 3.02 | 10.329 | 98.082 | 0.02855 | 37.3282 | 0.625 | 0.105 | 0.591 | 5 | 0.025 | 0.918 | 35
2026-03-22 18:00 | 2.975 | 3.125 | 3 | 10.274 | 97.4905 | 0.0327 | 56.9234 | 0.94 | 0.165 | 0.612 | 5 | 0.02 | 0.918 | 35
2026-03-22 19:00 | 3.04 | 3.075 | 3.0155 | 10.3255 | 97.944 | 0.0326 | 4.3492 | 0.635 | 0.115 | 0.6355 | 4.5 | 0.01 | 0.918 | 35
2026-03-22 20:00 | 3.13 | 3.075 | 3.02 | 10.352 | 98.129 | 0.0233 | 35.0364 | 0.655 | 0.105 | 0.3795 | 4 | 0.015 | 0.918 | 35
2026-03-22 21:00 | 3.06 | 3.075 | 3.0205 | 10.3385 | 97.9275 | 0.0506 | 79.0109 | 0.91 | 0.215 | 0.2475 | 4.5 | 0.03 | 0.918 | 35
2026-03-22 22:00 | 3.155 | 3.115 | 3.036 | 10.423 | 98.647 | 0.1037 | 75.7164 | 1.34 | 0.185 | 0.168 | 5 | 0.03 | 0.918 | 35
2026-03-22 23:00 | 3.135 | 3.115 | 3.072 | 10.4665 | 99.114 | 0.0509 | 57.8401 | 0.785 | 0.205 | 0.255 | 4.5 | 0.03 | 0.918 | 35
2026-03-23 | 3.13 | 3.11 | 3.0875 | 10.4705 | 99.1375 | 0.07735 | 50.2484 | 1.75 | 0.14 | 0.289 | 4.5 | 0.03 | 0.918 | 35
2026-03-23 01:00 | 3.145 | 3.08 | 3.1395 | 10.4615 | 99.2545 | 0.02925 | 264.019 | 0.52 | 0.1 | 0.435 | 4.5 | 0.03 | 0.918 | 35
2026-03-23 02:00 | 3.135 | 3.09 | 3.1445 | 10.431 | 98.963 | 0.079 | 48.3576 | 1.355 | 0.065 | 0.2455 | 4.5 | 0.035 | 0.918 | 35
2026-03-23 03:00 | 3.115 | 3.12 | 3.1705 | 10.422 | 98.9495 | 0.1076 | 83.3081 | 1.38 | 0.04 | 0.101 | 2.5 | 0.02 | 0.918 | 35
2026-03-23 04:00 | 3.08 | 3.06 | 3.1495 | 10.423 | 98.8815 | 0.14855 | 122.8422 | 1.13 | 0.095 | 0.0555 | 5 | 0.03 | 0.918 | 35
2026-03-23 05:00 | 3.08 | 3.02 | 3.1135 | 10.3495 | 98.0675 | 0.16145 | 140.919 | 0.795 | 0.145 | 0.06 | 5 | 0.035 | 0.918 | 35
2026-03-23 06:00 | 3.025 | 2.97 | 3.0725 | 10.2835 | 97.325 | 0.1677 | 110.4949 | 1.105 | 0.18 | 0.117 | 4.5 | 0.035 | 0.918 | 35
2026-03-23 07:00 | 2.96 | 2.975 | 3.046 | 10.1825 | 96.267 | 0.0973 | 102.2157 | 1.91 | 0.165 | 0.2 | 4.5 | 0.03 | 0.918 | 35
2026-03-23 08:00 | 2.97 | 2.98 | 3.031 | 10.08 | 95.2695 | 0.0737 | 111.87 | 1.525 | 0.18 | 0.195 | 4.5 | 0.04 | 0.918 | 35
2026-03-23 09:00 | 3.01 | 3 | 3.046 | 10.1335 | 95.8035 | 0.03025 | 116.8547 | 1.345 | 0.185 | 0.542 | 5 | 0.035 | 0.918 | 35
2026-03-23 10:00 | 2.99 | 2.98 | 3.0565 | 10.1335 | 95.859 | 0.0538 | 144.5573 | 1.555 | 0.205 | 0.5745 | 4 | 0.05 | 0.918 | 35
2026-03-23 11:00 | 3.03 | 2.98 | 3.062 | 10.1495 | 95.952 | 0.02915 | 57.8401 | 0.685 | 0.175 | 0.591 | 4.5 | 0.04 | 0.918 | 35
2026-03-23 12:00 | 3.045 | 2.98 | 3.0565 | 10.2395 | 96.8215 | 0.0607 | 284.76 | 1.91 | 0.15 | 0.3245 | 4.5 | 0.045 | 0.918 | 35
2026-03-23 13:00 | 3.06 | 2.98 | 3.041 | 10.295 | 97.302 | 0.066 | 334.9564 | 1.575 | 0.12 | 0.1555 | 4 | 0.04 | 0.918 | 35
2026-03-23 14:00 | 3.06 | 2.99 | 3.0255 | 10.361 | 97.8625 | 0.0395 | 36.5834 | 1.765 | 0.105 | 0.686 | 4 | 0.04 | 0.918 | 35
2026-03-23 15:00 | 3.06 | 2.995 | 3.031 | 10.3345 | 97.5595 | 0.04875 | 32.9164 | 1.845 | 0.1 | 0.251 | 5 | 0.04 | 0.918 | 35
2026-03-23 16:00 | 3.06 | 3 | 3.0255 | 10.4165 | 98.2515 | 0.1419 | 107.7734 | 2.25 | 0.09 | 0.069 | 5 | 0.04 | 0.918 | 35
2026-03-23 17:00 | 3.055 | 2.995 | 3.015 | 10.482 | 98.758 | 0.11975 | 99.2363 | 1.895 | 0.125 | 0.09 | 4.5 | 0.04 | 0.918 | 35
2026-03-23 18:00 | 3.04 | 2.985 | 3.0255 | 10.374 | 97.679 | 0.1201 | 79.0682 | 2.05 | 0.11 | 0.1085 | 4 | 0.035 | 0.918 | 35
2026-03-23 19:00 | 2.945 | 2.975 | 3.036 | 10.1795 | 95.785 | 0.07545 | 109.6068 | 2.3 | 0.085 | 0.1005 | 4 | 0.03 | 0.918 | 35
2026-03-23 20:00 | 2.795 | 2.97 | 3.0355 | 10.0295 | 94.2835 | 0.02545 | 164.1524 | 2 | 0.12 | 0.8235 | 5 | 0.04 | 0.918 | 35
2026-03-23 21:00 | 2.9 | 2.97 | 3.0565 | 9.872 | 92.769 | 0.0648 | 86.488 | 1.935 | 0.21 | 0.198 | 4.5 | 0.045 | 0.918 | 35
2026-03-23 22:00 | 2.83 | 2.955 | 3.046 | 10.1625 | 95.4215 | 0.07515 | 101.2703 | 1.555 | 0.215 | 0.124 | 5 | 0.05 | 0.918 | 35
2026-03-23 23:00 | 2.81 | 2.96 | 3.041 | 10.1365 | 95.114 | 0.03845 | 181.7995 | 1.185 | 0.2 | 0.557 | 4.5 | 0.05 | 0.918 | 35
2026-03-24 | 2.79 | 2.995 | 3.02 | 10.387 | 97.356 | 0.05455 | 331.5993 | 1.97 | 0.115 | 0.1615 | 5 | 0.045 | 0.918 | 35
2026-03-24 01:00 | 2.825 | 3 | 3.02 | 10.438 | 97.8105 | 0.05635 | 321.9736 | 1.495 | 0.09 | 0.193 | 4.5 | 0.04 | 0.918 | 35
2026-03-24 02:00 | 2.785 | 2.995 | 3.015 | 10.46 | 97.971 | 0.0768 | 301.4044 | 1.32 | 0.07 | 0.2185 | 4.5 | 0.035 | 0.918 | 35
2026-03-24 03:00 | 2.575 | 3 | 3.02 | 10.477 | 98.101 | 0.08045 | 311.1161 | 2.48 | 0.075 | 0.175 | 4.5 | 0.03 | 0.918 | 35
2026-03-24 04:00 | 2.4 | 3 | 3.02 | 10.444 | 97.7435 | 0.0441 | 291.7501 | 0.62 | 0.085 | 0.115 | 3.5 | 0.03 | 0.918 | 35
2026-03-24 05:00 | 2.43 | 3 | 3.02 | 10.3835 | 97.067 | 0.0312 | 194.5478 | 1.38 | 0.095 | 0.4485 | 4 | 0.03 | 0.918 | 35
2026-03-24 06:00 | 2.475 | 3 | 3.0255 | 10.3755 | 96.8965 | 0.0209 | 125.8215 | 1.29 | 0.085 | 1.053 | 5 | 0.02 | 0.918 | 35
2026-03-24 07:00 | 2.38 | 2.99 | 3.0255 | 10.3065 | 96.1425 | 0.0402 | 142.8957 | 1.555 | 0.105 | 0.346 | 4 | 0.025 | 0.918 | 35
2026-03-24 08:00 | 2.43 | 3.01 | 3.036 | 10.077 | 93.935 | 0.0185 | 179.6509 | 0.935 | 0.095 | 0.974 | 5 | 0.025 | 0.918 | 35
2026-03-24 09:00 | 2.69 | 3.01 | 3.041 | 9.911 | 92.321 | 0.02795 | 70.7603 | 2.065 | 0.145 | 0.83 | 4.5 | 0.03 | 0.918 | 35
2026-03-24 10:00 | 2.945 | 3.005 | 3.036 | 10.025 | 93.295 | 0.0311 | 298.4537 | 1.08 | 0.18 | 0.427 | 4.5 | 0.035 | 0.918 | 35
2026-03-24 11:00 | 3.2 | 3.01 | 3.031 | 10.1405 | 94.3825 | 0.044 | 301.6336 | 1.12 | 0.16 | 0.412 | 4 | 0.04 | 0.918 | 35
2026-03-24 12:00 | 3.56 | 3 | 3.036 | 10.0875 | 93.9285 | 0.02685 | 276.0797 | 0.855 | 0.165 | 0.4555 | 4 | 0.04 | 0.918 | 35
2026-03-24 13:00 | 4 | 2.985 | 3.031 | 10.2265 | 95.2425 | 0.03125 | 336.097 | 1.63 | 0.125 | 0.2895 | 4 | 0.035 | 0.918 | 35
2026-03-24 14:00 | 4.335 | 2.99 | 3.031 | 10.355 | 96.513 | 0.02995 | 302.6936 | 1.195 | 0.13 | 0.591 | 4 | 0.025 | 0.918 | 35
2026-03-24 15:00 |  | 3 | 3.0255 | 10.3835 | 96.823 | 0.03245 | 314.8117 | 0.985 | 0.14 | 0.4965 | 4.5 | 0.02 | 0.918 | 35
2026-03-24 16:00 | 3.73 | 2.995 | 3.02 | 10.4415 | 97.373 | 0.028 | 269.6053 | 0.975 | 0.145 | 0.4515 | 5 | 0.02 | 0.918 | 35
2026-03-24 17:00 | 3.44 | 2.99 | 3.015 | 10.4635 | 97.602 | 0.0469 | 235.6575 | 0.91 | 0.145 | 0.1105 | 5 | 0.02 | 0.918 | 35
2026-03-24 18:00 | 3.215 | 2.995 | 3.0205 | 10.473 | 97.7065 | 0.0404 | 196.2094 | 0.64 | 0.145 | 0.2385 | 4.5 | 0.02 | 0.918 | 35
2026-03-24 19:00 | 3.09 | 2.99 | 3.046 | 10.3805 | 96.9185 | 0.05695 | 171.6868 | 1.145 | 0.185 | 0.2785 | 5 | 0.02 | 0.918 | 35
2026-03-24 20:00 | 3.025 | 2.985 | 3.046 | 10.399 | 97.087 | 0.05915 | 194.4905 | 0.835 | 0.245 | 0.2025 | 4 | 0.025 | 0.918 | 35
2026-03-24 21:00 | 2.965 | 2.995 | 3.0565 | 10.1985 | 95.293 | 0.03465 | 193.4019 | 1.74 | 0.27 | 0.437 | 4.5 | 0.03 | 0.918 | 35
2026-03-24 22:00 | 2.945 | 3.015 | 3.046 | 10.2235 | 95.561 | 0.03055 | 318.7078 | 0.94 | 0.25 | 0.726 | 4.5 | 0.03 | 0.918 | 35
2026-03-24 23:00 | 2.88 | 3.015 | 3.031 | 10.179 | 95.136 | 0.03375 | 251.3566 | 1.12 | 0.195 | 0.4355 | 4.5 | 0.025 | 0.918 | 35
2026-03-25 | 2.815 | 3.015 | 3.02 | 10.271 | 95.965 | 0.0211 | 356.2705 | 1.355 | 0.115 | 0.83 | 4.5 | 0.015 | 0.918 | 35
2026-03-25 01:00 | 2.795 | 3.01 | 3.0205 | 10.2845 | 96.0785 | 0.04735 | 317.39 | 0.895 | 0.065 | 0.4715 | 5 | 0.015 | 0.918 | 35
2026-03-25 02:00 | 2.82 | 3 | 3.005 | 10.3355 | 96.535 | 0.0533 | 308.9675 | 0.73 | 0.05 | 0.209 | 5 | 0.01 | 0.918 | 35
2026-03-25 03:00 | 2.79 | 3 | 3.01 | 10.335 | 96.5425 | 0.01825 | 65.5411 | 1.305 | 0.055 | 0.9505 | 5 | 0.01 | 0.918 | 35
2026-03-25 04:00 | 2.8 | 3 | 3.02 | 10.2645 | 95.834 | 0.02185 | 122.2692 | 0.835 | 0.07 | 0.6325 | 5 | 0.01 | 0.918 | 35
2026-03-25 05:00 | 2.85 | 3 | 3.0255 | 10.416 | 97.202 | 0.02515 | 142.953 | 1.36 | 0.065 | 0.761 | 5 | 0.01 | 0.918 | 35
2026-03-25 06:00 | 2.845 | 3.005 | 3.015 | 10.456 | 97.4755 | 0.048 | 71.0181 | 1.095 | 0.06 | 0.549 | 4.5 | 0.01 | 0.918 | 35
2026-03-25 07:00 | 2.635 | 3.015 | 3.02 | 10.367 | 96.6075 | 0.06115 | 85.5712 | 0.96 | 0.1 | 0.2475 | 5 | 0.01 | 0.918 | 35
2026-03-25 08:00 | 2.485 | 3.01 | 3.015 | 10.3495 | 96.366 | 0.065 | 92.6759 | 0.83 | 0.17 | 0.096 | 4 | 0.015 | 0.918 | 35
2026-03-25 09:00 | 2.755 | 3.015 | 3.02 | 10.3545 | 96.442 | 0.04525 | 103.6481 | 1.05 | 0.285 | 0.255 | 5 | 0.025 | 0.918 | 35
2026-03-25 10:00 | 2.895 | 3.025 | 3.02 | 10.3455 | 96.3545 | 0.02685 | 197.9283 | 1.675 | 0.295 | 0.6245 | 4 | 0.025 | 0.918 | 35
2026-03-25 11:00 | 3.095 | 3 | 3.031 | 10.345 | 96.333 | 0.053 | 307.134 | 1.365 | 0.23 | 0.208 | 4 | 0.03 | 0.918 | 35
2026-03-25 12:00 | 3.125 | 2.975 | 3.036 | 10.346 | 96.3825 | 0.0729 | 311.8896 | 1.82 | 0.125 | 0.228 | 4.5 | 0.025 | 0.918 | 35
2026-03-25 13:00 | 3.205 | 3.03 | 3.041 | 10.384 | 96.7945 | 0.0372 | 273.8452 | 1.045 | 0.1 | 0.339 | 5 | 0.02 | 0.918 | 35
2026-03-25 14:00 | 3.36 | 3.035 | 3.041 | 10.4295 | 97.283 | 0.03475 | 315.9289 | 1.66 | 0.105 | 0.1605 | 4 | 0.02 | 0.918 | 35
2026-03-25 15:00 | 3.49 | 3.06 | 3.041 | 10.5815 | 98.736 | 0.04565 | 331.0264 | 1.34 | 0.095 | 0.3125 | 4.5 | 0.02 | 0.918 | 35
2026-03-25 16:00 | 3.55 | 3.07 | 3.041 | 10.661 | 99.504 | 0.0222 | 272.8998 | 0.61 | 0.12 | 0.548 | 4.5 | 0.015 | 0.918 | 35
2026-03-25 17:00 | 3.985 | 3.07 | 3.051 | 10.701 | 99.942 | 0.02125 | 127.655 | 0.41 | 0.135 | 0.4255 | 4 | 0.015 | 0.918 | 35
2026-03-25 18:00 | 3.795 | 3.07 | 3.041 | 10.55 | 98.544 | 0.03075 | 233.91 | 0.51 | 0.1 | 0.199 | 4 | 0.01 | 0.918 | 35
2026-03-25 19:00 | 3.47 | 3.06 | 3.036 | 10.555 | 98.6365 | 0.03525 | 242.1606 | 1.12 | 0.105 | 0.326 | 4.5 | 0.02 | 0.918 | 35
2026-03-25 20:00 | 3.325 | 3.06 | 3.041 | 10.476 | 98.013 | 0.0591 | 217.0651 | 0.555 | 0.215 | 0.141 | 4.5 | 0.025 | 0.918 | 35
2026-03-25 21:00 | 3.155 | 3.05 | 3.036 | 10.4275 | 97.587 | 0.0539 | 242.6476 | 1.835 | 0.28 | 0.2985 | 4 | 0.03 | 0.918 | 35
2026-03-25 22:00 | 3.105 | 3.055 | 3.046 | 10.3645 | 97.0605 | 0.06345 | 295.6462 | 2.49 | 0.215 | 0.279 | 4.5 | 0.02 | 0.918 | 35
2026-03-25 23:00 | 3.12 | 3.055 | 3.072 | 10.311 | 96.6935 | 0.05135 | 268.0583 | 1.515 | 0.22 | 0.2785 | 4.5 | 0.02 | 0.918 | 35
2026-03-26 | 3.14 | 3.05 | 3.088 | 10.213 | 95.815 | 0.10375 | 243.6217 | 1.38 | 0.275 | 0.086 | 4.5 | 0.025 | 0.918 | 35
2026-03-26 01:00 | 3.14 | 3.055 | 3.1185 | 10.139 | 95.2255 | 0.0846 | 245.6843 | 1.12 | 0.14 | 0.122 | 5 | 0.015 | 0.918 | 35
2026-03-26 02:00 | 3.125 | 3.06 | 3.134 | 10.113 | 95.153 | 0.0422 | 280.778 | 1.5 | 0.135 | 0.369 | 4.5 | 0.025 | 0.918 | 35
2026-03-26 03:00 | 3.11 | 3.06 | 3.134 | 10.112 | 95.2445 | 0.0321 | 249.9242 | 1.11 | 0.07 | 0.2705 | 4 | 0.02 | 0.918 | 35
2026-03-26 04:00 | 3.1 | 3.055 | 3.124 | 10.1485 | 95.6845 | 0.1211 | 251.5571 | 1.125 | 0.08 | 0.15 | 4 | 0.02 | 0.918 | 35
2026-03-26 05:00 | 3.1 | 3.075 | 3.1445 | 10.126 | 95.5915 | 0.08675 | 237.8348 | 0.8 | 0.065 | 0.1145 | 4 | 0.01 | 0.918 | 35
2026-03-26 06:00 | 3.1 | 3.075 | 3.16 | 10.1145 | 95.6175 | 0.05985 | 209.1869 | 0.365 | 0.095 | 0.228 | 4 | 0.02 | 0.918 | 35
2026-03-26 07:00 | 3.105 | 3.085 | 3.186 | 10.131 | 95.875 | 0.068 | 186.7556 | 0.695 | 0.13 | 0.1895 | 5 | 0.015 | 0.918 | 35
2026-03-26 08:00 | 3.13 | 3.085 | 3.191 | 10.1805 | 96.497 | 0.08265 | 139.5725 | 2.235 | 0.14 | 0.161 | 4.5 | 0.015 | 0.918 | 35
2026-03-26 09:00 | 3.205 | 3.1 | 3.186 | 10.161 | 96.322 | 0.11115 | 97.0304 | 2.42 | 0.135 | 0.151 | 5 | 0.01 | 0.918 | 35
2026-03-26 10:00 | 3.225 | 3.1 | 3.16 | 10.1585 | 96.2615 | 0.11125 | 88.436 | 1.76 | 0.185 | 0.08 | 3.5 | 0.01 | 0.918 | 35
2026-03-26 11:00 | 3.23 | 3.1 | 3.165 | 10.15 | 96.3285 | 0.0864 | 101.1843 | 1.89 | 0.165 | 0.117 | 5 | 0.01 | 0.918 | 35
2026-03-26 12:00 | 3.335 | 3.11 | 3.191 | 10.1255 | 96.212 | 0.07175 | 102.2443 | 1.49 | 0.15 | 0.296 | 4.5 | 0.01 | 0.918 | 35
2026-03-26 13:00 | 3.425 | 3.11 | 3.196 | 10.13 | 96.3615 | 0.0469 | 87.6912 | 0.67 | 0.14 | 0.232 | 4 | 0.01 | 0.918 | 35
2026-03-26 14:00 | 3.6 | 3.115 | 3.1915 | 10.1345 | 96.498 | 0.03715 | 112.5289 | 1.06 | 0.125 | 0.423 | 4.5 | 0.01 | 0.918 | 35
2026-03-26 15:00 | 3.525 | 3.12 | 3.1755 | 10.156 | 96.6935 | 0.01905 | 343.0871 | 0.64 | 0.06 | 0.724 | 4.5 | 0.01 | 0.918 | 35
2026-03-26 16:00 | 3.615 | 3.115 | 3.165 | 10.1975 | 97.169 | 0.0165 | 117.8574 | 0.715 | 0.06 | 1.0475 | 4.5 | 0.01 | 0.918 | 35
2026-03-26 17:00 | 3.715 | 3.12 | 3.15 | 10.1975 | 97.2025 | 0.0209 | 232.9073 | 0.59 | 0.04 | 0.849 | 5 | 0.01 | 0.918 | 35
2026-03-26 18:00 | 3.7 | 3.11 | 3.134 | 10.189 | 97.125 | 0.034 | 170.2831 | 0.55 | 0.07 | 0.29 | 3.5 | 0.015 | 0.918 | 35
2026-03-26 19:00 | 3.64 | 3.1 | 3.145 | 10.211 | 97.442 | 0.11035 | 154.2975 | 0.925 | 0.055 | 0.0725 | 4.5 | 0.01 | 0.918 | 35
2026-03-26 20:00 | 3.555 | 3.1 | 3.145 | 10.222 | 97.588 | 0.08005 | 128.7436 | 1.795 | 0.085 | 0.1965 | 5 | 0.015 | 0.918 | 35
2026-03-26 21:00 | 3.605 | 3.125 | 3.16 | 10.377 | 98.67 | 0.0626 | 106.0831 | 1.07 | 0.055 | 0.131 | 4.5 | 0.01 | 0.918 | 35
2026-03-26 22:00 | 3.545 | 3.125 | 3.16 | 10.276 | 98.201 | 0.08925 | 113.9327 | 1.325 | 0.11 | 0.131 | 3 | 0.01 | 0.918 | 35
2026-03-26 23:00 | 3.525 | 3.12 | 3.1705 | 10.236 | 97.8385 | 0.0593 | 116.5969 | 1.69 | 0.1 | 0.156 | 5 | 0.01 | 0.918 | 35
2026-03-27 | 3.565 | 3.13 | 3.181 | 10.156 | 97.2695 | 0.03395 | 91.0143 | 0.6 | 0.085 | 0.412 | 4.5 | 0.01 | 0.918 | 35
2026-03-27 01:00 | 3.61 | 3.13 | 3.191 | 10.055 | 96.4305 | 0.0189 | 58.3271 | 1.125 | 0.075 | 0.638 | 4.5 | 0.01 | 0.918 | 35
2026-03-27 02:00 | 3.575 | 3.135 | 3.186 | 10.1075 | 96.9525 | 0.0244 | 297.4797 | 1.63 | 0.09 | 0.958 | 4.5 | 0.01 | 0.918 | 35
2026-03-27 03:00 | 3.48 | 3.13 | 3.176 | 10.144 | 97.2345 | 0.01995 | 228.7534 | 0.955 | 0.04 | 0.6005 | 4 | 0.01 | 0.918 | 35
2026-03-27 04:00 | 3.505 | 3.135 | 3.1705 | 10.121 | 96.875 | 0.0392 | 173.864 | 0.485 | 0.09 | 0.237 | 5 | 0.02 | 0.918 | 35
2026-03-27 05:00 | 3.485 | 3.14 | 3.176 | 10.109 | 96.5645 | 0.0366 | 147.1929 | 0.915 | 0.12 | 0.159 | 4.5 | 0.02 | 0.918 | 35
2026-03-27 06:00 | 3.51 | 3.135 | 3.176 | 10.0585 | 95.8895 | 0.0601 | 83.7664 | 1.08 | 0.115 | 0.3045 | 5 | 0.02 | 0.918 | 35
2026-03-27 07:00 | 3.495 | 3.175 | 3.1705 | 10.0545 | 95.6595 | 0.11805 | 84.3107 | 2.025 | 0.125 | 0.1765 | 4.5 | 0.025 | 0.918 | 35
2026-03-27 08:00 | 3.465 | 3.365 | 3.1705 | 10.0665 | 95.537 | 0.15615 | 77.378 | 1.925 | 0.13 | 0.128 | 4.5 | 0.03 | 0.918 | 35
2026-03-27 09:00 | 3.495 | 3.425 | 3.1705 | 10.0985 | 95.6465 | 0.1382 | 103.5335 | 1.56 | 0.205 | 0.137 | 5 | 0.03 | 0.918 | 35
2026-03-27 10:00 | 3.535 | 3.465 | 3.155 | 10.1555 | 95.9555 | 0.1418 | 121.8681 | 1.815 | 0.245 | 0.104 | 4.5 | 0.03 | 0.918 | 35
2026-03-27 11:00 | 3.535 | 3.46 | 3.165 | 10.115 | 95.494 | 0.15155 | 114.0759 | 2.01 | 0.275 | 0.183 | 4.5 | 0.03 | 0.918 | 35
2026-03-27 12:00 | 3.64 | 3.52 | 3.176 | 10.1315 | 95.5955 | 0.1487 | 109.7214 | 1.42 | 0.295 | 0.1235 | 5 | 0.03 | 0.918 | 35
2026-03-27 13:00 | 3.68 | 3.56 | 3.181 | 10.1045 | 95.301 | 0.09075 | 113.0446 | 0.645 | 0.26 | 0.1295 | 4 | 0.03 | 0.918 | 35
2026-03-27 14:00 | 3.715 | 3.605 | 3.181 | 10.2025 | 96.216 | 0.0784 | 119.1752 | 0.905 | 0.21 | 0.2305 | 3.5 | 0.025 | 0.918 | 35
2026-03-27 15:00 | 3.775 | 3.655 | 3.191 | 10.3245 | 97.372 | 0.03865 | 95.1969 | 1.3 | 0.165 | 0.6435 | 5 | 0.02 | 0.918 | 35
2026-03-27 16:00 | 3.785 | 3.67 | 3.186 | 10.4415 | 98.511 | 0.0411 | 67.9814 | 1 | 0.13 | 0.3385 | 5 | 0.025 | 0.918 | 35
2026-03-27 17:00 | 3.815 | 3.705 | 3.186 | 10.452 | 98.569 | 0.0603 | 76.0029 | 0.755 | 0.09 | 0.1605 | 4 | 0.025 | 0.918 | 35
2026-03-27 18:00 | 3.79 | 3.725 | 3.4335 | 11.005 | 103.407 | 0.08215 | 82.2481 | 1.175 | 0.065 | 0.149 | 5 | 0.02 | 0.918 | 35
2026-03-27 19:00 | 3.775 | 3.75 | 3.5215 | 10.9 | 103.465 | 0.11135 | 113.1019 | 1.28 | 0.085 | 0.1495 | 5 | 0.02 | 0.918 | 35
2026-03-27 20:00 | 3.735 | 3.725 | 3.6955 | 10.818 | 102.9925 | 0.10805 | 113.3311 | 0.895 | 0.08 | 0.0915 | 4 | 0.015 | 0.918 | 35
2026-03-27 21:00 | 3.66 | 3.74 | 3.747 | 10.662 | 101.5495 | 0.1248 | 118.3731 | 1.525 | 0.105 | 0.0745 | 4.5 | 0.02 | 0.918 | 35
2026-03-27 22:00 | 3.565 | 3.725 | 3.7215 | 10.5795 | 100.6755 | 0.11985 | 131.723 | 0.86 | 0.13 | 0.0995 | 5 | 0.015 | 0.918 | 35
2026-03-27 23:00 | 3.755 | 3.765 | 3.7105 | 10.5965 | 100.7655 | 0.1528 | 126.4804 | 1.735 | 0.18 | 0.077 | 5 | 0.015 | 0.918 | 35
2026-03-28 | 3.785 | 3.755 | 3.3615 | 10.574 | 99.621 | 0.0907 | 119.8914 | 1.19 | 0.195 | 0.2215 | 4.5 | 0.025 | 0.918 | 35
2026-03-28 01:00 | 3.805 | 3.75 | 3.2635 | 10.582 | 99.3765 | 0.08745 | 120.7222 | 1.445 | 0.21 | 0.171 | 4 | 0.025 | 0.918 | 35
2026-03-28 02:00 | 3.75 | 3.695 | 3.253 | 10.6705 | 100.156 | 0.0752 | 118.7169 | 2.405 | 0.215 | 0.1285 | 5 | 0.025 | 0.918 | 35
2026-03-28 03:00 | 3.695 | 3.64 | 3.336 | 10.8515 | 102.0455 | 0.05935 | 116.0526 | 0.75 | 0.14 | 0.284 | 5 | 0.02 | 0.918 | 35
2026-03-28 04:00 | 3.645 | 3.605 | 3.4955 | 10.7515 | 101.4685 | 0.0228 | 18.5925 | 1.03 | 0.095 | 0.3405 | 4 | 0.02 | 0.918 | 35
2026-03-28 05:00 | 3.655 | 3.59 | 3.552 | 10.6935 | 101.005 | 0.03985 | 48.5582 | 0.87 | 0.09 | 0.5735 | 4.5 | 0.03 | 0.918 | 35
2026-03-28 06:00 | 3.615 | 3.6 | 3.619 | 10.609 | 100.306 | 0.045 | 97.6034 | 1.185 | 0.065 | 0.543 | 5 | 0.02 | 0.918 | 35
2026-03-28 07:00 | 3.57 | 3.525 | 3.449 | 10.57 | 99.458 | 0.0332 | 58.0406 | 0.895 | 0.06 | 0.283 | 4.5 | 0.02 | 0.918 | 35
2026-03-28 08:00 | 3.535 | 3.41 | 3.4595 | 10.591 | 99.554 | 0.0511 | 55.892 | 1.09 | 0.05 | 0.193 | 4 | 0.02 | 0.918 | 35
2026-03-28 09:00 | 3.53 | 3.41 | 3.372 | 10.532 | 98.7 | 0.0805 | 96.3429 | 1.56 | 0.03 | 0.105 | 4.5 | 0.02 | 0.918 | 35
2026-03-28 10:00 | 3.58 | 3.415 | 3.454 | 10.5555 | 99.09 | 0.10415 | 123.7016 | 0.68 | 0.035 | 0.149 | 4.5 | 0.02 | 0.918 | 35
2026-03-28 11:00 | 3.39 | 3.53 | 3.5365 | 10.6175 | 99.8915 | 0.1078 | 125.5637 | 1.255 | 0.09 | 0.1 | 5 | 0.01 | 0.918 | 35
2026-03-28 12:00 | 3.82 | 3.465 | 3.4645 | 10.6765 | 100.323 | 0.09815 | 139.372 | 1.055 | 0.17 | 0.152 | 5 | 0.015 | 0.918 | 35
2026-03-28 13:00 | 3.77 | 3.39 | 3.3975 | 10.542 | 97.892 | 0.0427 | 156.9904 | 1.525 | 0.16 | 0.259 | 4.5 | 0.02 | 0.918 | 35
2026-03-28 14:00 | 3.72 | 3.355 | 3.3875 | 10.5595 | 99.0555 | 0.01715 | 131.6084 | 0.64 | 0.185 | 0.8995 | 5 | 0.02 | 0.918 | 35
2026-03-28 15:00 | 3.72 | 3.335 | 3.408 | 10.743 | 100.856 | 0.02395 | 215.5181 | 0.835 | 0.225 | 0.6745 | 4.5 | 0.02 | 0.918 | 35
2026-03-28 16:00 | 3.705 | 3.445 | 3.4545 | 10.82 | 101.6955 | 0.0485 | 286.6508 | 1 | 0.17 | 0.155 | 4.5 | 0.02 | 0.918 | 35
2026-03-28 17:00 | 3.76 | 3.51 | 3.4805 | 10.939 | 102.8725 | 0.0496 | 329.4794 | 0.84 | 0.13 | 0.188 | 5 | 0.01 | 0.918 | 35
2026-03-28 18:00 | 3.635 | 3.505 | 3.501 | 10.931 | 102.8615 | 0.0345 | 287.1951 | 1.505 | 0.115 | 0.263 | 4.5 | 0.015 | 0.918 | 35
2026-03-28 19:00 | 3.525 | 3.515 | 3.496 | 10.9215 | 102.763 | 0.0407 | 275.4495 | 1.54 | 0.09 | 0.324 | 4.5 | 0.015 | 0.918 | 35
2026-03-28 20:00 | 3.305 | 3.51 | 3.4855 | 10.8385 | 101.9175 | 0.02445 | 335.5007 | 0.875 | 0.115 | 0.844 | 5 | 0.01 | 0.917 | 35
2026-03-28 21:00 | 3.36 | 3.49 | 3.47 | 10.762 | 101.082 | 0.01415 | 152.063 | 0.5 | 0.075 | 0.752 | 5 | 0.01 | 0.918 | 35
2026-03-28 22:00 | 3.25 | 3.48 | 3.4595 | 10.7145 | 100.552 | 0.0314 | 243.8508 | 1.1 | 0.09 | 0.2965 | 3.5 | 0.01 | 0.918 | 35
2026-03-28 23:00 | 3.15 | 3.485 | 3.4595 | 10.5985 | 99.4115 | 0.01915 | 275.2489 | 1.14 | 0.095 | 0.859 | 4.5 | 0.01 | 0.918 | 35
2026-03-29 | 3.23 | 3.48 | 3.465 | 10.544 | 98.856 | 0.0219 | 316.4446 | 0.785 | 0.095 | 0.604 | 4.5 | 0.01 | 0.918 | 35
2026-03-29 01:00 | 3.105 | 3.48 | 3.465 | 10.5235 | 98.614 | 0.0238 | 259.951 | 0.885 | 0.18 | 0.5815 | 4.5 | 0.01 | 0.918 | 35
2026-03-29 02:00 | 3.285 | 3.48 | 3.4595 | 10.4625 | 98.011 | 0.0317 | 321.8017 | 0.655 | 0.195 | 0.2955 | 5 | 0.015 | 0.918 | 35
2026-03-29 03:00 | 3.28 | 3.465 | 3.454 | 10.513 | 98.46 | 0.06325 | 306.733 | 1.13 | 0.15 | 0.1855 | 4 | 0.015 | 0.918 | 35
2026-03-29 04:00 | 3.245 | 3.475 | 3.439 | 10.4485 | 97.8215 | 0.0557 | 276.9392 | 1.54 | 0.135 | 0.2125 | 5 | 0.01 | 0.918 | 35
2026-03-29 05:00 | 3.1 | 3.46 | 3.434 | 10.473 | 98.0085 | 0.0818 | 264.5919 | 1.36 | 0.07 | 0.189 | 5 | 0.01 | 0.918 | 35
2026-03-29 06:00 | 3.185 | 3.455 | 3.423 | 10.5485 | 98.65 | 0.04485 | 266.8837 | 1.315 | 0.07 | 0.3385 | 5 | 0.015 | 0.918 | 35
2026-03-29 07:00 | 3.215 | 3.455 | 3.423 | 10.4875 | 98.0425 | 0.1028 | 254.7943 | 1.065 | 0.065 | 0.0685 | 4.5 | 0.01 | 0.918 | 35
2026-03-29 08:00 | 3.32 | 3.445 | 3.423 | 10.523 | 98.3255 | 0.04945 | 275.65 | 1.42 | 0.09 | 0.3665 | 5 | 0.01 | 0.918 | 35
2026-03-29 09:00 | 3.31 | 3.44 | 3.434 | 10.5565 | 98.6365 | 0.0349 | 351.6295 | 1.31 | 0.09 | 0.2795 | 4 | 0.01 | 0.918 | 35
2026-03-29 10:00 | 3.4 | 3.445 | 3.4285 | 10.574 | 98.8205 | 0.02335 | 347.5902 | 0.505 | 0.105 | 0.529 | 4.5 | 0.02 | 0.918 | 35
2026-03-29 11:00 | 3.51 | 3.45 | 3.423 | 10.601 | 99.124 | 0.01985 | 82.9643 | 0.765 | 0.11 | 0.4455 | 4 | 0.02 | 0.918 | 35
2026-03-29 12:00 | 3.775 | 3.46 | 3.418 | 10.682 | 99.9685 | 0.02895 | 127.7696 | 0.655 | 0.165 | 0.239 | 5 | 0.015 | 0.918 | 35
2026-03-29 13:00 | 3.95 | 3.46 | 3.423 | 10.703 | 100.292 | 0.0392 | 195.3786 | 1.14 | 0.31 | 0.393 | 5 | 0.03 | 0.918 | 35
2026-03-29 14:00 | 3.92 | 3.465 | 3.434 | 10.698 | 100.334 | 0.0608 | 268.7745 | 1.63 | 0.335 | 0.3115 | 5 | 0.03 | 0.918 | 35
2026-03-29 15:00 | 3.875 | 3.52 | 3.4805 |  |  | 0.0809 | 291.5496 | 1.895 | 0.345 | 0.4295 | 4.5 | 0.03 | 0.918 | 35
2026-03-29 16:00 | 3.745 | 3.52 | 3.475 |  |  | 0.1026 | 259.2348 | 1.25 | 0.325 | 0.2785 | 4.5 | 0.03 | 0.918 | 35
2026-03-29 17:00 | 3.675 | 3.5 | 3.47 |  |  | 0.1733 | 266.6259 | 2.285 | 0.225 | 0.067 | 4 | 0.02 | 0.918 | 35
2026-03-29 18:00 | 3.625 | 3.46 | 3.465 | 10.798 | 101.577 | 0.1836 | 265.0216 | 1.385 | 0.155 | 0.048 | 4.5 | 0.02 | 0.918 | 35
2026-03-29 19:00 | 3.545 | 3.445 | 3.4645 | 10.665 | 100.3645 | 0.16745 | 270.522 | 0.74 | 0.115 | 0.0595 | 4.5 | 0.02 | 0.918 | 35
2026-03-29 20:00 | 3.465 | 3.47 | 3.465 | 10.6315 | 100.065 | 0.1262 | 229.355 | 1.53 | 0.085 | 0.082 | 5 | 0.02 | 0.918 | 35
2026-03-29 21:00 | 3.49 | 3.47 | 3.48 | 10.6055 | 99.877 | 0.07465 | 194.1754 | 0.655 | 0.09 | 0.231 | 5 | 0.02 | 0.918 | 35
2026-03-29 22:00 | 3.5 | 3.47 | 3.47 | 10.512 | 98.9845 | 0.0579 | 152.6933 | 1.585 | 0.135 | 0.125 | 5 | 0.02 | 0.918 | 35
2026-03-29 23:00 | 3.485 | 3.47 | 3.454 | 10.4715 | 98.571 | 0.0768 | 151.8911 | 0.365 | 0.155 | 0.1125 | 4 | 0.02 | 0.918 | 35
2026-03-30 | 3.465 | 3.47 | 3.454 | 10.444 | 98.324 | 0.05925 | 131.0927 | 0.51 | 0.18 | 0.29 | 4 | 0.02 | 0.918 | 35
2026-03-30 01:00 | 3.49 | 3.45 | 3.465 | 10.4615 | 98.5735 | 0.0686 | 132.296 | 1.555 | 0.22 | 0.1135 | 4.5 | 0.015 | 0.918 | 35
2026-03-30 02:00 | 3.56 | 3.47 | 3.449 | 10.3365 | 97.4035 | 0.0382 | 68.4685 | 0.825 | 0.255 | 0.4125 | 4 | 0.02 | 0.918 | 35
2026-03-30 03:00 | 3.585 | 3.465 | 3.4285 | 10.2775 | 96.8715 | 0.03135 | 65.0307 | 1.49 | 0.225 | 0.303 | 4.5 | 0.015 | 0.918 | 35
2026-03-30 04:00 | 3.53 | 3.46 | 3.377 | 10.035 | 94.5475 | 0.0268 | 354.3224 | 0.97 | 0.105 | 0.3485 | 5 | 0.01 | 0.918 | 35
2026-03-30 05:00 | 3.56 | 3.47 | 3.403 | 10.1215 | 95.5025 | 0.06015 | 275.6213 | 1.355 | 0.13 | 0.3195 | 4 | 0.01 | 0.918 | 35
2026-03-30 06:00 | 3.575 | 3.475 | 3.413 | 10.1735 | 96.1 | 0.06465 | 264.5633 | 1.45 | 0.1 | 0.062 | 4.5 | 0.01 | 0.918 | 35
2026-03-30 07:00 | 3.5 | 3.475 | 3.429 | 10.247 | 96.9265 | 0.0481 | 247.4605 | 1.09 | 0.11 | 0.17 | 4 | 0.02 | 0.918 | 35
2026-03-30 08:00 | 3.505 | 3.475 | 3.465 | 10.3175 | 97.794 | 0.06375 | 269.1756 | 0.86 | 0.07 | 0.1495 | 4 | 0.02 | 0.918 | 35
2026-03-30 09:00 | 3.525 | 3.49 | 3.444 | 10.247 | 97.228 | 0.0477 | 188.9328 | 1.62 | 0.08 | 0.236 | 5 | 0.02 | 0.918 | 35
2026-03-30 10:00 | 3.605 | 3.49 | 3.4335 | 10.228 | 97.0785 | 0.04115 | 156.1596 | 1.315 | 0.06 | 0.333 | 4 | 0.01 | 0.918 | 35
2026-03-30 11:00 | 3.93 | 3.505 | 3.408 | 10.2 | 96.8385 | 0.03375 | 148.3961 | 0.735 | 0.075 | 0.342 | 4.5 | 0.01 | 0.918 | 35
2026-03-30 12:00 | 4.265 | 3.495 | 3.4285 | 10.2795 | 97.762 | 0.0159 | 125.9075 | 0.7 | 0.135 | 0.758 | 3.5 | 0.02 | 0.918 | 35
2026-03-30 13:00 | 4.28 | 3.51 | 3.423 | 10.3405 | 98.4205 | 0.0301 | 119.0893 | 0.95 | 0.2 | 0.842 | 4.5 | 0.02 | 0.918 | 35
2026-03-30 14:00 | 4.215 | 3.515 | 3.408 | 10.566 | 100.6185 | 0.01975 | 69.9295 | 0.665 | 0.255 | 0.8305 | 4.5 | 0.02 | 0.918 | 35
2026-03-30 15:00 | 4.26 | 3.54 | 3.408 | 10.71 | 102.0585 | 0.06145 | 290.6901 | 1.26 | 0.235 | 0.2235 | 4.5 | 0.02 | 0.918 | 35
2026-03-30 16:00 | 4.305 | 3.535 | 3.418 | 10.7935 | 102.9145 | 0.06015 | 325.5833 | 1.25 | 0.235 | 0.5005 | 4.5 | 0.025 | 0.918 | 35
2026-03-30 17:00 | 4.295 | 3.53 | 3.4285 | 11.003 | 104.997 | 0.0504 | 270.522 | 0.985 | 0.19 | 0.185 | 4 | 0.025 | 0.918 | 35
2026-03-30 18:00 | 4.165 | 3.56 | 3.439 | 10.897 | 103.959 | 0.09555 | 246.7156 | 1.305 | 0.13 | 0.0825 | 4.5 | 0.02 | 0.918 | 35
2026-03-30 19:00 | 3.95 | 3.52 | 3.4545 | 10.8175 | 103.1905 | 0.0841 | 251.156 | 0.515 | 0.12 | 0.1235 | 4 | 0.02 | 0.917 | 35
2026-03-30 20:00 | 3.885 | 3.52 | 3.465 | 10.6595 | 101.6595 | 0.1044 | 255.3673 | 0.95 | 0.075 | 0.1 | 4 | 0.02 | 0.917 | 35
2026-03-30 21:00 | 3.8 | 3.52 | 3.449 | 10.5775 | 100.8045 | 0.0725 | 219.6147 | 0.785 | 0.04 | 0.1175 | 4.5 | 0.015 | 0.918 | 35
2026-03-30 22:00 | 3.835 | 3.505 | 3.4285 | 10.4625 | 99.637 | 0.0485 | 194.777 | 1.13 | 0.06 | 0.197 | 5 | 0.02 | 0.918 | 35
2026-03-30 23:00 | 3.845 | 3.49 | 3.444 | 10.4995 | 100 | 0.0579 | 158.3369 | 1.605 | 0.065 | 0.205 | 5 | 0.015 | 0.918 | 35
2026-03-31 | 3.905 | 3.49 | 3.449 | 10.4485 | 99.479 | 0.08185 | 146.8777 | 1.255 | 0.05 | 0.0805 | 4 | 0.01 | 0.918 | 35
2026-03-31 01:00 | 3.91 | 3.49 |  |  |  | 0.08305 | 116.7402 | 0.615 | 0.065 | 0.1055 | 4 | 0.01
2026-03-31 02:00 | 4.155 | 3.495 | 3.439 | 10.206 | 97.1135 | 0.0976 | 107.2577 | 0.555 | 0.105 | 0.077 | 4.5 | 0.01 | 0.917 | 35
2026-03-31 03:00 | 4.285 | 3.49 | 3.439 | 10.237 | 97.379 | 0.07275 | 106.0831 | 0.395 | 0.1 | 0.1015 | 4.5 | 0.01 | 0.918 | 35
2026-03-31 04:00 | 4.225 | 3.525 | 3.444 | 10.262 | 97.6425 | 0.0634 | 110.7241 | 0.645 | 0.06 | 0.0865 | 5 | 0.01 | 0.918 | 35
2026-03-31 05:00 | 4.22 | 3.535 | 3.439 | 10.246 | 97.4765 | 0.04385 | 120.579 | 0.655 | 0.11 | 0.207 | 3.5 | 0.02 | 0.918 | 35
2026-03-31 06:00 | 4.065 | 3.54 | 3.439 | 10.169 | 96.735 | 0.022 | 177.2731 | 0.825 | 0.095 | 0.636 | 4.5 | 0.02 | 0.918 | 35
2026-03-31 07:00 | 4.105 | 3.54 | 3.439 | 10.2245 | 97.242 | 0.01655 | 144.1275 | 0.685 | 0.2 | 0.3395 | 4 | 0.03 | 0.918 | 35
2026-03-31 08:00 | 4.105 | 3.54 | 3.449 | 10.208 | 97.0775 | 0.04785 | 128.9442 | 1.16 | 0.19 | 0.136 | 4 | 0.03 | 0.918 | 35
2026-03-31 09:00 | 3.985 | 3.55 | 3.439 | 10.3265 | 98.21 | 0.0798 | 111.2684 | 0.875 | 0.175 | 0.1905 | 4 | 0.03 | 0.918 | 35
2026-03-31 10:00 | 3.97 | 3.665 | 3.4645 | 10.4855 | 99.793 | 0.14355 | 106.6274 | 1.05 | 0.145 | 0.045 | 5 | 0.04 | 0.918 | 35
2026-03-31 11:00 | 3.97 | 3.87 | 3.537 | 10.537 | 100.435 | 0.0374 | 108.862 | 0.945 | 0.11 | 0.352 | 4.5 | 0.04 | 0.918 | 35
2026-03-31 12:00 | 3.965 | 3.905 | 3.598 | 10.641 | 101.644 | 0.08035 | 91.6446 | 1.14 | 0.11 | 0.329 | 4.5 | 0.04 | 0.918 | 35
2026-03-31 13:00 | 3.995 | 3.895 | 3.619 | 10.525 | 100.541 | 0.1761 | 124.7329 | 0.885 | 0.05 | 0.056 | 5 | 0.025 | 0.918 | 35
2026-03-31 14:00 | 4.12 | 3.94 | 3.516 | 10.3475 | 98.543 | 0.22965 | 136.0202 | 1.72 | 0.085 | 0.023 | 4.5 | 0.03 | 0.918 | 35
2026-03-31 15:00 | 4.355 | 3.955 | 3.511 | 10.3045 | 98.169 | 0.173 | 143.7265 | 1.6 | 0.165 | 0.0775 | 5 | 0.03 | 0.918 | 35
2026-03-31 16:00 | 4.38 | 4.005 | 3.4905 | 10.2895 | 97.9855 | 0.13975 | 151.003 | 0.9 | 0.09 | 0.09 | 4.5 | 0.025 | 0.918 | 35
2026-03-31 17:00 | 4.405 | 4.045 | 3.526 | 10.36 | 98.7515 | 0.11165 | 139.1142 | 1.22 | 0.105 | 0.145 | 5 | 0.02 | 0.918 | 35
2026-03-31 18:00 | 4.325 | 4.045 | 3.557 | 10.431 | 99.526 | 0.0875 | 138.799 | 0.86 | 0.095 | 0.0815 | 5 | 0.025 | 0.918 | 35
2026-03-31 19:00 | 4.275 | 4.06 | 3.629 | 10.56 | 100.9 | 0.08005 | 114.1045 | 1.9 | 0.11 | 0.1155 | 4.5 | 0.03 | 0.918 | 35
2026-03-31 20:00 | 4.19 | 4.06 | 3.6595 | 10.562 | 100.997 | 0.06955 | 103.2756 | 1.04 | 0.12 | 0.183 | 4 | 0.04 | 0.918 | 35
2026-03-31 21:00 | 4.175 | 3.96 | 3.762 | 10.6815 | 102.441 | 0.04735 | 111.8127 | 1.675 | 0.11 | 0.206 | 4.5 | 0.04 | 0.918 | 35
2026-03-31 22:00 | 4.185 | 3.96 | 3.7775 | 10.6895 | 102.565 | 0.0569 | 139.9736 | 1.04 | 0.065 | 0.116 | 4.5 | 0.03 | 0.918 | 35
2026-03-31 23:00 | 4.215 | 3.975 | 3.803 | 10.739 | 103.1985 | 0.06755 | 127.7409 | 1.98 | 0.05 | 0.217 | 5 | 0.03 | 0.918 | 35
2026-04-01 | 4.265 | 4.02 | 3.849 | 10.756 | 103.676 | 0.11385 | 112.3857 | 1.06 | 0.065 | 0.0825 | 4.5 | 0.025 | 0.917 | 35
2026-04-01 01:00 | 4.24 | 4 | 3.844 | 10.6615 | 102.8605 | 0.09685 | 114.0472 | 0.875 | 0.07 | 0.117 | 3.5 | 0.02 | 0.917 | 35
2026-04-01 02:00 | 4.3 | 4.135 | 3.8795 | 10.718 | 103.516 | 0.2 | 121.0946 | 1.075 | 0.125 | 0.0705 | 5 | 0.02 | 0.918 | 35
2026-04-01 03:00 | 4.41 | 4.15 | 3.8335 | 10.475 | 101.0675 | 0.1417 | 120.8941 | 1.18 | 0.195 | 0.1105 | 5 | 0.02 | 0.917 | 35
2026-04-01 04:00 | 4.5 | 4.055 | 3.803 | 10.4855 | 101.1935 | 0.12075 | 136.7937 | 0.995 | 0.215 | 0.1335 | 5 | 0.02 | 0.918 | 35
2026-04-01 05:00 | 4.62 | 4.01 | 3.67 | 10.355 | 99.555 | 0.06905 | 125.048 | 1.45 | 0.14 | 0.1375 | 4 | 0.01 | 0.918 | 35
2026-04-01 06:00 | 4.605 | 4.01 | 3.6545 | 10.3415 | 99.361 | 0.0334 | 135.4759 | 0.715 | 0.07 | 0.5915 | 4.5 | 0.01 | 0.918 | 35
2026-04-01 07:00 | 4.585 | 3.99 | 3.7415 | 10.4865 | 100.858 | 0.029 | 309.5691 | 1.735 | 0.05 | 0.3295 | 4.5 | 0.015 | 0.918 | 35
2026-04-01 08:00 | 4.595 | 3.985 | 3.7775 | 10.508 | 101.056 | 0.0306 | 333.175 | 0.645 | 0.045 | 0.417 | 5 | 0.02 | 0.918 | 35
2026-04-01 09:00 | 4.575 | 3.98 | 3.834 | 10.5885 | 101.846 | 0.01755 | 153.2662 | 1.125 | 0.055 | 1.002 | 4.5 | 0.025 | 0.918 | 35
2026-04-01 10:00 | 4.655 | 3.945 | 3.818 | 10.5555 | 101.3565 | 0.0483 | 112.9873 | 0.725 | 0.08 | 0.473 | 4 | 0.02 | 0.918 | 35
2026-04-01 11:00 | 4.625 | 3.945 | 3.8285 | 10.574 | 101.4735 | 0.0398 | 147.7372 | 1.135 | 0.075 | 0.268 | 5 | 0.02 | 0.917 | 35
2026-04-01 12:00 | 4.65 | 3.955 | 3.849 | 10.607 | 101.712 | 0.04885 | 109.2917 | 0.55 | 0.055 | 0.096 | 4 | 0.02 | 0.917 | 35
2026-04-01 13:00 | 4.795 | 4.02 | 3.8745 | 10.6655 | 102.2165 | 0.0898 | 137.9396 | 0.955 | 0.045 | 0.0785 | 4.5 | 0.02 | 0.918 | 35
2026-04-01 14:00 | 5.135 | 4.065 | 3.905 | 10.743 | 102.993 | 0.1118 | 128.8296 | 1.445 | 0.065 | 0.12 | 4 | 0.02 | 0.917 | 35
2026-04-01 15:00 | 5.1 | 4.125 | 3.9205 | 10.7755 | 103.243 | 0.10905 | 128.1707 | 1.455 | 0.1 | 0.093 | 5 | 0.02 | 0.917 | 35
2026-04-01 16:00 | 5.025 | 4.125 | 3.946 | 10.838 | 103.738 | 0.08275 | 139.1714 | 0.73 | 0.085 | 0.207 | 5 | 0.015 | 0.917 | 35
2026-04-01 17:00 | 4.99 | 4.055 | 3.895 | 10.729 | 102.435 | 0.0389 | 136.5358 | 1.375 | 0.075 | 0.327 | 4 | 0.015 | 0.917 | 35
2026-04-01 18:00 | 4.98 | 4.05 | 3.803 | 10.571 | 100.591 | 0.0271 | 70.703 | 1.285 | 0.065 | 0.584 | 5 | 0.01 | 0.918 | 35
2026-04-01 19:00 | 5.01 | 4.055 | 3.8285 | 10.653 | 101.2885 | 0.037 | 298.1099 | 1.98 | 0.06 | 0.54 | 4 | 0.02 | 0.917 | 35
2026-04-01 20:00 | 4.91 | 4.045 | 3.854 | 10.71 | 101.758 | 0.02585 | 291.2058 | 1.22 | 0.17 | 0.776 | 4.5 | 0.02 | 0.917 | 35
2026-04-01 21:00 | 4.665 | 4.045 | 3.8795 | 10.736 | 101.9455 | 0.0294 | 11.2533 | 2.06 | 0.15 | 0.8195 | 4.5 | 0.02 | 0.917 | 35
2026-04-01 22:00 | 4.52 | 4.04 | 3.859 | 10.65 | 100.988 | 0.049 | 80.8443 | 1.075 | 0.135 | 0.1055 | 5 | 0.02 | 0.918 | 35
2026-04-01 23:00 | 4.385 | 4.145 | 3.834 | 10.543 | 99.842 | 0.08345 | 102.3876 | 0.965 | 0.105 | 0.173 | 4 | 0.025 | 0.916 | 35
2026-04-02 | 4.44 | 4.28 | 3.987 | 10.874 | 103.3185 | 0.06155 | 5.0654 | 1.34 | 0.065 | 0.238 | 5 | 0.03 | 0.917 | 35
2026-04-02 01:00 | 4.515 | 4.34 | 4.022 | 10.97 | 104.228 | 0.08795 | 78.839 | 0.94 | 0.045 | 0.064 | 4.5 | 0.02 | 0.918 | 35
2026-04-02 02:00 | 4.655 | 4.29 | 4.0375 | 10.9465 | 103.9755 | 0.1433 | 129.6031 | 1.53 | 0.09 | 0.079 | 2.5 | 0.02 | 0.917 | 35
2026-04-02 03:00 | 4.63 | 4.35 | 4.063 | 10.9625 | 104.1315 | 0.1611 | 119.2325 | 0.79 | 0.09 | 0.045 | 2.5 | 0.02 | 0.917 | 35
2026-04-02 04:00 | 4.675 | 4.355 | 3.9815 | 10.805 | 102.3885 | 0.14595 | 129.0301 | 1.73 | 0.12 | 0.051 | 5 | 0.025 | 0.918 | 35
2026-04-02 05:00 | 4.615 | 4.425 | 3.9815 | 10.6735 | 101.0975 | 0.1168 | 137.9396 | 0.965 | 0.205 | 0.0965 | 4 | 0.03 | 0.918 | 35
2026-04-02 06:00 | 4.52 | 4.425 | 3.925 | 10.6605 | 100.791 | 0.1152 | 136.1061 | 1.18 | 0.265 | 0.179 | 4 | 0.04 | 0.918 | 35
2026-04-02 07:00 | 4.52 | 4.385 | 3.9255 | 10.5225 | 99.477 | 0.1068 | 148.0809 | 1.12 | 0.26 | 0.1915 | 4.5 | 0.04 | 0.916 | 35
2026-04-02 08:00 | 4.465 | 4.305 | 3.9815 | 10.6875 | 101.0755 | 0.06085 | 179.0207 | 1.195 | 0.215 | 0.114 | 5 | 0.04 | 0.918 | 35
2026-04-02 09:00 | 4.41 | 4.22 | 4.0325 | 10.6995 | 101.2095 | 0.1097 | 257.4013 | 1.395 | 0.18 | 0.098 | 4.5 | 0.05 | 0.918 | 35
2026-04-02 10:00 | 4.38 | 4.205 | 4.119 | 10.7365 | 101.6885 | 0.09485 | 257.0575 | 0.905 | 0.13 | 0.1765 | 5 | 0.045 | 0.917 | 35
2026-04-02 11:00 | 4.4 | 4.205 | 4.058 | 10.6675 | 100.8445 | 0.07755 | 240.585 | 1.755 | 0.11 | 0.1465 | 4.5 | 0.05 | 0.918 | 35
2026-04-02 12:00 | 4.435 | 4.195 | 4.0375 | 10.7185 | 101.671 | 0.0675 | 233.2225 | 0.965 | 0.11 | 0.183 | 5.5 | 0.06 | 0.917 | 35
2026-04-02 13:00 | 4.545 | 4.195 | 4.058 | 10.7665 | 101.8265 | 0.0514 | 125.6496 | 0.7 | 0.14 | 0.317 | 4 | 0.06 | 0.917 | 35
2026-04-02 14:00 | 4.7 | 4.21 | 4.0475 | 10.784 | 102.018 | 0.1019 | 101.1843 | 1.105 | 0.15 | 0.222 | 4.5 | 0.05 | 0.917 | 35
2026-04-02 15:00 | 4.765 | 4.245 | 4.063 | 10.803 | 102.2315 | 0.091 | 106.6274 | 2.645 | 0.17 | 0.098 | 5 | 0.045 | 0.916 | 35
2026-04-02 16:00 | 4.655 | 4.315 | 4.0425 | 10.753 | 101.7285 | 0.0759 | 112.4143 | 1.88 | 0.19 | 0.114 | 3.5 | 0.045 | 0.916 | 35
2026-04-02 17:00 | 4.625 | 4.385 | 4.063 | 10.7415 | 101.6875 | 0.07725 | 129.8895 | 0.77 | 0.2 | 0.2165 | 5 | 0.04 | 0.917 | 35
2026-04-02 18:00 | 4.5 | 4.39 | 4.0425 | 10.708 | 101.3215 | 0.04635 | 103.9918 | 1.13 | 0.205 | 0.1935 | 4.5 | 0.045 | 0.918 | 35
2026-04-02 19:00 | 4.435 | 4.37 | 4.0425 | 10.7165 | 101.418 | 0.0351 | 70.1873 | 1.275 | 0.26 | 0.558 | 4 | 0.05 | 0.917 | 35
2026-04-02 20:00 | 4.46 | 4.35 | 4.0375 | 10.717 | 101.392 | 0.0241 | 194.4619 | 1.095 | 0.27 | 0.388 | 3 | 0.05 | 0.918 | 35
2026-04-02 21:00 | 4.505 | 4.27 | 4.053 | 10.684 | 101.1485 | 0.03505 | 258.9483 | 0.97 | 0.235 | 0.2115 | 5 | 0.05 | 0.917 | 35
2026-04-02 22:00 | 4.395 | 4.29 | 4.022 | 10.6125 | 100.444 | 0.0442 | 238.465 | 1.08 | 0.135 | 0.4085 | 5 | 0.045 | 0.916 | 35
2026-04-02 23:00 | 4.38 | 4.26 | 4.012 | 10.649 | 100.819 | 0.04495 | 232.2771 | 1.265 | 0.08 | 0.439 | 4.5 | 0.045 | 0.918 | 35
2026-04-03 | 4.35 | 4.195 | 3.976 | 10.6525 | 100.784 | 0.049 | 223.2244 | 0.865 | 0.065 | 0.2545 | 4.5 | 0.035 | 0.918 | 35
2026-04-03 01:00 | 4.335 | 4.17 | 3.9455 | 10.6575 | 100.8195 | 0.03835 | 196.6391 | 1.44 | 0.085 | 0.227 | 3.5 | 0.04 | 0.917 | 35
2026-04-03 02:00 | 4.345 | 4.18 | 3.936 | 10.8375 | 102.5985 | 0.0634 | 114.3337 | 0.73 | 0.115 | 0.222 | 5 | 0.04 | 0.917 | 35
2026-04-03 03:00 | 4.365 | 4.2 | 3.9305 | 10.85 | 102.736 | 0.1069 | 111.3257 | 1.795 | 0.115 | 0.0555 | 4 | 0.03 | 0.918 | 35
2026-04-03 04:00 | 4.445 | 4.245 | 3.956 | 10.8425 | 102.866 | 0.0944 | 121.0946 | 0.96 | 0.185 | 0.076 | 4.5 | 0.03 | 0.917 | 35
2026-04-03 05:00 | 4.53 | 4.32 | 3.925 | 10.698 | 101.499 | 0.06165 | 128.715 | 1.085 | 0.16 | 0.141 | 4 | 0.03 | 0.917 | 35
2026-04-03 06:00 | 4.465 | 4.31 | 3.9255 | 10.7205 | 101.7995 | 0.0413 | 124.7616 | 1.795 | 0.16 | 0.3195 | 5 | 0.035 | 0.917 | 35
2026-04-03 07:00 | 4.44 | 4.265 | 3.905 | 10.6595 | 101.213 | 0.02255 | 137.4812 | 1.535 | 0.155 | 0.7215 | 4.5 | 0.035 | 0.917 | 35
2026-04-03 08:00 | 4.435 | 4.145 | 3.915 | 10.6025 | 100.811 | 0.0433 | 272.7279 | 1.105 | 0.185 | 0.2215 | 5 | 0.04 | 0.918 | 35
2026-04-03 09:00 | 4.41 | 4.17 | 3.92 | 10.571 | 100.6115 | 0.0575 | 287.367 | 1.54 | 0.145 | 0.414 | 5 | 0.045 | 0.917 | 35
2026-04-03 10:00 | 4.38 | 4.175 | 3.941 | 10.5655 | 100.698 | 0.07755 | 261.7271 | 1.735 | 0.095 | 0.498 | 4.5 | 0.045 | 0.917 | 35
2026-04-03 11:00 | 4.415 | 4.1 | 3.9405 | 10.6615 | 101.7685 | 0.0701 | 248.9215 | 1.025 | 0.07 | 0.086 | 5 | 0.04 | 0.917 | 35
2026-04-03 12:00 | 4.605 | 4.09 | 3.9405 | 10.7115 | 102.4155 | 0.0693 | 259.5499 | 0.9 | 0.07 | 0.145 | 5 | 0.03 | 0.918 | 35
2026-04-03 13:00 | 4.77 | 4.09 | 3.946 | 10.6485 | 101.994 | 0.06405 | 243.593 | 1.22 | 0.09 | 0.172 | 4.5 | 0.03 | 0.918 | 35
2026-04-03 14:00 | 4.675 | 4.105 | 3.946 | 10.7795 | 103.3905 | 0.0302 | 206.0356 | 1.275 | 0.09 | 0.3435 | 5 | 0.025 | 0.916 | 35
2026-04-03 15:00 | 4.725 | 4.075 | 3.946 | 10.79 | 103.5965 | 0.03525 | 160.8293 | 0.91 | 0.095 | 0.587 | 4.5 | 0.025 | 0.917 | 35
2026-04-03 16:00 | 4.795 | 4.075 | 3.946 | 10.816 | 103.947 | 0.05825 | 141.9503 | 0.545 | 0.15 | 0.268 | 5 | 0.02 | 0.918 | 35
2026-04-03 17:00 | 4.79 | 4.08 | 3.946 | 10.7975 | 103.8515 | 0.05625 | 116.0526 | 1.245 | 0.225 | 0.167 | 4 | 0.02 | 0.917 | 35
2026-04-03 18:00 | 4.82 | 4.085 | 3.976 | 10.8525 | 104.5165 | 0.0316 | 67.8096 | 0.77 | 0.17 | 0.326 | 4.5 | 0.02 | 0.916 | 35
2026-04-03 19:00 | 4.76 | 4.09 | 3.9715 | 10.7895 | 103.9805 | 0.0353 | 359.7655 | 0.735 | 0.135 | 0.527 | 5 | 0.02 | 0.918 | 35
2026-04-03 20:00 | 4.74 | 4.09 | 3.956 | 10.709 | 103.243 | 0.06135 | 317.8197 | 1.78 | 0.11 | 0.2875 | 4 | 0.02 | 0.917 | 35
2026-04-03 21:00 | 4.705 | 4.1 | 3.966 | 10.664 | 102.8385 | 0.04245 | 275.3062 | 1.32 | 0.06 | 0.2355 | 5 | 0.02 | 0.917 | 35
2026-04-03 22:00 | 4.68 | 4.09 | 3.9815 | 10.6585 | 102.887 | 0.01775 | 221.0185 | 0.625 | 0.04 | 0.5435 | 4 | 0.025 | 0.917 | 35
2026-04-03 23:00 | 4.47 | 4.05 | 3.9815 | 10.6635 | 102.9815 | 0.03535 | 49.2744 | 1.53 | 0.04 | 0.338 | 4 | 0.02 | 0.918 | 35
2026-04-04 | 4.45 | 4.005 | 3.9815 | 10.6315 | 102.7335 | 0.0133 | 194.4905 | 1.14 | 0.08 | 1.018 | 4.5 | 0.03 | 0.917 | 35
2026-04-04 01:00 | 4.515 | 4.005 | 3.971 | 10.712 | 103.4915 | 0.0174 | 169.6815 | 0.74 | 0.115 | 0.77 | 5 | 0.03 | 0.917 | 35
2026-04-04 02:00 | 4.565 | 4.01 | 3.966 | 10.7485 | 103.8045 | 0.01755 | 164.5535 | 0.615 | 0.105 | 0.9085 | 3.5 | 0.025 | 0.916 | 35
2026-04-04 03:00 | 4.74 | 4 | 3.941 | 10.8215 | 104.3425 | 0.02635 | 35.552 | 1.63 | 0.125 | 0.696 | 5 | 0.02 | 0.917 | 35
2026-04-04 04:00 | 4.975 | 3.97 | 3.936 | 10.8115 | 104.059 | 0.0373 | 76.5185 | 0.85 | 0.12 | 0.5645 | 4.5 | 0.015 | 0.917 | 35
2026-04-04 05:00 | 4.915 | 3.995 | 3.936 | 10.7415 | 103.133 | 0.04855 | 120.1206 | 1.045 | 0.1 | 0.247 | 4.5 | 0.01 | 0.918 | 35
2026-04-04 06:00 | 4.85 | 4.03 | 3.946 | 10.7375 | 102.9415 | 0.05165 | 88.4647 | 0.9 | 0.195 | 0.2735 | 4 | 0.025 | 0.917 | 35
2026-04-04 07:00 | 4.89 | 4.12 | 3.956 | 10.7185 | 102.606 | 0.0409 | 83.7378 | 0.935 | 0.175 | 0.259 | 4.5 | 0.02 | 0.916 | 35
2026-04-04 08:00 | 4.945 | 4.185 | 3.946 | 10.714 | 102.365 | 0.0405 | 140.8903 | 1.8 | 0.22 | 0.3715 | 4 | 0.03 | 0.918 | 35
2026-04-04 09:00 | 4.82 | 4.33 | 3.946 | 10.6785 | 101.89 | 0.02405 | 56.7515 | 0.59 | 0.245 | 0.45 | 4.5 | 0.03 | 0.916 | 35
2026-04-04 10:00 | 4.72 | 4.615 | 3.966 | 10.735 | 102.3405 | 0.03055 | 11.196 | 1.705 | 0.22 | 0.9155 | 4.5 | 0.04 | 0.916 | 35
2026-04-04 11:00 | 4.795 | 4.6 | 4.0475 | 10.859 | 103.653 | 0.02945 | 245.2259 | 1.175 | 0.17 | 0.539 | 5 | 0.045 | 0.917 | 35
2026-04-04 12:00 | 4.875 | 4.525 | 4.083 | 10.954 | 104.554 | 0.06075 | 190.7376 | 0.915 | 0.115 | 0.147 | 5 | 0.04 | 0.917 | 35
2026-04-04 13:00 | 5.04 | 4.545 | 4.1035 | 10.994 | 104.9125 | 0.06735 | 177.6742 | 0.69 | 0.12 | 0.0875 | 4 | 0.04 | 0.916 | 35
2026-04-04 14:00 | 5.075 | 4.63 | 4.276 | 11.265 | 107.862 | 0.06995 | 150.4874 | 1.86 | 0.155 | 0.397 | 4.5 | 0.04 | 0.916 | 35
2026-04-04 15:00 | 5.685 | 4.735 | 4.2 | 11.136 | 106.414 | 0.0896 | 158.0504 | 1.505 | 0.17 | 0.204 | 4.5 | 0.035 | 0.916 | 35
2026-04-04 16:00 | 5.42 | 4.66 | 4.2555 | 11.2935 | 108.019 | 0.039 | 133.0408 | 2 | 0.14 | 0.583 | 5 | 0.035 | 0.917 | 35
2026-04-04 17:00 | 5.41 | 4.75 | 4.1895 | 11.1585 | 106.5225 | 0.0466 | 97.8039 | 0.9 | 0.195 | 0.252 | 5 | 0.03 | 0.916 | 35
2026-04-04 18:00 | 5.495 | 4.745 | 4.073 | 11.0665 | 105.377 | 0.0711 | 91.9884 | 0.77 | 0.225 | 0.3615 | 4.5 | 0.04 | 0.917 | 35
2026-04-04 19:00 | 5.325 | 4.81 | 4.0475 | 10.9035 | 103.7715 | 0.0458 | 29.0437 | 1.99 | 0.24 | 0.494 | 5 | 0.04 | 0.917 | 35
2026-04-04 20:00 | 5.315 | 4.625 | 4.0835 | 10.973 | 104.5385 | 0.0668 | 308.8815 | 2.01 | 0.215 | 0.177 | 4 | 0.04 | 0.917 | 35
2026-04-04 21:00 | 5.035 | 4.49 | 4.088 | 11.0825 | 106.042 | 0.0801 | 253.7917 | 1.265 | 0.275 | 0.081 | 4.5 | 0.04 | 0.918 | 35
2026-04-04 22:00 | 5.1 | 4.41 | 4.088 | 11.025 | 105.101 | 0.08675 | 242.1033 | 0.795 | 0.265 | 0.1895 | 4 | 0.05 | 0.916 | 35
2026-04-04 23:00 | 4.915 | 4.39 | 4.144 | 11.185 | 106.8865 | 0.07615 | 206.6086 | 1.405 | 0.195 | 0.28 | 5 | 0.065 | 0.917 | 35
2026-04-05 | 4.72 | 4.33 | 4.164 | 11.141 | 106.6385 | 0.0669 | 174.8667 | 0.68 | 0.135 | 0.302 | 4 | 0.065 | 0.917 | 35
2026-04-05 01:00 | 4.63 | 4.38 | 4.1845 | 11.0555 | 106.0405 | 0.1013 | 122.3838 | 1.14 | 0.125 | 0.1195 | 4.5 | 0.06 | 0.916 | 35
2026-04-05 02:00 | 4.765 | 4.495 | 4.205 | 11.065 | 106.2715 | 0.0581 | 126.5091 | 0.705 | 0.165 | 0.154 | 4.5 | 0.04 | 0.918 | 35
2026-04-05 03:00 | 4.865 | 4.425 | 4.21 | 11.076 | 106.5855 | 0.0729 | 106.5129 | 1.11 | 0.125 | 0.128 | 4.5 | 0.035 | 0.916 | 35
2026-04-05 04:00 | 4.74 | 4.43 | 4.21 | 11.0445 | 106.4955 | 0.08295 | 118.459 | 1.335 | 0.115 | 0.2095 | 4 | 0.03 | 0.917 | 35
2026-04-05 05:00 | 4.77 | 4.395 | 4.18 | 10.983 | 105.973 | 0.0422 | 96.0564 | 0.66 | 0.14 | 0.289 | 5 | 0.03 | 0.917 | 35
2026-04-05 06:00 | 4.815 | 4.37 | 4.154 | 10.77 | 103.936 | 0.0374 | 11.2533 | 1.19 | 0.155 | 0.66 | 4 | 0.025 | 0.917 | 35
2026-04-05 07:00 | 4.795 | 4.33 | 4.1035 |  |  | 0.05215 | 51.5948 | 0.7 | 0.115 | 0.292 | 4.5 | 0.025 | 0.917 | 35
2026-04-05 08:00 | 4.76 | 4.375 | 4.1695 | 10.7825 | 104.5475 | 0.04205 | 36.039 | 1.11 | 0.105 | 0.2485 | 5 | 0.035 | 0.916 | 35
2026-04-05 09:00 | 4.685 | 4.42 | 4.235 | 10.8795 | 105.8635 | 0.03915 | 31.7992 | 1.45 | 0.155 | 0.3475 | 5 | 0.045 | 0.918 | 35
2026-04-05 10:00 | 4.695 | 4.39 | 4.2 | 10.87 | 105.7745 | 0.0459 | 303.4384 | 1.365 | 0.205 | 0.177 | 4.5 | 0.05 | 0.916 | 35
2026-04-05 11:00 | 4.805 | 4.37 | 4.215 | 10.859 | 105.845 | 0.02245 | 76.3753 | 0.8 | 0.115 | 0.329 | 4 | 0.045 | 0.917 | 35
2026-04-05 12:00 | 4.9 | 4.345 | 4.1845 | 10.8365 | 105.6895 | 0.0287 | 79.813 | 1.705 | 0.1 | 0.8585 | 4.5 | 0.045 | 0.917 | 35
2026-04-05 13:00 | 5.05 | 4.425 | 4.22 | 10.903 | 106.494 | 0.01515 | 224.6854 | 1 | 0.07 | 0.9545 | 4.5 | 0.045 | 0.916 | 35
2026-04-05 14:00 | 5.28 | 4.48 | 4.21 | 10.794 | 105.5915 | 0.0451 | 114.5343 | 0.825 | 0.075 | 0.349 | 5 | 0.04 | 0.917 | 35
2026-04-05 15:00 | 5.31 | 4.475 | 4.2 | 10.7405 | 105.041 | 0.0187 | 54.6549 | 0.64 | 0.08 | 0.799 | 4 | 0.025 | 0.917 | 35
2026-04-05 16:00 | 5.445 | 4.495 | 4.205 | 10.803 | 105.855 | 0.04515 | 95.7699 | 1.07 | 0.085 | 0.3405 | 4.5 | 0.02 | 0.917 | 35
2026-04-05 17:00 | 5.51 | 4.61 | 4.205 | 10.792 | 105.662 | 0.06525 | 109.2344 | 0.735 | 0.09 | 0.097 | 4.5 | 0.02 | 0.916 | 35
2026-04-05 18:00 | 5.34 | 4.65 | 4.195 | 10.7165 | 104.915 | 0.04125 | 65.8329 | 0.7 | 0.135 | 0.287 | 4.5 | 0.02 | 0.916 | 35
2026-04-05 19:00 | 5.23 | 4.545 | 4.1745 | 10.4785 | 102.4895 | 0.02375 | 1.4271 | 1.11 | 0.16 | 0.821 | 5 | 0.02 | 0.917 | 35
2026-04-05 20:00 | 5.165 | 4.385 | 4.185 | 10.538 | 103.022 | 0.0271 | 172.0879 | 1.35 | 0.135 | 0.403 | 5 | 0.015 | 0.917 | 35
2026-04-05 21:00 | 5.2 | 4.355 | 4.225 | 10.651 | 104.163 | 0.06925 | 265.8811 | 0.91 | 0.2 | 0.271 | 4.5 | 0.03 | 0.916 | 35
2026-04-05 22:00 | 5.03 | 4.445 | 4.286 | 10.772 | 105.4565 | 0.07115 | 286.307 | 1.425 | 0.21 | 0.361 | 4 | 0.03 | 0.916 | 35
2026-04-05 23:00 | 4.895 | 4.34 | 4.3315 | 10.8765 | 106.593 | 0.0407 | 337.157 | 0.855 | 0.14 | 0.0685 | 3.5 | 0.025 | 0.918 | 35
2026-04-06 | 4.81 | 4.365 | 4.372 | 10.9745 | 107.6605 | 0.02295 | 136.6791 | 0.665 | 0.095 | 0.832 | 4.5 | 0.02 | 0.918 | 35
2026-04-06 01:00 | 4.725 | 4.36 | 4.352 | 10.942 | 107.363 | 0.02575 | 356.8434 | 0.625 | 0.11 | 0.4035 | 4.5 | 0.02 | 0.916 | 35
2026-04-06 02:00 | 4.645 | 4.355 | 4.332 | 10.925 | 107.1455 | 0.0172 | 55.491 | 0.88 | 0.08 | 0.689 | 4.5 | 0.02 | 0.917 | 35
2026-04-06 03:00 | 4.585 | 4.34 | 4.332 | 10.9125 | 107.026 | 0.02725 | 68.096 | 0.97 | 0.09 | 0.6325 | 5 | 0.02 | 0.917 | 35
2026-04-06 04:00 | 4.54 | 4.34 | 4.316 | 10.8935 | 106.7695 | 0.03425 | 136.9083 | 0.995 | 0.115 | 0.3875 | 4.5 | 0.02 | 0.917 | 35
2026-04-06 05:00 | 4.58 | 4.34 | 4.281 | 10.862 | 106.319 | 0.03605 | 130.9209 | 1.99 | 0.155 | 0.3345 | 4.5 | 0.02 | 0.917 | 35
2026-04-06 06:00 | 4.6 | 4.34 | 4.276 | 10.848 | 106.125 | 0.02685 | 190.7949 | 1.2 | 0.19 | 0.956 | 4 | 0.02 | 0.917 | 35
2026-04-06 07:00 | 4.72 | 4.335 | 4.266 | 10.8045 | 105.585 | 0.0195 | 22.6265 | 0.93 | 0.295 | 1.027 | 5 | 0.025 | 0.917 | 35
2026-04-06 08:00 | 4.715 | 4.335 | 4.261 | 10.753 | 105.0355 | 0.0537 | 261.2115 | 1.605 | 0.305 | 0.6275 | 5 | 0.03 | 0.918 | 35
2026-04-06 09:00 | 4.585 | 4.34 | 4.281 | 10.719 | 104.708 | 0.07785 | 282.239 | 1.09 | 0.295 | 0.1515 | 4 | 0.03 | 0.918 | 35
2026-04-06 10:00 | 4.54 | 4.36 | 4.266 | 10.843 | 105.834 | 0.0435 | 233.7381 | 1.315 | 0.26 | 0.399 | 4.5 | 0.03 | 0.917 | 35
2026-04-06 11:00 | 4.525 | 4.33 | 4.271 | 10.8805 | 106.217 | 0.08865 | 246.687 | 1.225 | 0.21 | 0.1605 | 4.5 | 0.035 | 0.917 | 35
2026-04-06 12:00 | 4.53 | 4.36 | 4.2455 | 10.895 | 106.2735 | 0.1106 | 241.4158 | 1.295 | 0.19 | 0.115 | 4.5 | 0.03 | 0.917 | 35
2026-04-06 13:00 | 4.575 | 4.46 | 4.3115 | 10.959 | 107.049 | 0.09345 | 197.8996 | 1.16 | 0.205 | 0.1735 | 5 | 0.03 | 0.917 | 35
2026-04-06 14:00 | 4.57 | 4.48 | 4.3215 | 10.983 | 107.2915 | 0.08005 | 178.7342 | 1.645 | 0.17 | 0.1325 | 4.5 | 0.025 | 0.916 | 35
2026-04-06 15:00 | 4.515 | 4.435 | 4.3365 | 10.9825 | 107.2915 | 0.08005 | 170.1685 | 1.4 | 0.16 | 0.257 | 5 | 0.025 | 0.916 | 35
2026-04-06 16:00 | 4.525 | 4.43 | 4.387 | 11.01 | 107.663 | 0.09185 | 108.9479 | 1.535 | 0.16 | 0.1845 | 3.5 | 0.02 | 0.917 | 35
2026-04-06 17:00 | 4.535 | 4.455 | 4.397 | 11.0095 | 107.575 | 0.0845 | 117.3418 | 1.73 | 0.17 | 0.158 | 4.5 | 0.02 | 0.916 | 35
2026-04-06 18:00 | 4.515 | 4.445 | 4.397 | 10.9875 | 107.241 | 0.0893 | 110.81 | 1.49 | 0.185 | 0.2885 | 4 | 0.02 | 0.916 | 35
2026-04-06 19:00 | 4.49 | 4.43 | 4.357 | 10.862 | 105.752 | 0.0467 | 106.6561 | 0.94 | 0.15 | 0.349 | 5 | 0.02 | 0.916 | 35
2026-04-06 20:00 | 4.79 | 4.42 | 4.377 | 10.955 | 106.5105 | 0.01955 | 163.694 | 0.995 | 0.205 | 0.471 | 5 | 0.02 | 0.917 | 35
2026-04-06 21:00 | 4.825 | 4.415 | 4.316 | 10.7415 | 104.151 | 0.038 | 268.7172 | 0.77 | 0.185 | 0.109 | 4.5 | 0.02 | 0.918 | 35
2026-04-06 22:00 | 4.775 | 4.41 | 4.306 | 10.7995 | 104.6315 | 0.0603 | 277.2829 | 1.765 | 0.14 | 0.2355 | 5 | 0.01 | 0.916 | 35
2026-04-06 23:00 | 4.615 | 4.415 | 4.316 | 10.886 | 105.458 | 0.07655 | 297.2219 | 1.1 | 0.105 | 0.275 | 5 | 0.01 | 0.916 | 35
2026-04-07 | 4.445 | 4.42 | 4.337 | 10.878 | 105.4095 | 0.05505 | 300.1439 | 1.355 | 0.06 | 0.134 | 4.5 | 0.01 | 0.916 | 35
2026-04-07 01:00 | 4.42 | 4.42 | 4.342 | 10.8465 | 105.1 | 0.0405 | 294.1852 | 0.64 | 0.055 | 0.6835 | 4.5 | 0.01 | 0.917 | 35
2026-04-07 02:00 | 4.39 | 4.4 | 4.352 | 10.8015 | 104.676 | 0.071 | 315.0408 | 1.555 | 0.045 | 0.167 | 4.5 | 0.01 | 0.916 | 35
2026-04-07 03:00 | 4.36 | 4.41 | 4.357 | 10.8315 | 104.9265 | 0.08175 | 312.6344 | 1.475 | 0.05 | 0.139 | 5 | 0.01 | 0.917 | 35
2026-04-07 04:00 | 4.295 | 4.41 | 4.357 | 10.7865 | 104.466 | 0.05525 | 307.5924 | 0.38 | 0.045 | 0.301 | 5 | 0.01 | 0.916 | 35
2026-04-07 05:00 | 4.24 | 4.4 | 4.342 | 10.759 | 104.1515 | 0.06195 | 324.6665 | 0.93 | 0.065 | 0.209 | 4.5 | 0.01 | 0.916 | 35
2026-04-07 06:00 | 4.28 | 4.43 | 4.316 | 10.721 | 103.6575 | 0.0605 | 344.1757 | 1.025 | 0.09 | 0.211 | 5 | 0.01 | 0.916 | 35
2026-04-07 07:00 | 4.55 | 4.395 | 4.3265 | 10.724 | 103.626 | 0.028 | 16.3866 | 0.745 | 0.17 | 0.322 | 4.5 | 0.01 | 0.916 | 35
2026-04-07 08:00 | 4.76 | 4.385 | 4.321 | 10.67 | 103.0665 | 0.02785 | 1.9141 | 1.16 | 0.14 | 0.6605 | 4.5 | 0.01 | 0.916 | 35
2026-04-07 09:00 | 4.605 | 4.38 | 4.321 | 10.6495 | 102.849 | 0.03795 | 264.8497 | 1.78 | 0.11 | 0.4485 | 4.5 | 0.015 | 0.916 | 35
2026-04-07 10:00 | 4.565 | 4.36 | 4.316 |  | 102.1255 | 0.04355 | 274.3895 | 0.93 | 0.165 | 0.3035 | 4.5 | 0.015 | 0.916 | 35
2026-04-07 11:00 | 4.485 | 4.345 | 4.3215 | 10.658 | 102.8945 | 0.03445 | 302.0347 | 0.945 | 0.11 | 0.2145 | 4 | 0.01 | 0.916 | 35
2026-04-07 12:00 | 4.525 | 4.335 | 4.311 | 10.739 | 103.6725 | 0.03145 | 21.3713 | 1.69 | 0.1 | 0.801 | 5 | 0.01 | 0.916 | 35
2026-04-07 13:00 | 4.395 | 4.335 | 4.306 | 10.8075 | 104.3605 | 0.0168 | 140.1741 | 0.385 | 0.12 | 0.377 | 4 | 0.02 | 0.916 | 35
2026-04-07 14:00 | 4.3 | 4.35 | 4.286 | 10.8335 | 104.5835 | 0.01835 | 175.0673 | 1.565 | 0.135 | 0.8195 | 5 | 0.02 | 0.916 | 35
2026-04-07 15:00 | 4.385 | 4.345 | 4.301 | 10.828 | 104.613 | 0.0175 | 118.8314 | 1.485 | 0.125 | 0.7125 | 4 | 0.02 | 0.916 | 35
2026-04-07 16:00 | 4.415 | 4.335 | 4.296 | 10.846 | 104.745 | 0.03605 | 127.8842 | 1.165 | 0.105 | 0.346 | 4.5 | 0.02 | 0.916 | 35
2026-04-07 17:00 | 4.47 | 4.335 | 4.321 | 10.8425 | 104.7025 | 0.05235 | 134.7597 | 1.045 | 0.09 | 0.4435 | 4 | 0.02 | 0.916 | 35
2026-04-07 18:00 | 4.55 | 4.335 | 4.306 | 10.825 | 104.4165 | 0.0648 | 133.6711 | 0.95 | 0.06 | 0.327 | 4.5 | 0.02 | 0.916 | 35
2026-04-07 19:00 | 4.605 | 4.345 | 4.306 | 10.8335 | 104.421 | 0.06295 | 141.1768 | 1.19 | 0.07 | 0.1635 | 4 | 0.01 | 0.916 | 35
2026-04-07 20:00 | 4.765 | 4.345 | 4.291 | 10.853 | 104.4355 | 0.0341 | 129.7463 | 1.21 | 0.12 | 0.36 | 5 | 0.01 | 0.916 | 35
2026-04-07 21:00 | 4.765 | 4.335 | 4.286 | 10.8055 | 103.837 | 0.02155 | 98.0904 | 0.775 | 0.125 | 0.5835 | 4.5 | 0.01 | 0.916 | 35
2026-04-07 22:00 | 4.765 | 4.335 | 4.291 | 10.827 | 103.96 | 0.0256 | 190.5658 | 1.27 | 0.1 | 0.501 | 5 | 0.01 | 0.916 | 35
2026-04-07 23:00 | 4.03 | 4.355 | 4.291 | 10.868 | 104.253 | 0.03695 | 260.3807 | 0.595 | 0.155 | 0.3705 | 4.5 | 0.015 | 0.916 | 35
2026-04-08 | 3.97 | 4.345 | 4.301 | 10.824 | 103.716 | 0.0404 | 294.7295 | 0.76 | 0.125 | 0.3965 | 5 | 0.015 | 0.916 | 35
2026-04-08 01:00 | 4.19 | 4.335 | 4.311 | 10.7885 | 103.3025 | 0.0686 | 320.2261 | 1.365 | 0.12 | 0.2035 | 4.5 | 0.015 | 0.917 | 35
2026-04-08 02:00 | 4.195 | 4.35 | 4.306 | 10.785 | 103.1805 | 0.09085 | 349.9966 | 0.965 | 0.125 | 0.0935 | 5 | 0.02 | 0.916 | 35
2026-04-08 03:00 | 4.08 | 4.36 | 4.291 | 10.808 | 103.2925 | 0.04865 | 18.2487 | 1.165 | 0.12 | 0.144 | 5 | 0.02 | 0.916 | 35
2026-04-08 04:00 | 3.965 | 4.185 | 4.301 | 10.8485 | 103.5875 | 0.06715 | 37.4714 | 0.845 | 0.08 | 0.325 | 4.5 | 0.015 | 0.916 | 35
2026-04-08 05:00 | 3.915 | 4.075 | 4.306 | 10.842 | 103.447 | 0.1148 | 60.9627 | 1.215 | 0.07 | 0.062 | 5 | 0.015 | 0.916 | 35
2026-04-08 06:00 | 3.965 | 4.01 | 4.311 | 10.848 | 103.4175 | 0.112 | 39.1903 | 0.85 | 0.07 | 0.128 | 3.5 | 0.015 | 0.916 | 35
2026-04-08 07:00 | 3.91 | 3.93 | 4.3265 | 10.8595 | 103.415 | 0.09195 | 30.51 | 0.845 | 0.08 | 0.072 | 4.5 | 0.01 | 0.916 | 35
2026-04-08 08:00 | 3.775 | 3.89 | 4.321 | 10.8205 | 102.9275 | 0.0659 | 21.0562 | 0.97 | 0.085 | 0.0805 | 4.5 | 0.015 | 0.916 | 35
2026-04-08 09:00 | 3.78 | 3.89 | 4.3315 | 10.8445 | 103.129 | 0.03495 | 17.1887 | 0.985 | 0.13 | 0.5845 | 4.5 | 0.02 | 0.916 | 35
2026-04-08 10:00 | 4 | 3.915 | 4.332 | 10.8265 | 102.911 | 0.06705 | 345.293 | 2.76 | 0.09 | 0.1715 | 4.5 | 0.02 | 0.916 | 35
2026-04-08 11:00 | 4.32 | 3.995 | 4.3315 | 10.847 | 103.119 | 0.10665 | 322.3747 | 1.11 | 0.085 | 0.187 | 4 | 0.015 | 0.916 | 35
2026-04-08 12:00 | 4.705 | 4.055 | 4.3265 | 10.9175 | 103.801 | 0.10045 | 298.4251 | 0.7 | 0.12 | 0.0595 | 4 | 0.015 | 0.916 | 35
2026-04-08 13:00 | 5.215 | 4.195 | 4.3315 | 11.007 | 104.7185 | 0.0794 | 262.8444 | 0.77 | 0.115 | 0.1875 | 5 | 0.015 | 0.916 | 35
2026-04-08 14:00 | 5 | 4.24 | 4.342 | 11.0305 | 105.0095 | 0.08635 | 265.1935 | 0.66 | 0.1 | 0.039 | 4.5 | 0.01 | 0.916 | 35
2026-04-08 15:00 | 5.28 | 4.305 | 4.342 | 11.203 | 106.7075 | 0.09265 | 261.5552 | 0.735 | 0.12 | 0.0855 | 5 | 0.01 | 0.917 | 35
2026-04-08 16:00 | 5.065 | 4.255 | 4.352 | 11.1875 | 106.626 | 0.0866 | 256.771 | 1.805 | 0.13 | 0.129 | 4.5 | 0.01 | 0.916 | 35
2026-04-08 17:00 | 4.715 | 4.32 | 4.372 | 11.3075 | 107.8355 | 0.03445 | 228.381 | 0.975 | 0.135 | 0.358 | 4.5 | 0.015 | 0.916 | 35
2026-04-08 18:00 | 4.4 | 4.32 | 4.352 | 11.1505 | 106.317 | 0.0283 | 209.7885 | 1.335 | 0.15 | 0.437 | 4.5 | 0.015 | 0.916 | 35
2026-04-08 19:00 | 4.22 | 4.315 | 4.357 | 11.084 | 105.728 | 0.01475 | 269.0896 | 0.785 | 0.145 | 0.9715 | 5 | 0.01 | 0.916 | 35
2026-04-08 20:00 | 4.34 | 4.305 | 4.347 | 11.0415 | 105.2505 | 0.02545 | 38.646 | 0.905 | 0.155 | 0.853 | 4.5 | 0.01 | 0.916 | 35
2026-04-08 21:00 | 4.64 | 4.34 | 4.357 | 11.108 | 105.8615 | 0.02675 | 43.0291 | 0.85 | 0.15 | 0.1735 | 5 | 0.01 | 0.916 | 35
2026-04-08 22:00 | 4.43 | 4.375 | 4.367 | 11.1075 | 105.921 | 0.01745 | 359.3071 | 0.285 | 0.16 | 0.5935 | 4.5 | 0.01 | 0.916 | 35
2026-04-08 23:00 | 4.555 | 4.42 | 4.362 | 10.989 | 104.731 | 0.0362 | 331.8285 | 0.515 | 0.135 | 0.6145 | 5 | 0.01 | 0.916 | 35
2026-04-09 | 4.435 | 4.445 | 4.352 | 10.9095 | 103.915 | 0.06875 | 321.2861 | 0.575 | 0.09 | 0.2545 | 4 | 0.01 | 0.916 | 35
2026-04-09 01:00 | 4.25 | 4.4 | 4.352 | 11.1685 | 106.4065 | 0.05295 | 337.1857 | 1.045 | 0.06 | 0.223 | 4 | 0.005 | 0.916 | 35
2026-04-09 02:00 | 4.02 | 4.335 | 4.362 | 11.1805 | 106.602 | 0.05035 | 342.6861 | 0.575 | 0.045 | 0.213 | 5 | 0.01 | 0.916 | 35
2026-04-09 03:00 | 4.005 | 4.3 | 4.357 | 11.0965 | 105.8105 | 0.0394 | 358.5336 | 0.575 | 0.06 | 0.192 | 4 | 0.01 | 0.916 | 35
2026-04-09 04:00 | 3.945 | 4.295 | 4.377 | 11.316 | 107.9395 | 0.04235 | 36.7839 | 0.705 | 0.045 | 0.1975 | 5 | 0.01 | 0.916 | 35
2026-04-09 05:00 | 3.78 | 4.33 | 4.362 | 11.392 | 108.654 | 0.0305 | 147.995 | 1.29 | 0.09 | 0.417 | 2.5 | 0.01 | 0.916 | 35
2026-04-09 06:00 | 3.75 | 4.345 | 4.367 | 11.2435 | 107.2165 | 0.0536 | 131.4079 | 0.86 | 0.1 | 0.1295 | 4.5 | 0.01 | 0.917 | 35
2026-04-09 07:00 | 3.86 | 4.325 | 4.321 | 11.43 | 108.768 | 0.04035 | 124.3605 | 0.715 | 0.115 | 0.2745 | 3.5 | 0.01 | 0.916 | 35
2026-04-09 08:00 | 4.08 | 4.37 | 4.311 | 11.427 | 108.722 | 0.02335 | 125.2486 | 0.46 | 0.16 | 0.3855 | 4.5 | 0.01 | 0.916 | 35
2026-04-09 09:00 | 4.53 | 4.305 | 4.342 | 11.2815 | 107.4365 | 0.04855 | 90.4987 | 1.515 | 0.22 | 0.229 | 4.5 | 0.01 | 0.916 | 35
2026-04-09 10:00 | 4.695 | 4.3 | 4.352 | 11.1075 | 105.8215 | 0.02525 | 92.5327 | 1.025 | 0.245 | 0.518 | 4.5 | 0.015 | 0.916 | 35
2026-04-09 11:00 | 4.745 | 4.315 | 4.367 | 11.1525 | 106.3355 | 0.02215 | 355.2964 | 0.765 | 0.26 | 0.3635 | 4.5 | 0.02 | 0.916 | 35
2026-04-09 12:00 | 4.87 | 4.34 | 4.372 | 11.256 | 107.4065 | 0.04935 | 312.6917 | 1.285 | 0.26 | 0.3175 | 4.5 | 0.025 | 0.916 | 35
2026-04-09 13:00 | 5.085 | 4.39 | 4.362 | 11.56 | 110.3395 | 0.07085 | 276.1084 | 1.52 | 0.27 | 0.1665 | 3.5 | 0.02 | 0.916 | 35
2026-04-09 14:00 | 5.105 | 4.41 | 4.372 | 11.617 | 110.951 | 0.07375 | 285.7341 | 1.13 | 0.255 | 0.201 | 4 | 0.02 | 0.916 | 35
2026-04-09 15:00 | 5.255 | 4.39 | 4.367 | 11.686 | 111.6915 | 0.09395 | 280.9785 | 2.855 | 0.22 | 0.1125 | 4 | 0.02 | 0.916 | 35
2026-04-09 16:00 | 5.175 | 4.375 | 4.347 | 11.618 | 111.09 | 0.1051 | 245.0254 | 1.655 | 0.195 | 0.185 | 4.5 | 0.02 | 0.916 | 35
2026-04-09 17:00 | 5.07 | 4.4 | 4.3265 | 11.487 | 109.8345 | 0.07525 | 207.9837 | 2.09 | 0.175 | 0.187 | 4 | 0.02 | 0.916 | 35
2026-04-09 18:00 | 4.855 | 4.355 | 4.316 | 11.4015 | 109.049 | 0.0433 | 233.7668 | 1.33 | 0.175 | 0.246 | 5 | 0.02 | 0.916 | 35
2026-04-09 19:00 | 4.675 | 4.325 | 4.296 | 11.2575 | 107.691 | 0.03975 | 217.5521 | 1.195 | 0.19 | 0.3905 | 5 | 0.02 | 0.916 | 35
2026-04-09 20:00 | 4.56 | 4.335 | 4.311 | 11.1115 | 106.379 | 0.0676 | 214.8878 | 0.48 | 0.25 | 0.2445 | 4.5 | 0.025 | 0.916 | 35
2026-04-09 21:00 | 4.575 | 4.295 | 4.301 | 11.052 | 105.7925 | 0.11475 | 253.6771 | 1.13 | 0.27 | 0.2015 | 4 | 0.025 | 0.916 | 35
2026-04-09 22:00 | 4.615 | 4.29 | 4.286 | 10.8475 | 103.83 | 0.09225 | 258.9196 | 1.105 | 0.255 | 0.133 | 4.5 | 0.03 | 0.916 | 35
2026-04-09 23:00 | 4.63 | 4.28 | 4.276 | 10.7445 | 102.821 | 0.10345 | 251.9582 | 1.11 | 0.265 | 0.072 | 4.5 | 0.025 | 0.916 | 35
2026-04-10 | 4.625 | 4.29 | 4.261 | 10.5055 | 100.479 | 0.13285 | 253.3333 | 1.505 | 0.195 | 0.0865 | 5 | 0.02 | 0.916 | 35
2026-04-10 01:00 | 4.565 | 4.28 | 4.256 | 10.4595 | 100.1195 | 0.11945 | 244.8249 | 1.65 | 0.2 | 0.149 | 4.5 | 0.02 | 0.916 | 35
2026-04-10 02:00 | 4.455 | 4.275 | 4.256 | 10.583 | 101.4035 | 0.0883 | 231.7901 | 0.775 | 0.18 | 0.151 | 4.5 | 0.02 | 0.916 | 35
2026-04-10 03:00 | 4.375 | 4.285 | 4.2455 | 10.484 | 100.473 | 0.0748 | 221.9638 | 1.45 | 0.135 | 0.257 | 4.5 | 0.02 | 0.916 | 35
2026-04-10 04:00 | 4.33 | 4.275 | 4.225 | 10.3955 | 99.6165 | 0.06565 | 201.5952 | 0.87 | 0.105 | 0.1105 | 4.5 | 0.02 | 0.916 | 35
2026-04-10 05:00 | 4.285 | 4.295 | 4.21 | 10.3475 | 99.1265 | 0.0659 | 221.3049 | 1.64 | 0.075 | 0.272 | 3.5 | 0.02 | 0.916 | 35
2026-04-10 06:00 | 4.245 | 4.295 | 4.205 | 10.3305 | 98.9925 | 0.0479 | 212.6533 | 0.555 | 0.1 | 0.141 | 4.5 | 0.01 | 0.916 | 35
2026-04-10 07:00 | 4.195 | 4.27 | 4.205 | 10.3135 | 98.8175 | 0.0366 | 140.7471 | 0.655 | 0.125 | 0.277 | 4 | 0.015 | 0.916 | 35
2026-04-10 08:00 | 4.305 | 4.275 | 4.21 | 10.293 | 98.7105 | 0.0586 | 115.6802 | 1.01 | 0.115 | 0.3015 | 4.5 | 0.015 | 0.916 | 35
2026-04-10 09:00 | 4.585 | 4.27 | 4.215 | 10.287 | 98.7035 | 0.05575 | 103.8772 | 0.78 | 0.155 | 0.329 | 4 | 0.01 | 0.916 | 35
2026-04-10 10:00 | 4.83 | 4.27 | 4.225 | 10.3735 | 99.6285 | 0.0347 | 124.3318 | 1.21 | 0.245 | 0.437 | 5 | 0.02 | 0.917 | 35
2026-04-10 11:00 | 4.86 | 4.285 | 4.23 | 10.3705 | 99.6845 | 0.01745 | 277.1683 | 0.515 | 0.26 | 1.1555 | 4.5 | 0.02 | 0.916 | 35
2026-04-10 12:00 | 5.02 | 4.305 | 4.23 | 10.4085 | 100.1345 | 0.0345 | 310.6291 | 1.35 | 0.255 | 0.3265 | 4 | 0.02 | 0.916 | 35
2026-04-10 13:00 | 5.09 | 4.325 | 4.225 | 10.4605 | 100.7415 | 0.0578 | 313.809 | 0.625 | 0.28 | 0.2345 | 4 | 0.025 | 0.916 | 35
2026-04-10 14:00 | 5.125 | 4.335 | 4.21 | 10.503 | 101.1675 | 0.0485 | 270.522 | 0.575 | 0.245 | 0.0965 | 4 | 0.02 | 0.916 | 35
2026-04-10 15:00 | 5.095 | 4.3 | 4.215 | 10.6595 | 102.806 | 0.0612 | 268.6599 | 0.65 | 0.21 | 0.196 | 4.5 | 0.02 | 0.916 | 35
2026-04-10 16:00 | 5.225 | 4.265 | 4.19 | 10.6625 | 102.903 | 0.081 | 244.3951 | 0.87 | 0.185 | 0.243 | 5 | 0.02 | 0.916 | 35
2026-04-10 17:00 | 5.115 | 4.305 | 4.185 | 10.5855 | 102.26 | 0.06615 | 217.0651 | 0.985 | 0.13 | 0.1595 | 4.5 | 0.02 | 0.916 | 35
2026-04-10 18:00 | 4.935 | 4.285 | 4.1695 | 10.5695 | 102.171 | 0.0643 | 205.3767 | 0.92 | 0.12 | 0.172 | 4.5 | 0.02 | 0.916 | 35
2026-04-10 19:00 | 4.79 | 4.345 | 4.159 | 10.5805 | 102.346 | 0.06805 | 207.6686 | 1.305 | 0.14 | 0.2165 | 4 | 0.02 | 0.916 | 35
2026-04-10 20:00 | 4.71 | 4.36 | 4.134 | 10.459 | 101.1355 | 0.10415 | 198.9596 | 0.825 | 0.135 | 0.182 | 5 | 0.025 | 0.916 | 35
2026-04-10 21:00 | 4.69 | 4.395 | 4.124 | 10.535 | 101.8555 | 0.0927 | 226.6621 | 1 | 0.195 | 0.169 | 5 | 0.03 | 0.916 | 35
2026-04-10 22:00 | 4.69 | 4.315 | 4.129 | 10.483 | 101.406 | 0.09845 | 261.3261 | 1.06 | 0.235 | 0.0905 | 4.5 | 0.025 | 0.916 | 35
2026-04-10 23:00 | 4.86 | 4.245 | 4.119 | 10.3505 | 100.1155 | 0.05975 | 277.3975 | 0.36 | 0.17 | 0.293 | 4 | 0.015 | 0.916 | 35
2026-04-11 | 4.925 | 4.215 | 4.098 | 10.2895 | 99.4825 | 0.0398 | 255.7397 | 1.315 | 0.105 | 0.738 | 4 | 0.015 | 0.916 | 35
2026-04-11 01:00 | 4.885 | 4.175 | 4.1035 | 10.266 | 99.299 | 0.0798 | 258.7477 | 1.285 | 0.1 | 0.08 | 4.5 | 0.015 | 0.916 | 35
2026-04-11 02:00 | 4.69 | 4.125 | 4.083 | 10.1825 | 98.424 | 0.08975 | 258.0888 | 1.13 | 0.05 | 0.07 | 5 | 0.02 | 0.916 | 35
2026-04-11 03:00 | 4.61 | 4.155 | 4.083 | 10.1825 | 98.5245 | 0.0783 | 249.4085 | 1.52 | 0.045 | 0.1255 | 4 | 0.025 | 0.916 | 35
2026-04-11 04:00 | 4.58 | 4.205 | 4.078 | 10.1715 | 98.3475 | 0.02605 | 256.8283 | 0.975 | 0.08 | 0.3905 | 4 | 0.02 | 0.916 | 35
2026-04-11 05:00 | 4.685 | 4.195 | 4.078 | 10.165 | 98.27 | 0.0256 | 153.4381 | 0.655 | 0.09 | 0.587 | 4 | 0.02 | 0.916 | 35
2026-04-11 06:00 | 4.63 | 4.225 | 4.088 | 10.1825 | 98.257 | 0.02805 | 100.5827 | 0.865 | 0.075 | 0.4885 | 3.5 | 0.02 | 0.916 | 35
2026-04-11 07:00 | 4.72 | 4.235 | 4.088 | 10.1845 | 98.1455 | 0.05955 | 120.8654 | 0.985 | 0.1 | 0.295 | 5 | 0.02 | 0.916 | 35
2026-04-11 08:00 | 4.78 | 4.27 | 4.093 | 10.2355 | 98.5895 | 0.0842 | 105.5102 | 1.35 | 0.125 | 0.095 | 5 | 0.02 | 0.917 | 35
2026-04-11 09:00 | 4.84 | 4.39 | 4.1035 | 10.25 | 98.713 | 0.1078 | 70.8176 | 1.33 | 0.11 | 0.1005 | 4.5 | 0.02 | 0.916 | 35
2026-04-11 10:00 | 4.945 | 4.51 | 4.114 | 10.2815 | 98.762 | 0.10355 | 97.6034 | 0.915 | 0.1 | 0.0655 | 4.5 | 0.02 | 0.916 | 35
2026-04-11 11:00 | 5.19 | 4.655 | 4.1645 | 10.491 | 101.14 | 0.0801 | 100.8692 | 0.89 | 0.19 | 0.1185 | 4.5 | 0.03 | 0.916 | 35
2026-04-11 12:00 | 5.21 | 4.765 | 4.1745 | 10.516 | 101.4165 | 0.0754 | 78.5525 | 1.915 | 0.185 | 0.0925 | 4.5 | 0.025 | 0.916 | 35
2026-04-11 13:00 | 5.335 | 4.93 | 4.139 | 10.4745 | 100.9045 | 0.0757 | 42.6567 | 0.87 | 0.18 | 0.185 | 4.5 | 0.03 | 0.916 | 35
2026-04-11 14:00 | 5.355 | 5.105 | 4.139 | 10.579 | 101.904 | 0.09155 | 47.5268 | 0.855 | 0.17 | 0.1905 | 4.5 | 0.025 | 0.916 | 35
2026-04-11 15:00 | 5.45 | 5.25 | 4.149 | 10.693 | 103.0485 | 0.0596 | 28.5619 | 1.09 | 0.165 | 0.339 | 4.5 | 0.025 | 0.916 | 35
2026-04-11 16:00 | 5.505 | 5.4 | 4.169 | 10.884 | 104.8975 | 0.10115 | 23.5486 | 0.745 | 0.115 | 0.1045 | 3.5 | 0.025 | 0.916 | 35
2026-04-11 17:00 | 5.58 | 5.23 | 4.215 | 10.9405 | 105.456 | 0.1241 | 344.2097 | 0.615 | 0.095 | 0.115 | 4 | 0.02 | 0.916 | 35
2026-04-11 18:00 | 5.405 | 5.145 | 4.301 | 11.0175 | 106.3125 | 0.10845 | 319.6245 | 1.01 | 0.105 | 0.0435 | 4.5 | 0.02 | 0.916 | 35
2026-04-11 19:00 | 5.35 | 5.385 | 4.2555 | 10.945 | 105.349 | 0.10545 | 350.0199 | 0.85 | 0.1 | 0.126 | 4 | 0.02 | 0.916 | 35
2026-04-11 20:00 | 5.395 | 5.52 | 4.2605 | 10.9905 | 105.653 | 0.06325 | 6.6124 | 0.925 | 0.11 | 0.1175 | 5 | 0.025 | 0.916 | 35
2026-04-11 21:00 | 5.5 | 5.465 | 4.3215 | 11.096 | 106.7035 | 0.05295 | 11.9122 | 0.97 | 0.105 | 0.2495 | 4 | 0.02 | 0.916 | 35
2026-04-11 22:00 | 5.52 | 5.48 | 4.306 | 11.279 | 108.339 | 0.07315 | 53.6861 | 1.855 | 0.095 | 0.2165 | 4.5 | 0.02 | 0.916 | 35
2026-04-11 23:00 | 5.595 | 5.495 | 4.256 | 11.271 | 108.0355 | 0.0808 | 34.8358 | 1.215 | 0.105 | 0.1335 | 5 | 0.015 | 0.916 | 35
2026-04-12 | 5.74 | 5.4 | 4.23 | 11.072 | 105.9985 | 0.0762 | 18.4206 | 0.805 | 0.14 | 0.202 | 4 | 0.01 | 0.916 | 35
2026-04-12 01:00 | 5.72 | 5.35 | 4.225 | 10.9215 | 104.5125 | 0.0843 | 336.6986 | 0.925 | 0.16 | 0.1255 | 5 | 0.02 | 0.916 | 35
2026-04-12 02:00 | 5.74 | 5.3 | 4.21 | 10.8485 | 103.7425 | 0.10545 | 314.9549 | 1.51 | 0.15 | 0.1225 | 4.5 | 0.02 | 0.916 | 35
2026-04-12 03:00 | 5.65 | 5.29 | 4.2255 | 10.84 | 103.654 | 0.0864 | 320.8564 | 0.49 | 0.08 | 0.14 | 2.5 | 0.01 | 0.916 | 35
2026-04-12 04:00 | 5.41 | 5.305 | 4.235 | 10.6505 | 101.8125 | 0.06565 | 304.7563 | 0.87 | 0.07 | 0.234 | 4.5 | 0.01 | 0.916 | 35
2026-04-12 05:00 | 5.28 | 5.25 | 4.215 | 10.516 | 100.434 | 0.03435 | 295.5889 | 1.345 | 0.06 | 0.5365 | 5 | 0.01 | 0.916 | 35
2026-04-12 06:00 | 5.21 | 5.19 | 4.2 | 10.447 | 99.663 | 0.0702 | 319.3953 | 1.9 | 0.075 | 0.12 | 4 | 0.015 | 0.916 | 35
2026-04-12 07:00 | 5.17 | 5.17 | 4.1745 | 10.3205 | 98.27 | 0.06165 | 303.2093 | 1.49 | 0.055 | 0.1965 | 5 | 0.01 | 0.916 | 35
2026-04-12 08:00 | 5.165 | 5.13 | 4.185 | 10.4 | 99.0325 | 0.07775 | 317.5905 | 1.185 | 0.08 | 0.1745 | 3.5 | 0.01 | 0.916 | 35
2026-04-12 09:00 | 5.32 | 5.045 | 4.21 | 10.477 | 99.7945 | 0.03235 | 25.2335 | 0.995 | 0.1 | 0.559 | 5 | 0.02 | 0.916 | 35
2026-04-12 10:00 | 5.45 | 5.07 | 4.22 | 10.495 | 99.9855 | 0.05265 | 71.5338 | 1.315 | 0.085 | 0.509 | 4.5 | 0.01 | 0.916 | 35
2026-04-12 11:00 | 5.99 | 5.27 | 4.1845 | 10.3235 | 98.306 | 0.07695 | 96.0564 | 0.825 | 0.09 | 0.061 | 4 | 0.01 | 0.916 | 35
2026-04-12 12:00 | 6.3 | 5.13 | 4.185 | 10.3815 | 98.91 | 0.0819 | 132.1241 | 0.94 | 0.19 | 0.153 | 4.5 | 0.015 | 0.916 | 35
2026-04-12 13:00 | 6.135 | 5.095 | 4.2 | 10.496 | 100.066 | 0.05815 | 162.0898 | 1.98 | 0.25 | 0.1715 | 4 | 0.02 | 0.916 | 35
2026-04-12 14:00 | 6.115 | 5.25 | 4.205 | 10.5695 | 100.8475 | 0.04785 | 205.7778 | 1.19 | 0.265 | 0.2875 | 4 | 0.02 | 0.916 | 35
2026-04-12 15:00 | 6.075 | 5.365 | 4.21 | 10.6655 | 101.8695 | 0.05215 | 280.1477 | 0.645 | 0.26 | 0.3235 | 4.5 | 0.02 | 0.916 | 35
2026-04-12 16:00 | 5.9 | 5.09 | 4.261 | 10.763 | 102.9985 | 0.06685 | 270.7226 | 0.815 | 0.235 | 0.335 | 4 | 0.02 | 0.916 | 35
2026-04-12 17:00 | 5.725 | 4.7 | 4.2555 | 10.78 | 103.1685 | 0.0656 | 257.917 | 1.355 | 0.18 | 0.4615 | 4.5 | 0.02 | 0.916 | 35
2026-04-12 18:00 | 5.57 | 4.72 | 4.2505 | 10.6115 | 101.5895 | 0.0858 | 255.5678 | 1.005 | 0.145 | 0.1805 | 4.5 | 0.02 | 0.916 | 35
2026-04-12 19:00 | 5.48 | 4.675 | 4.291 | 10.746 | 103.0585 | 0.07 | 206.8664 | 1.32 | 0.115 | 0.2185 | 5 | 0.015 | 0.916 | 35
2026-04-12 20:00 | 5.46 | 4.67 | 4.3365 | 10.755 | 103.2505 | 0.0552 | 182.2865 | 0.725 | 0.105 | 0.3375 | 4.5 | 0.01 | 0.916 | 35
2026-04-12 21:00 | 5.375 | 4.78 | 4.4175 | 10.965 | 105.463 | 0.05285 | 188.102 | 1.32 | 0.1 | 0.352 | 4.5 | 0.01 | 0.916 | 35
2026-04-12 22:00 | 5.31 | 4.875 | 4.382 | 10.8825 | 104.6615 | 0.04705 | 182.5157 | 1.825 | 0.125 | 0.2645 | 4.5 | 0.02 | 0.916 | 35
2026-04-12 23:00 | 5.33 | 4.89 | 4.382 | 10.803 | 103.9355 | 0.0673 | 154.4121 | 1.31 | 0.17 | 0.305 | 5 | 0.015 | 0.916 | 35
2026-04-13 | 5.505 | 4.795 | 4.4325 | 10.7165 | 103.2985 | 0.05195 | 102.76 | 1.37 | 0.255 | 0.313 | 4.5 | 0.02 | 0.916 | 35
2026-04-13 01:00 | 5.66 | 4.825 | 4.528 | 10.786 | 104.24 | 0.04 | 19.1028 | 0.78 | 0.275 | 0.261 | 4 | 0.02 | 0.916 | 35
2026-04-13 03:00 | 5.775 | 4.88 | 4.493 | 10.768 | 104.1775 | 0.05745 | 315.8143 | 1.43 | 0.235 | 0.3455 | 4 | 0.02 | 0.916 | 35
2026-04-13 04:00 | 5.7 | 4.89 | 4.483 | 10.746 | 104.0885 | 0.04775 | 281.4082 | 1.22 | 0.22 | 0.357 | 5 | 0.02 | 0.916 | 35
2026-04-13 05:00 | 5.555 | 4.865 | 4.498 | 10.811 | 104.887 | 0.0976 | 269.8918 | 0.78 | 0.195 | 0.1625 | 4.5 | 0.02 | 0.916 | 35
2026-04-13 06:00 | 5.42 | 4.92 | 4.468 | 10.7775 | 104.5805 | 0.1133 | 254.3646 | 1.27 | 0.16 | 0.119 | 4.5 | 0.02 | 0.916 | 35
2026-04-13 07:00 | 5.36 | 4.895 | 4.5385 | 10.815 | 105.242 | 0.1073 | 245.5124 | 0.435 | 0.15 | 0.0485 | 4 | 0.02 | 0.916 | 35
2026-04-13 08:00 | 5.44 | 4.865 | 4.579 | 10.783 | 105.1705 | 0.0835 | 255.5678 | 1.45 | 0.14 | 0.1205 | 4.5 | 0.02 | 0.916 | 35
2026-04-13 09:00 | 5.285 | 4.865 | 4.569 | 10.861 | 106.0495 | 0.0545 | 259.7791 | 1.27 | 0.1 | 0.315 | 4.5 | 0.02 | 0.916 | 35
2026-04-13 10:00 | 5.33 | 4.87 | 4.5585 | 10.729 | 104.8555 | 0.0619 | 280.2623 | 1.175 | 0.08 | 0.23 | 4.5 | 0.01 | 0.916 | 35
2026-04-13 11:00 | 5.585 | 4.825 | 4.594 | 10.6765 | 104.563 | 0.03565 | 285.2184 | 0.755 | 0.07 | 0.1855 | 5 | 0.01 | 0.916 | 35
2026-04-13 12:00 | 5.725 | 4.845 | 4.569 | 10.6165 | 104.062 | 0.0379 | 236.431 | 1.195 | 0.11 | 0.6415 | 4 | 0.01 | 0.916 | 35
2026-04-13 13:00 | 5.77 | 4.825 | 4.569 | 10.6495 | 104.54 | 0.0181 | 132.5251 | 1.19 | 0.175 | 1.0495 | 4.5 | 0.01 | 0.916 | 35
2026-04-13 14:00 | 5.845 | 4.895 | 4.553 | 10.647 | 104.6135 | 0.0308 | 208.0123 | 1.575 | 0.165 | 0.4855 | 3.5 | 0.015 | 0.916 | 35
2026-04-13 15:00 | 5.94 | 4.885 | 4.5085 | 10.628 | 104.605 | 0.02105 | 152.7505 | 0.53 | 0.145 | 0.523 | 4 | 0.015 | 0.916 | 35
2026-04-13 16:00 | 5.945 | 4.95 | 4.473 | 10.641 | 104.555 | 0.03995 | 254.1354 | 1.005 | 0.105 | 0.2255 | 4.5 | 0.02 | 0.916 | 35
2026-04-13 17:00 | 5.86 | 4.95 | 4.5535 | 10.763 | 106.009 | 0.0562 | 258.6045 | 0.88 | 0.08 | 0.1415 | 4 | 0.02 | 0.916 | 35
2026-04-13 18:00 | 5.89 | 4.96 | 4.548 | 10.7855 | 106.1975 | 0.04605 | 248.5204 | 0.725 | 0.08 | 0.252 | 5 | 0.02 | 0.916 | 35
2026-04-13 19:00 | 5.84 | 4.92 | 4.5585 | 10.744 | 105.78 | 0.06805 | 253.7057 | 0.485 | 0.055 | 0.0645 | 4.5 | 0.02 | 0.917 | 35
2026-04-13 20:00 | 5.935 | 4.905 | 4.594 | 10.819 | 106.541 | 0.07365 | 234.1106 | 0.755 | 0.035 | 0.2205 | 4.5 | 0.015 | 0.916 | 35
2026-04-13 21:00 | 5.74 | 4.905 | 4.699 | 10.9185 | 107.6805 | 0.06325 | 185.18 | 0.915 | 0.035 | 0.1445 | 4.5 | 0.015 | 0.916 | 35
2026-04-13 22:00 | 5.865 | 5.07 | 4.769 | 10.9905 | 108.545 | 0.07005 | 154.6986 | 1.2 | 0.03 | 0.2465 | 4.5 | 0.01 | 0.916 | 35
2026-04-13 23:00 | 5.775 | 5.075 | 4.759 | 10.939 | 107.948 | 0.0513 | 130.6917 | 1.045 | 0.04 | 0.5205 | 5 | 0.01 | 0.916 | 35
2026-04-14 | 5.775 | 4.92 | 4.805 | 11.072 | 109.337 | 0.03565 | 135.6191 | 0.755 | 0.075 | 0.374 | 5 | 0.01 | 0.916 | 35
2026-04-14 01:00 | 5.925 | 4.97 | 4.7695 | 10.889 | 107.3715 | 0.0343 | 89.0949 | 0.695 | 0.15 | 0.3535 | 4.5 | 0.01 | 0.916 | 35
2026-04-14 02:00 | 5.94 | 4.98 | 4.719 | 10.7045 | 105.425 | 0.0398 | 85.1988 | 1.505 | 0.13 | 0.2095 | 4.5 | 0.01 | 0.916 | 35
2026-04-14 03:00 | 5.895 | 4.975 | 4.629 | 10.639 | 104.526 | 0.02205 | 8.7896 | 0.905 | 0.1 | 0.65 | 5 | 0.01 | 0.916 | 35
2026-04-14 04:00 | 5.855 | 5.025 | 4.679 | 10.767 | 105.8805 | 0.0496 | 326.7578 | 0.99 | 0.095 | 0.3815 | 4.5 | 0.01 | 0.916 | 35
2026-04-14 05:00 | 5.895 | 5.015 | 4.734 | 10.908 | 107.398 | 0.0709 | 307.9935 | 1.145 | 0.125 | 0.183 | 4.5 | 0.015 | 0.916 | 35
2026-04-14 06:00 | 5.815 | 5.005 | 4.704 | 10.768 | 105.8895 | 0.0454 | 294.2998 | 0.68 | 0.085 | 0.1035 | 5 | 0.02 | 0.916 | 35
2026-04-14 07:00 | 5.8 | 4.98 | 4.689 | 10.677 | 104.8575 | 0.06045 | 340.165 | 2.075 | 0.04 | 0.1695 | 4.5 | 0.01 | 0.916 | 35
2026-04-14 08:00 | 5.77 | 5.01 | 4.729 | 10.74 | 105.489 | 0.0321 | 275.0484 | 1.545 | 0.03 | 0.5865 | 5 | 0.01 | 0.916 | 35
2026-04-14 09:00 | 6.315 | 4.965 | 4.699 | 10.7005 | 104.975 | 0.02725 | 127.9988 | 1.69 | 0.035 | 0.526 | 4 | 0.01 | 0.916 | 35
2026-04-14 10:00 | 6.69 | 4.995 | 4.679 | 10.669 | 104.655 | 0.0427 | 105.3096 | 1.48 | 0.04 | 0.1975 | 5 | 0.02 | 0.916 | 35
2026-04-14 11:00 | 6.9 | 5.015 | 4.729 | 10.8205 | 106.2665 | 0.04445 | 118.3444 | 1.445 | 0.055 | 0.1295 | 5 | 0.015 | 0.916 | 35
2026-04-14 12:00 | 6.71 | 5.075 | 4.749 | 10.863 | 106.7925 | 0.0529 | 105.5675 | 0.535 | 0.055 | 0.2585 | 4.5 | 0.01 | 0.916 | 35
2026-04-14 13:00 | 7.005 | 5.065 | 4.714 | 10.848 | 106.591 | 0.05135 | 130.749 | 1.23 | 0.125 | 0.284 | 4.5 | 0.01 | 0.916 | 35
2026-04-14 14:00 | 6.72 | 5.08 | 4.709 | 10.8495 | 106.6785 | 0.03065 | 99.7806 | 1.475 | 0.11 | 0.352 | 4 | 0.01 | 0.916 | 35
2026-04-14 15:00 | 6.79 | 5.155 | 4.714 | 10.911 | 107.4545 | 0.01735 | 165.728 | 0.58 | 0.095 | 0.583 | 4.5 | 0.01 | 0.916 | 35
2026-04-14 16:00 | 6.575 | 5.115 | 4.704 | 10.9205 | 107.684 | 0.0266 | 271.9544 | 1.11 | 0.085 | 0.754 | 4 | 0.015 | 0.916 | 35
2026-04-14 17:00 | 7.135 | 5.185 | 4.754 | 11.087 | 109.477 | 0.0336 | 240.2126 | 0.975 | 0.085 | 0.481 | 5 | 0.015 | 0.916 | 35
2026-04-14 18:00 | 6.89 | 5.26 | 4.7645 | 11.177 | 110.385 | 0.04595 | 285.4762 | 1.255 | 0.105 | 0.428 | 4 | 0.02 | 0.916 | 35
2026-04-14 19:00 | 6.97 | 5.13 | 4.724 | 11.092 | 109.4845 | 0.03585 | 272.2409 | 1.345 | 0.12 | 0.575 | 4.5 | 0.02 | 0.916 | 35
2026-04-14 20:00 | 6.435 | 5 | 4.8 | 11.406 | 112.7915 | 0.0399 | 120.5217 | 1.76 | 0.115 | 0.562 | 4 | 0.02 | 0.916 | 35
2026-04-14 21:00 | 6.335 | 5.115 | 4.754 | 11.2355 | 110.9555 | 0.0471 | 117.3418 | 1.08 | 0.105 | 0.438 | 4 | 0.025 | 0.916 | 35
2026-04-14 22:00 | 6.55 | 5.27 | 4.744 | 11.1095 | 109.663 | 0.0749 | 96.5434 | 0.795 | 0.08 | 0.1825 | 4.5 | 0.02 | 0.916 | 35
2026-04-14 23:00 | 6.67 | 5.72 | 4.885 | 11.5455 | 114.3335 | 0.13885 | 109.9506 | 1.19 | 0.075 | 0.0495 | 5 | 0.02 | 0.916 | 35
2026-04-15 | 6.31 | 5.99 | 4.885 | 11.477 | 113.6265 | 0.12895 | 131.3506 | 1.065 | 0.04 | 0.0815 | 5 | 0.015 | 0.916 | 35
2026-04-15 01:00 | 6.515 | 6.175 | 4.905 | 11.4655 | 113.531 | 0.1462 | 141.0336 | 0.945 | 0.03 | 0.1015 | 4.5 | 0.01 | 0.916 | 35
2026-04-15 02:00 | 7.94 | 6.3 | 4.95 | 11.5105 | 114.1615 | 0.10945 | 133.6711 | 0.755 | 0.15 | 0.085 | 4.5 | 0.01 | 0.916 | 35
2026-04-15 03:00 | 7.795 | 6.33 | 5.0095 | 11.7005 | 116.2615 | 0.0375 | 79.899 | 0.77 | 0.145 | 0.501 | 4.5 | 0.01 | 0.916 | 35
2026-04-15 04:00 | 7.855 | 6.26 | 4.9245 | 11.3815 | 112.7965 | 0.05055 | 40.0784 | 1.225 | 0.08 | 0.5455 | 4.5 | 0.01 | 0.916 | 35
2026-04-15 05:00 | 7.765 | 6.135 | 4.95 | 11.4755 | 113.7835 | 0.02665 | 200.4493 | 0.415 | 0.065 | 0.68 | 4 | 0.01 | 0.916 | 35
2026-04-15 06:00 | 7.92 | 6.18 | 4.96 | 11.3195 | 112.1855 | 0.04185 | 270.2069 | 1.1 | 0.05 | 0.3115 | 4.5 | 0.015 | 0.916 | 35
2026-04-15 07:00 | 8.115 | 5.805 | 4.975 | 11.417 | 113.0385 | 0.11165 | 256.4273 | 1.265 | 0.045 | 0.062 | 3.5 | 0.015 | 0.916 | 35
2026-04-15 08:00 | 7.97 | 5.64 | 5.109 | 11.5915 | 115.078 | 0.07865 | 247.3459 | 1.525 | 0.04 | 0.264 | 5 | 0.01 | 0.916 | 35
2026-04-15 09:00 | 7.71 | 5.635 | 5.054 | 11.525 | 114.2085 | 0.0603 | 218.2396 | 0.84 | 0.03 | 0.062 | 4 | 0.01 | 0.916 | 35
2026-04-15 10:00 | 7.685 | 5.645 | 5.049 | 11.544 | 114.2995 | 0.0614 | 176.9007 | 1.35 | 0.035 | 0.1865 | 4.5 | 0.01 | 0.916 | 35
2026-04-15 11:00 | 8.285 | 5.755 | 5.119 | 11.713 | 116.107 | 0.07755 | 144.8437 | 0.695 | 0.045 | 0.2165 | 4.5 | 0.01 | 0.916 | 35
2026-04-15 12:00 | 9.12 | 5.825 | 5.154 | 11.815 | 117.295 | 0.08635 | 124.3032 | 0.79 | 0.06 | 0.09 | 5 | 0.01 | 0.916 | 35
2026-04-15 13:00 | 9.645 | 5.7 | 5.174 | 11.8265 | 117.47 | 0.1052 | 105.4242 | 0.655 | 0.075 | 0.113 | 4.5 | 0.01 | 0.916 | 35
2026-04-15 14:00 | 9.295 | 5.92 | 5.129 | 11.7545 | 116.6725 | 0.08775 | 117.6282 | 0.7 | 0.17 | 0.0785 | 4.5 | 0.01 | 0.916 | 35
2026-04-15 15:00 | 8.885 | 5.975 | 5.099 | 11.73 | 116.3735 | 0.0837 | 122.5557 | 1.01 | 0.185 | 0.17 | 5 | 0.01 | 0.916 | 35
2026-04-15 16:00 | 8.61 | 5.85 | 5.104 | 11.7085 | 116.128 | 0.0413 | 147.422 | 1.455 | 0.1 | 0.265 | 4.5 | 0.01 | 0.916 | 35
2026-04-15 17:00 | 8.06 | 5.825 | 5.0495 | 11.5925 | 114.8365 | 0.03525 | 146.7631 | 0.975 | 0.11 | 0.2725 | 4 | 0.01 | 0.916 | 35
2026-04-15 18:00 | 7.915 | 5.955 | 5.114 | 11.6705 | 115.738 | 0.0317 | 239.3245 | 1.33 | 0.095 | 0.367 | 4.5 | 0.01 | 0.916 | 35
2026-04-15 19:00 | 8.145 | 5.87 | 5.179 | 11.7805 | 117.015 | 0.031 | 266.8551 | 0.9 | 0.04 | 0.388 | 4.5 | 0.01 | 0.916 | 35
2026-04-15 20:00 | 8.105 | 5.72 | 5.2085 | 11.8845 | 118.0695 | 0.0461 | 329.3934 | 1.075 | 0.03 | 0.166 | 4 | 0.01 | 0.916 | 35
2026-04-15 21:00 | 8.125 | 5.675 | 5.119 | 11.613 | 115.0805 | 0.02075 | 7.128 | 1.22 | 0.03 | 0.9585 | 5 | 0.01 | 0.916 | 35
2026-04-15 22:00 | 8.18 | 5.8 | 5.169 | 11.786 | 116.9225 | 0.0249 | 216.578 | 1.195 | 0.03 | 0.7015 | 4.5 | 0.01 | 0.916 | 35
2026-04-15 23:00 | 8.26 | 5.87 | 5.204 | 11.896 | 118.114 | 0.029 | 110.0365 | 1.085 | 0.035 | 0.5555 | 4.5 | 0.01 | 0.916 | 35
2026-04-16 | 8.085 | 5.865 | 5.219 | 11.878 | 118.0465 | 0.0478 | 88.3214 | 0.615 | 0.03 | 0.105 | 4 | 0.01 | 0.916 | 35
2026-04-16 01:00 | 8.085 | 5.85 | 5.224 | 11.8425 | 117.7495 | 0.1034 | 99.9525 | 0.945 | 0.035 | 0.14 | 5 | 0.01 | 0.916 | 35
2026-04-16 02:00 | 7.89 | 5.69 | 5.318 | 11.9205 | 118.776 | 0.124 | 125.9934 | 1.42 | 0.065 | 0.14 | 5 | 0.01 | 0.916 | 35
2026-04-16 03:00 | 7.95 | 5.82 | 5.2285 | 11.455 | 114.094 | 0.13825 | 122.4984 | 0.9 | 0.095 | 0.15 | 4 | 0.015 | 0.916 | 35
2026-04-16 04:00 | 8.115 | 5.78 | 5.3625 | 11.7995 | 117.7465 | 0.0698 | 137.0515 | 0.93 | 0.135 | 0.243 | 4.5 | 0.015 | 0.916 | 35
2026-04-16 05:00 | 8.23 | 5.845 | 5.3275 | 11.6825 | 116.485 | 0.04875 | 145.8178 | 0.61 | 0.14 | 0.3425 | 4 | 0.02 | 0.916 | 35
2026-04-16 06:00 | 8.36 | 5.93 | 5.283 | 11.648 | 116.067 | 0.0539 | 119.0893 | 0.615 | 0.16 | 0.2495 | 4.5 | 0.02 | 0.916 | 35
2026-04-16 07:00 | 8.04 | 6.005 | 5.4715 | 11.8885 | 119.078 | 0.0282 | 75.258 | 0.825 | 0.16 | 0.7145 | 5 | 0.02 | 0.916 | 35
2026-04-16 08:00 | 7.88 | 6.01 | 5.338 | 11.5595 | 115.3525 | 0.02575 | 146.2188 | 1.555 | 0.085 | 0.7335 | 4 | 0.02 | 0.916 | 35
2026-04-16 09:00 | 7.72 | 5.98 | 5.3875 | 11.665 | 116.479 | 0.01615 | 339.0764 | 1.25 | 0.06 | 0.8635 | 4.5 | 0.01 | 0.916 | 35
2026-04-16 10:00 | 7.91 | 6.14 | 5.3475 | 11.579 | 115.5065 | 0.03785 | 194.4905 | 2.08 | 0.045 | 0.5115 | 4.5 | 0.015 | 0.916 | 35
2026-04-16 11:00 | 8.42 | 6.06 | 5.323 | 11.603 | 115.6855 | 0.05975 | 96.171 | 0.68 | 0.03 | 0.26 | 5 | 0.01 | 0.916 | 35
2026-04-16 12:00 | 8.625 | 6 | 5.402 | 11.749 | 117.408 | 0.05835 | 83.6518 | 1.4 | 0.035 | 0.169 | 4.5 | 0.01 | 0.916 | 35
2026-04-16 13:00 | 8.56 | 5.89 | 5.4075 | 11.726 | 117.3015 | 0.0752 | 101.2989 | 1.28 | 0.04 | 0.278 | 2.5 | 0.01 | 0.916 | 35
2026-04-16 14:00 | 8.705 | 6.195 | 5.343 | 11.6355 | 116.2045 | 0.09485 | 122.4984 | 1.58 | 0.095 | 0.1515 | 5 | 0.01 | 0.916 | 35
2026-04-16 15:00 | 8.39 | 6.59 | 5.3825 | 11.603 | 116.0815 | 0.08915 | 118.9174 | 0.86 | 0.18 | 0.1145 | 4.5 | 0.01 | 0.916 | 35
2026-04-16 16:00 | 8.635 | 6.425 | 5.422 | 11.652 | 116.767 | 0.06985 | 107.0858 | 0.95 | 0.105 | 0.202 | 4 | 0.01 | 0.916 | 35
2026-04-16 17:00 | 8.72 | 6.365 | 5.392 | 11.508 | 115.302 | 0.0285 | 4.555 | 1.12 | 0.12 | 0.304 | 4 | 0.015 | 0.916 | 35
2026-04-16 18:00 | 8.68 | 6.4 | 5.288 | 11.403 | 114.013 | 0.03465 | 327.6746 | 1.305 | 0.11 | 0.2595 | 4.5 | 0.02 | 0.916 | 35
2026-04-16 19:00 | 8.59 | 6.37 | 5.437 | 11.6785 | 117.328 | 0.0349 | 286.3357 | 0.64 | 0.095 | 0.4485 | 5 | 0.02 | 0.916 | 35
2026-04-16 20:00 | 8.56 | 6.07 | 5.4465 | 11.7015 | 117.551 | 0.04925 | 265.4513 | 0.87 | 0.065 | 0.2495 | 5 | 0.02 | 0.916 | 35
2026-04-16 21:00 | 8.53 | 5.84 | 5.308 | 11.386 | 114.0575 | 0.04395 | 214.6013 | 0.69 | 0.045 | 0.4765 | 5 | 0.02 | 0.916 | 35
2026-04-16 22:00 | 8.255 | 6.24 | 5.3675 | 11.5725 | 116.202 | 0.03555 | 145.5313 | 1.255 | 0.035 | 0.378 | 4 | 0.015 | 0.916 | 35
2026-04-16 23:00 | 8.195 | 6.045 | 5.293 | 11.288 | 113.227 | 0.04645 | 100.3249 | 0.615 | 0.035 | 0.2185 | 3 | 0.02 | 0.916 | 35
2026-04-17 | 8.165 | 6.145 | 5.3375 | 11.433 | 114.4415 | 0.10175 | 86.3734 | 1.09 | 0.125 | 0.095 | 4 | 0.015 | 0.916 | 35
2026-04-17 01:00 | 8.38 | 6.585 | 5.4365 | 11.5565 | 116.1385 | 0.12395 | 100.8406 | 0.94 | 0.08 | 0.08 | 4.5 | 0.01 | 0.916 | 35
2026-04-17 02:00 | 8.35 | 6.8 | 5.4365 | 11.4605 | 115.4465 | 0.1186 | 111.8987 | 1.365 | 0.065 | 0.106 | 4.5 | 0.015 | 0.916 | 35
2026-04-17 03:00 | 8.455 | 6.905 | 5.417 | 11.3655 | 114.3135 | 0.15395 | 130.6917 | 1.25 | 0.105 | 0.0705 | 4.5 | 0.01 | 0.916 | 35
2026-04-17 04:00 | 8.515 | 6.885 | 5.3675 | 11.2675 | 113.004 | 0.09315 | 137.7391 | 1.665 | 0.12 | 0.096 | 5 | 0.01 | 0.916 | 35
2026-04-17 05:00 | 8.56 | 6.835 | 5.447 | 11.351 | 114.127 | 0.0459 | 50.8214 | 0.79 | 0.085 | 0.3035 | 4.5 | 0.01 | 0.916 | 35
2026-04-17 06:00 | 8.475 | 6.705 | 5.303 | 11.195 | 112.1515 | 0.02775 | 25.6685 | 0.945 | 0.075 | 0.397 | 5 | 0.01 | 0.916 | 35
2026-04-17 07:00 | 8.47 | 6.57 | 5.412 | 11.185 | 112.24 | 0.03905 | 274.5614 | 0.475 | 0.07 | 0.586 | 4.5 | 0.015 | 0.916 | 35
2026-04-17 08:00 | 8.575 | 6.18 | 5.491 | 11.224 | 113.315 | 0.0375 | 268.4307 | 0.88 | 0.07 | 0.118 | 2 | 0.01 | 0.916 | 35
2026-04-17 09:00 | 8.58 | 5.925 | 5.516 | 11.2695 | 113.1115 | 0.01815 | 6.4118 | 0.79 | 0.035 | 0.2185 | 4 | 0.01 | 0.916 | 35
2026-04-17 10:00 | 8.655 | 5.94 | 5.402 | 11.152 | 111.5555 | 0.0727 | 236.4024 | 1.63 | 0.04 | 0.153 | 2.5 | 0.01 | 0.916 | 35
2026-04-17 11:00 | 8.89 | 6.095 | 5.268 | 11.2825 | 112.422 | 0.0456 | 158.7093 | 0.8 | 0.03 | 0.491 | 4 | 0.01 | 0.916 | 35
2026-04-17 12:00 | 8.755 | 6.23 | 5.333 | 11.3985 | 113.7105 | 0.06705 | 105.6534 | 0.77 | 0.03 | 0.1865 | 4.5 | 0.01 | 0.916 | 35
2026-04-17 13:00 | 9.345 | 6.295 | 5.516 | 11.513 | 115.348 | 0.1123 | 110.4949 | 0.78 | 0.03 | 0.1685 | 4.5 | 0.01 | 0.916 | 35
2026-04-17 14:00 | 10.165 | 6.335 | 5.59 | 11.5375 | 115.788 | 0.12285 | 113.6748 | 0.585 | 0.035 | 0.084 | 3.5 | 0.01 | 0.916 | 35
2026-04-17 15:00 | 10.605 | 6.405 | 5.506 | 11.5155 | 115.48 | 0.1013 | 131.3792 | 0.67 | 0.07 | 0.169 | 5 | 0.01 | 0.916 | 35
2026-04-17 16:00 | 9.38 | 6.385 | 5.6985 | 11.6695 | 117.5235 | 0.0821 | 130.4052 | 1.245 | 0.15 | 0.133 | 5 | 0.01 | 0.916 | 35
2026-04-17 17:00 | 9.48 | 6.36 | 5.703 | 11.6595 | 117.351 | 0.07795 | 126.194 | 1.28 | 0.09 | 0.1715 | 4 | 0.01 | 0.916 | 35
2026-04-17 18:00 | 9.655 | 6.455 | 5.481 | 11.5325 | 115.3535 | 0.0368 | 114.4483 | 1.115 | 0.075 | 0.348 | 5 | 0.01 | 0.916 | 35
2026-04-17 19:00 | 9.53 | 6.375 | 5.452 | 11.5315 | 115.1505 | 0.02695 | 156.6467 | 0.9 | 0.045 | 0.5555 | 5 | 0.01 | 0.916 | 35
2026-04-17 20:00 | 8.985 | 6.225 | 5.6045 | 11.6595 | 116.7065 | 0.0289 | 272.2122 | 0.68 | 0.04 | 0.5365 | 4.5 | 0.01 | 0.916 | 35
2026-04-17 21:00 | 8.87 | 6.105 | 5.654 | 11.6805 | 116.9275 | 0.02455 | 98.1763 | 1.015 | 0.04 | 0.5435 | 4.5 | 0.01 | 0.916 | 35
2026-04-17 22:00 | 9.035 | 6.035 | 5.6195 | 11.6385 | 116.377 | 0.03765 | 240.6709 | 0.8 | 0.035 | 0.6105 | 5 | 0.01 | 0.916 | 35
2026-04-17 23:00 | 9.115 | 6.005 | 5.595 | 11.605 | 115.9365 | 0.04775 | 227.3497 | 0.815 | 0.03 | 0.5945 | 4.5 | 0.01 | 0.916 | 35
2026-04-18 | 9.105 | 6.055 | 5.5355 | 11.5195 | 114.8985 | 0.0507 | 145.5886 | 0.84 | 0.035 | 0.41 | 4.5 | 0.01 | 0.916 | 35
2026-04-18 01:00 | 9.11 | 6.275 | 5.5505 | 11.606 | 115.7615 | 0.07955 | 104.4216 | 1.065 | 0.045 | 0.089 | 5 | 0.01 | 0.916 | 35
2026-04-18 02:00 | 10.055 | 6.195 | 5.59 | 11.5945 | 115.7035 | 0.1133 | 113.9613 | 1.28 | 0.05 | 0.1175 | 4.5 | 0.01 | 0.916 | 35
2026-04-18 03:00 | 9.325 | 6.285 | 5.639 | 11.5405 | 115.268 | 0.10405 | 116.425 | 0.9 | 0.055 | 0.2325 | 5 | 0.01 | 0.916 | 35
2026-04-18 04:00 | 9.01 | 6.42 | 5.506 | 11.4235 | 113.7655 | 0.11485 | 122.2692 | 1.255 | 0.18 | 0.103 | 4.5 | 0.01 | 0.916 | 35
2026-04-18 05:00 | 8.885 | 6.565 | 5.5355 | 11.458 | 114.015 | 0.0887 | 107.2004 | 1.21 | 0.09 | 0.105 | 4 | 0.01 | 0.916 | 35
2026-04-18 06:00 | 9.09 | 6.765 | 5.422 | 11.259 | 111.588 | 0.04195 | 90.8998 | 1.45 | 0.095 | 0.2095 | 4.5 | 0.01 | 0.916 | 35
2026-04-18 07:00 | 9.155 | 6.665 | 5.4715 | 11.245 | 111.535 | 0.01955 | 197.298 | 0.69 | 0.195 | 0.9995 | 5 | 0.02 | 0.916 | 35
2026-04-18 08:00 | 9.14 | 6.48 | 5.5405 | 11.2885 | 112.1525 | 0.02035 | 265.7092 | 0.725 | 0.26 | 0.732 | 4.5 | 0.02 | 0.916 | 35
2026-04-18 09:00 | 8.665 | 6.365 | 5.5895 | 11.376 | 113.1065 | 0.026 | 359.3931 | 0.77 | 0.185 | 0.713 | 5 | 0.02 | 0.916 | 35
2026-04-18 10:00 | 8.855 | 6.05 | 5.6195 | 11.3975 | 113.377 | 0.02295 | 352.5462 | 1.585 | 0.14 | 0.5705 | 5 | 0.02 | 0.916 | 35
2026-04-18 11:00 | 9.24 | 6.605 | 5.8015 | 11.55 | 115.3465 | 0.02075 | 161.4882 | 1.545 | 0.1 | 0.9955 | 5 | 0.02 | 0.916 | 35
2026-04-18 12:00 | 9.645 | 6.325 | 5.629 | 11.4385 | 113.815 | 0.03515 | 170.8274 | 1.425 | 0.08 | 0.293 | 4.5 | 0.025 | 0.916 | 35
2026-04-18 13:00 | 9.86 | 6.315 | 5.6245 | 11.535 | 114.8485 | 0.0496 | 105.0232 | 0.725 | 0.08 | 0.447 | 4.5 | 0.025 | 0.916 | 35
2026-04-18 14:00 | 9.985 | 6.52 | 5.698 | 11.6275 | 115.9955 | 0.1362 | 105.0232 | 1.39 | 0.09 | 0.0615 | 5 | 0.025 | 0.916 | 35
2026-04-18 15:00 | 9.995 | 7.155 | 5.772 | 11.6535 | 116.505 | 0.16145 | 118.6882 | 0.875 | 0.105 | 0.0855 | 4.5 | 0.03 | 0.916 | 35
2026-04-18 16:00 | 9.89 | 7.43 | 5.767 | 11.665 | 116.705 | 0.1506 | 115.1932 | 0.82 | 0.125 | 0.0455 | 5 | 0.03 | 0.916 | 35
2026-04-18 17:00 | 9.725 | 7.435 | 5.8555 | 11.7345 | 117.6945 | 0.0916 | 117.7715 | 0.595 | 0.115 | 0.1495 | 4.5 | 0.03 | 0.916 | 35
2026-04-18 18:00 | 9.76 | 7.47 | 5.929 | 11.7475 | 118.117 | 0.04355 | 90.6706 | 0.8 | 0.155 | 0.8075 | 5 | 0.03 | 0.916 | 35
2026-04-18 19:00 | 9.83 | 7.31 | 5.7475 | 11.5985 | 116.185 | 0.042 | 150.3155 | 1.705 | 0.155 | 0.3105 | 4.5 | 0.035 | 0.916 | 35
2026-04-18 20:00 | 9.73 | 7.275 | 5.895 | 11.668 | 117.3555 | 0.0388 | 286.4789 | 1.51 | 0.165 | 0.4345 | 4.5 | 0.04 | 0.916 | 35
2026-04-18 21:00 | 9.535 | 7.445 | 6.0225 | 11.641 | 117.4995 | 0.0415 | 26.3561 | 1.435 | 0.13 | 0.429 | 5 | 0.035 | 0.916 | 35
2026-04-18 22:00 | 9.44 | 7.22 | 6.1105 | 11.586 | 117.258 | 0.05865 | 276.6527 | 0.745 | 0.07 | 0.0725 | 4.5 | 0.035 | 0.916 | 35
2026-04-18 23:00 | 9.28 | 7.12 | 6.169 | 11.546 | 117.1225 | 0.0362 | 214.3149 | 1.415 | 0.055 | 0.3435 | 4 | 0.03 | 0.916 | 35
2026-04-19 | 9.285 | 7.145 | 6.174 | 11.515 | 116.936 | 0.0509 | 89.9257 | 1.43 | 0.055 | 0.2605 | 4.5 | 0.03 | 0.916 | 35
2026-04-19 01:00 | 9.39 | 6.9 | 6.208 | 11.487 | 116.8135 | 0.0603 | 101.4135 | 1.015 | 0.05 | 0.1495 | 4.5 | 0.03 | 0.916 | 35
2026-04-19 02:00 | 9.325 | 7.075 | 6.2715 | 11.527 | 117.5125 | 0.12255 | 130.5771 | 1.36 | 0.045 | 0.105 | 3.5 | 0.02 | 0.916 | 35
2026-04-19 03:00 | 9.42 | 7.055 | 6.286 | 11.3645 | 115.9745 | 0.1934 | 136.364 | 1.22 | 0.075 | 0.051 | 4.5 | 0.02 | 0.916 | 35
2026-04-19 04:00 | 9.21 | 7.125 | 6.4125 | 11.2245 | 114.971 | 0.17445 | 135.1894 | 0.695 | 0.13 | 0.042 | 4.5 | 0.02 | 0.916 | 35
2026-04-19 05:00 | 9.625 | 7.21 | 6.32 | 11.216 | 114.6945 | 0.12625 | 143.0389 | 0.825 | 0.16 | 0.0755 | 4 | 0.025 | 0.916 | 35
2026-04-19 06:00 | 9.26 | 7.25 | 6.0905 | 11.1825 | 113.8375 | 0.0802 | 132.1527 | 1.02 | 0.11 | 0.226 | 4.5 | 0.025 | 0.916 | 35
2026-04-19 07:00 | 8.79 | 7.315 | 5.9095 | 11.223 | 113.812 | 0.0316 | 95.2542 | 0.65 | 0.105 | 0.3945 | 4.5 | 0.03 | 0.916 | 35
2026-04-19 08:00 | 8.565 | 7.155 | 6.0815 | 11.25 | 114.648 | 0.02885 | 299.8575 | 0.95 | 0.14 | 0.368 | 4 | 0.03 | 0.916 | 35
2026-04-19 09:00 | 8.005 | 7.04 | 6.257 | 11.166 | 114.375 | 0.03375 | 297.6229 | 0.875 | 0.105 | 0.3065 | 4 | 0.03 | 0.916 | 35
2026-04-19 10:00 | 7.805 | 6.845 | 6.32 | 11.1 | 113.939 | 0.0275 | 311.288 | 1.025 | 0.08 | 0.561 | 4 | 0.03 | 0.916 | 35
2026-04-19 11:00 | 8.2 | 7.035 | 6.3395 | 11.0905 | 113.887 | 0.08045 | 257.6305 | 0.875 | 0.055 | 0.143 | 4 | 0.03 | 0.916 | 35
2026-04-19 12:00 | 8.43 | 7.09 | 6.4315 | 11.0625 | 113.9235 | 0.1057 | 244.4524 | 0.94 | 0.05 | 0.1285 | 4 | 0.025 | 0.916 | 35
2026-04-19 13:00 | 8.355 | 7.045 | 6.461 | 11.042 | 113.869 | 0.06725 | 246.9735 | 0.93 | 0.06 | 0.1075 | 4 | 0.03 | 0.916 | 35
2026-04-19 14:00 | 8.475 | 6.945 | 6.4805 | 11.0555 | 114.0415 | 0.0388 | 232.6209 | 1.48 | 0.095 | 0.359 | 4.5 | 0.025 | 0.916 | 35
2026-04-19 15:00 | 7.98 | 6.685 | 6.432 | 11.033 |  | 0.0334 | 99.2076 | 0.625 | 0.17 | 0.5765 | 4.5 | 0.025 | 0.916 | 35
2026-04-19 16:00 | 7.635 | 6.76 | 6.461 | 11.0355 | 113.757 | 0.0609 | 54.0872 | 1.215 | 0.17 | 0.4975 | 5 | 0.02 | 0.916 | 35
2026-04-19 17:00 | 8.065 | 7.395 | 6.5385 | 10.9705 | 113.1425 | 0.10915 | 82.6205 | 1.465 | 0.17 | 0.1015 | 5 | 0.02 | 0.916 | 35
2026-04-19 18:00 | 7.98 | 7.495 | 6.5 | 10.9325 | 112.51 | 0.07995 | 90.0117 | 2.34 | 0.18 | 0.1285 | 4 | 0.02 | 0.916 | 35
2026-04-19 19:00 | 8.055 | 7.29 | 6.5095 | 10.8175 | 111.2585 | 0.0454 | 69.2133 | 1.365 | 0.25 | 0.273 | 4.5 | 0.025 | 0.916 | 35
2026-04-19 20:00 | 7.835 | 7.515 | 6.4465 | 10.756 | 110.3715 | 0.04845 | 33.7186 | 0.57 | 0.135 | 0.1665 | 3.5 | 0.02 | 0.916 | 35
2026-04-19 21:00 | 7.815 | 7.665 | 6.4905 | 10.788 | 110.699 | 0.0252 | 145.5313 | 1.27 | 0.065 | 0.8145 | 4.5 | 0.02 | 0.916 | 35
2026-04-19 22:00 | 7.74 | 7.665 | 6.587 | 10.6155 | 109.0825 | 0.0261 | 205.9783 | 0.585 | 0.035 | 0.3415 | 4 | 0.015 | 0.916 | 35
2026-04-19 23:00 | 7.545 | 7.385 | 6.655 | 10.6505 | 109.5305 | 0.03575 | 281.0931 | 1.08 | 0.02 | 0.263 | 4 | 0.01 | 0.916 | 35
2026-04-20 | 7.335 | 7.285 | 6.6455 | 10.7545 | 110.5155 | 0.04385 | 11.0241 | 1.195 | 0.035 | 0.495 | 4.5 | 0.01 | 0.916 | 35
2026-04-20 01:00 | 7.32 | 7.33 | 6.6695 | 10.6795 | 109.784 | 0.0175 | 45.4928 | 0.85 | 0.07 | 0.78 | 5 | 0.01 | 0.916 | 35
2026-04-20 02:00 | 7.36 | 7.27 | 6.621 | 10.6 | 108.7725 | 0.0142 | 312.6631 | 0.59 | 0.11 | 0.89 | 2.5 | 0.01 | 0.916 | 35
2026-04-20 03:00 | 7.42 | 7.28 | 6.6065 | 10.626 | 108.935 | 0.0177 | 328.1616 | 0.54 | 0.11 | 0.235 | 4 | 0.01 | 0.916 | 35
2026-04-20 04:00 | 7.435 | 7.26 | 6.5725 | 10.641 | 109.007 | 0.0328 | 37.1563 | 0.485 | 0.13 | 0.265 | 3.5 | 0.01 | 0.916 | 35
2026-04-20 05:00 | 7.92 | 7.32 | 6.587 | 10.673 | 109.264 | 0.0449 | 91.9884 | 0.955 | 0.25 | 0.426 | 4.5 | 0.01 | 0.916 | 35
2026-04-20 06:00 | 8.38 | 7.035 | 6.5625 | 10.613 | 108.538 | 0.0353 | 1.0547 | 1.11 | 0.285 | 0.7695 | 5 | 0.015 | 0.916 | 35
2026-04-20 07:00 | 8.055 | 7.18 | 6.553 | 10.572 | 108.003 | 0.09255 | 320.7131 | 1.16 | 0.26 | 0.1 | 5 | 0.02 | 0.916 | 35
2026-04-20 08:00 | 8.085 | 6.91 | 6.529 | 10.4665 | 106.7835 | 0.06615 | 281.0931 | 1.885 | 0.25 | 0.242 | 4.5 | 0.02 | 0.916 | 35
2026-04-20 09:00 | 8.275 | 6.8 | 6.534 | 10.3945 | 106.0425 | 0.07265 | 297.7948 | 1.225 | 0.175 | 0.0395 | 3.5 | 0.02 | 0.916 | 35
2026-04-20 10:00 | 7.655 | 6.665 | 6.553 | 10.431 | 106.433 | 0.07625 | 311.4599 | 1.05 | 0.125 | 0.2005 | 4.5 | 0.02 | 0.916 | 35
2026-04-20 11:00 | 7.26 | 6.575 | 6.4805 | 10.648 | 108.4475 | 0.07285 | 340.5375 | 0.805 | 0.115 | 0.155 | 4.5 | 0.02 | 0.916 | 35
2026-04-20 12:00 | 7.12 | 6.515 | 6.315 | 10.8275 | 109.8565 | 0.0819 | 337.1857 | 1.185 | 0.105 | 0.0955 | 4.5 | 0.02 | 0.916 | 35
2026-04-20 13:00 | 7.28 | 6.36 | 6.286 | 10.828 | 109.8215 | 0.07505 | 325.4687 | 1.54 | 0.1 | 0.235 | 4 | 0.02 | 0.916 | 35
2026-04-20 14:00 | 7.355 | 6.53 | 6.179 | 10.8085 | 109.347 | 0.04595 | 311.8609 | 1.7 | 0.12 | 0.359 | 4.5 | 0.02 | 0.916 | 35
2026-04-20 15:00 | 7.25 | 6.995 | 6.11 | 10.797 | 109.0025 | 0.0405 | 159.1963 | 1.78 | 0.13 | 0.412 | 4.5 | 0.02 | 0.916 | 35
2026-04-20 16:00 | 7.175 | 6.98 | 6.086 | 10.7655 | 108.5815 | 0.0368 | 105.6248 | 1.08 | 0.125 | 0.1325 | 4.5 | 0.02 | 0.916 | 35
2026-04-20 17:00 | 7.19 | 7.065 | 5.988 | 10.6625 | 107.2155 | 0.05985 | 109.0052 | 0.82 | 0.145 | 0.269 | 4.5 | 0.02 | 0.916 | 35
2026-04-20 18:00 | 7.625 | 7.06 | 5.964 | 10.644 | 106.8665 | 0.0613 | 112.4143 | 0.61 | 0.17 | 0.162 | 4.5 | 0.015 | 0.916 | 35
2026-04-20 19:00 |  | 7.045 | 6.037 | 10.705 | 107.577 | 0.03255 | 155.644 | 1.315 | 0.2 | 0.6405 | 5 | 0.02 | 0.916 | 35
2026-04-20 20:00 | 7.36 | 7.03 | 5.9145 | 10.618 | 106.2695 | 0.0364 | 273.9311 | 0.83 | 0.2 | 0.6125 | 4 | 0.02 | 0.916 | 35
2026-04-20 21:00 | 7.165 | 7.07 | 5.9345 | 10.6155 | 106.1645 | 0.0739 | 329.3648 | 0.845 | 0.16 | 0.169 | 4.5 | 0.02 | 0.916 | 35
2026-04-20 22:00 | 7.02 | 7.025 | 6.1005 | 10.84 | 108.757 | 0.0608 | 303.8968 | 1.05 | 0.12 | 0.143 | 5 | 0.02 | 0.916 | 35
2026-04-20 23:00 | 6.865 | 7.03 | 6.189 | 10.822 | 108.762 | 0.06935 | 288.8567 | 1.87 | 0.095 | 0.11 | 4 | 0.02 | 0.916 | 35
2026-04-21 | 6.81 | 6.93 | 6.174 | 10.6905 | 107.343 | 0.07565 | 304.4984 | 1.185 | 0.08 | 0.1035 | 5 | 0.02 | 0.916 | 35
2026-04-21 01:00 | 6.77 | 6.735 | 6.291 | 10.6815 | 107.531 | 0.0728 | 291.4923 | 1.115 | 0.06 | 0.141 | 5 | 0.02 | 0.916 | 35
2026-04-21 02:00 | 6.66 | 6.7 | 6.3785 | 10.6695 | 107.624 | 0.07385 | 312.2047 | 0.98 | 0.04 | 0.184 | 5 | 0.02 | 0.916 | 35
2026-04-21 03:00 | 6.28 | 6.6 | 6.398 | 10.636 | 107.334 | 0.0563 | 314.5252 | 0.64 | 0.04 | 0.1785 | 5 | 0.01 | 0.916 | 35
2026-04-21 04:00 | 6.29 | 6.685 | 6.349 | 10.579 | 106.6 | 0.0329 | 210.2755 | 1.375 | 0.045 | 0.3895 | 4 | 0.01 | 0.916 | 35
2026-04-21 05:00 | 6.445 | 6.78 | 6.262 | 10.475 | 105.291 | 0.0264 | 151.3182 | 0.66 | 0.105 | 0.519 | 4 | 0.01 | 0.916 | 35
2026-04-21 06:00 | 7.545 | 6.785 | 6.1885 | 10.3495 | 103.7805 | 0.04865 | 139.0282 | 0.545 | 0.16 | 0.4255 | 3.5 | 0.015 | 0.916 | 35
2026-04-21 07:00 | 7.715 | 6.825 | 6.223 | 10.3325 | 103.608 | 0.01925 | 161.3736 | 0.645 | 0.18 | 0.7845 | 4.5 | 0.01 | 0.916 | 35
2026-04-21 08:00 | 7.195 | 6.84 | 6.125 | 10.0915 | 100.9405 | 0.02395 | 259.3207 | 1.04 | 0.085 | 0.536 | 4.5 | 0.01 | 0.916 | 35
2026-04-21 09:00 | 7.01 | 6.86 | 6.0665 | 10.2395 | 102.276 | 0.03345 | 286.9659 | 0.84 | 0.11 | 0.2175 | 4.5 | 0.01 | 0.916 | 35
2026-04-21 10:00 | 7.535 | 6.885 | 6.2225 | 10.445 | 104.7785 | 0.0395 | 259.0629 | 1.375 | 0.15 | 0.43 | 4 | 0.015 | 0.916 | 35
2026-04-21 11:00 | 7.36 | 6.89 | 6.2955 | 10.5585 | 106.132 | 0.0208 | 274.1317 | 0.71 | 0.135 | 0.3525 | 4.5 | 0.02 | 0.916 | 35
2026-04-21 12:00 | 7.405 | 6.675 | 6.32 | 10.603 | 106.7 | 0.0292 | 43.6594 | 1.01 | 0.14 | 0.7255 | 5 | 0.02 | 0.916 | 35
2026-04-21 13:00 | 7.43 | 6.615 | 6.3295 | 10.535 | 106.1165 | 0.04135 | 157.1337 | 0.5 | 0.115 | 0.3685 | 5 | 0.02 | 0.916 | 35
2026-04-21 14:00 | 7.36 | 6.57 | 6.3295 | 10.5175 | 106.0025 | 0.0592 | 219.3569 | 0.66 | 0.125 | 0.296 | 4.5 | 0.02 | 0.916 | 35
2026-04-21 15:00 | 8.11 | 6.705 | 6.442 | 10.529 | 106.431 | 0.04485 | 200.1628 | 0.745 | 0.17 | 0.183 | 4.5 | 0.02 | 0.916 | 35
2026-04-21 16:00 | 7.925 | 6.75 | 6.553 | 10.688 | 108.379 | 0.047 | 79.6698 | 0.56 | 0.17 | 0.293 | 4.5 | 0.02 | 0.916 | 35
2026-04-21 17:00 | 7.44 | 6.815 | 6.461 | 10.6225 | 107.825 | 0.06275 | 56.5223 | 0.25 | 0.16 | 0.118 | 4 | 0.02 | 0.916 | 35
2026-04-21 18:00 | 7.275 | 6.84 | 6.383 | 10.6085 | 107.165 | 0.042 | 182.7449 | 1.485 | 0.23 | 0.344 | 4.5 | 0.02 | 0.916 | 35
2026-04-21 19:00 | 7.665 | 6.78 | 6.3835 | 10.5865 | 106.963 | 0.06695 | 284.3017 | 1.425 | 0.295 | 0.218 | 5 | 0.02 | 0.916 | 35
2026-04-21 20:00 | 7.67 | 6.695 | 6.4125 | 10.5655 | 106.816 | 0.09 | 287.9399 | 0.625 | 0.325 | 0.1055 | 5 | 0.02 | 0.916 | 35
2026-04-21 21:00 | 7.36 | 6.63 | 6.437 | 10.526 | 106.486 | 0.0617 | 268.1729 | 1.355 | 0.305 | 0.214 | 4.5 | 0.02 | 0.916 | 35
2026-04-21 22:00 | 7.085 | 6.575 | 6.456 | 10.558 | 106.876 | 0.0908 | 275.4781 | 1.125 | 0.305 | 0.1335 | 4.5 | 0.025 | 0.916 | 35
2026-04-21 23:00 | 6.945 | 6.555 | 6.4465 | 10.5715 | 107.0005 | 0.16475 | 259.3493 | 1.845 | 0.25 | 0.076 | 4.5 | 0.025 | 0.916 | 35
2026-04-22 | 6.935 | 6.565 | 6.4515 | 10.653 | 107.87 | 0.1293 | 261.5552 | 1.065 | 0.18 | 0.126 | 5 | 0.02 | 0.916 | 35
2026-04-22 01:00 | 6.695 | 6.56 | 6.4805 | 10.577 | 107.231 | 0.10625 | 250.0101 | 1.585 | 0.095 | 0.0615 | 3.5 | 0.02 | 0.916 | 35
2026-04-22 02:00 | 6.625 | 6.56 | 6.534 | 10.5505 | 107.179 | 0.07425 | 236.4597 | 1.355 | 0.07 | 0.1185 | 5 | 0.02 | 0.916 | 35
2026-04-22 03:00 | 6.625 | 6.595 | 6.5775 | 10.675 | 108.6015 | 0.0678 | 164.1238 | 0.97 | 0.065 | 0.123 | 4.5 | 0.01 | 0.916 | 35
2026-04-22 04:00 | 6.58 | 6.665 | 6.548 | 10.616 | 107.935 | 0.08855 | 126.7669 | 1.04 | 0.07 | 0.1095 | 4 | 0.01 | 0.916 | 35
2026-04-22 05:00 | 6.595 | 6.635 | 6.5435 | 10.519 | 106.9655 | 0.0855 | 106.4556 | 1.015 | 0.09 | 0.162 | 5 | 0.01 | 0.916 | 35
2026-04-22 06:00 | 6.73 | 6.6 | 6.568 | 10.456 | 106.383 | 0.12385 | 115.5083 | 0.685 | 0.13 | 0.08 | 4.5 | 0.01 | 0.916 | 35
2026-04-22 07:00 | 7.085 | 6.565 | 6.5675 | 10.328 | 105.04 | 0.14175 | 129.4885 | 2.07 | 0.215 | 0.085 | 4.5 | 0.01 | 0.916 | 35
2026-04-22 08:00 | 7.615 | 6.585 | 6.5485 | 10.277 | 104.4835 | 0.0852 | 125.9075 | 1.36 | 0.305 | 0.142 | 4.5 | 0.02 | 0.916 | 35
2026-04-22 09:00 | 7.535 | 6.605 | 6.553 | 10.3115 | 104.881 | 0.03125 | 75.2294 | 1.32 | 0.3 | 0.7855 | 5 | 0.02 | 0.916 | 35
2026-04-22 10:00 | 7.46 | 6.62 | 6.5385 | 10.314 | 104.8945 | 0.0313 | 329.3934 | 0.97 | 0.33 | 0.449 | 2.5 | 0.02 | 0.916 | 35
2026-04-22 11:00 | 7.315 | 6.615 | 6.534 | 10.4035 | 105.818 | 0.0607 | 306.733 | 0.855 | 0.295 | 0.1975 | 4 | 0.025 | 0.916 | 35
2026-04-22 12:00 | 7.065 | 6.605 | 6.548 | 10.458 | 106.4705 | 0.02125 | 289.3437 | 0.835 | 0.23 | 0.3595 | 4 | 0.02 | 0.916 | 35
2026-04-22 13:00 | 7.04 | 6.575 | 6.548 | 10.4885 | 106.833 | 0.08655 | 251.156 | 1.6 | 0.175 | 0.2565 | 4.5 | 0.02 | 0.916 | 35
2026-04-22 14:00 | 6.805 | 6.56 | 6.5045 | 10.3725 | 105.6215 | 0.0974 | 261.7844 | 1.1 | 0.115 | 0.1055 | 5 | 0.02 | 0.916 | 35
2026-04-22 15:00 | 6.805 | 6.555 | 6.4805 | 10.3575 | 105.539 | 0.05985 | 264.1622 | 0.88 | 0.13 | 0.2135 | 4.5 | 0.02 | 0.916 | 35
2026-04-22 16:00 | 6.95 | 6.535 | 6.4125 | 10.3225 | 105.1065 | 0.07665 | 210.3901 | 1.37 | 0.145 | 0.1265 | 5 | 0.02 | 0.916 | 35
2026-04-22 17:00 | 6.785 | 6.55 | 6.3005 | 10.3045 | 104.689 | 0.06755 | 180.1379 | 1.375 | 0.13 | 0.1035 | 4.5 | 0.02 | 0.916 | 35
2026-04-22 18:00 | 6.75 | 6.455 | 6.14 | 10.2015 | 103.2895 | 0.0522 | 218.0677 | 0.605 | 0.155 | 0.4665 | 4 | 0.02 | 0.916 | 35
2026-04-22 19:00 | 6.85 | 6.32 | 5.752 | 10.0015 | 100.3465 | 0.0504 | 265.5086 | 1.005 | 0.2 | 0.1575 | 4.5 | 0.015 | 0.916 | 35
2026-04-22 20:00 | 7.18 | 6.265 | 5.372 | 9.8475 | 97.9215 | 0.0278 | 275.8792 | 0.835 | 0.24 | 0.5925 | 5 | 0.015 | 0.916 | 35
2026-04-22 21:00 | 7.325 | 6.205 | 5.219 | 9.7655 | 96.7535 | 0.01975 | 265.7092 | 0.605 | 0.225 | 0.606 | 4 | 0.02 | 0.916 | 35
2026-04-22 22:00 | 7.3 | 6.05 | 5.144 | 9.684 | 95.7995 | 0.0524 | 268.5453 | 1.11 | 0.19 | 0.303 | 5 | 0.02 | 0.916 | 35
2026-04-22 23:00 | 7.24 | 6.03 | 5.2535 | 9.773 | 97.0335 | 0.10195 | 266.54 | 1.245 | 0.2 | 0.0695 | 4.5 | 0.02 | 0.916 | 35
2026-04-23 | 6.99 | 6.025 | 5.144 | 9.6385 | 95.4805 | 0.098 | 246.2 | 1.115 | 0.14 | 0.139 | 4.5 | 0.015 | 0.916 | 35
2026-04-23 01:00 | 6.68 | 5.815 | 4.935 | 9.6885 | 95.5765 | 0.11455 | 239.4964 | 0.995 | 0.09 | 0.1165 | 4.5 | 0.02 | 0.916 | 35
2026-04-23 02:00 | 6.61 | 5.65 | 4.985 | 9.6345 | 95.2495 | 0.0945 | 238.465 | 0.875 | 0.055 | 0.1075 | 4.5 | 0.02 | 0.916 | 35
2026-04-23 03:00 | 6.56 | 5.65 | 4.9845 | 9.6275 | 95.2715 | 0.07125 | 220.5315 | 1.57 | 0.055 | 0.244 | 5 | 0.02 | 0.916 | 35
2026-04-23 04:00 | 6.48 | 5.59 | 4.83 | 9.6515 | 95.187 | 0.06285 | 193.717 | 1.565 | 0.04 | 0.244 | 4.5 | 0.01 | 0.916 | 35
2026-04-23 05:00 | 6.405 | 5.625 | 4.764 | 9.6235 | 94.84 | 0.07115 | 155.2429 | 2.005 | 0.05 | 0.17 | 5 | 0.01 | 0.916 | 35
2026-04-23 06:00 | 6.45 | 5.55 | 4.79 | 9.796 | 96.6355 | 0.0782 | 131.3506 | 0.94 | 0.065 | 0.112 | 5 | 0.01 | 0.916 | 35
2026-04-23 07:00 | 6.535 | 5.55 | 4.8145 | 9.8155 | 96.8695 | 0.0959 | 106.1404 | 1 | 0.075 | 0.1855 | 4.5 | 0.01 | 0.916 | 35
2026-04-23 08:00 | 6.87 | 5.6 | 4.729 | 9.7365 | 95.8925 | 0.0975 | 95.9991 | 0.585 | 0.115 | 0.193 | 4 | 0.01 | 0.916 | 35
2026-04-23 09:00 | 7.095 | 5.715 | 4.669 | 9.668 | 95.1125 | 0.0889 | 101.1271 | 1.075 | 0.09 | 0.2385 | 4.5 | 0.01 | 0.916 | 35
2026-04-23 10:00 | 6.995 | 5.715 | 4.689 | 9.6575 | 95.086 | 0.0471 | 86.9463 | 1.4 | 0.075 | 0.1635 | 4.5 | 0.01 | 0.916 | 35
2026-04-23 11:00 | 7.725 | 5.81 | 4.669 | 9.7505 | 95.997 | 0.06125 | 77.8077 | 1.435 | 0.24 | 0.195 | 5 | 0.02 | 0.916 | 35
2026-04-23 12:00 | 7.09 | 5.91 | 4.719 | 9.7215 | 95.864 | 0.0423 | 76.4612 | 0.795 | 0.21 | 0.485 | 5 | 0.02 | 0.916 | 35
2026-04-23 13:00 | 7.11 | 6.005 | 4.8195 | 9.8725 | 97.614 | 0.0506 | 89.2095 | 0.955 | 0.19 | 0.28 | 4.5 | 0.03 | 0.916 | 35
2026-04-23 14:00 | 7.035 | 6.38 | 4.9 | 9.827 | 97.3865 | 0.0404 | 189.6777 | 1.16 | 0.16 | 0.611 | 4.5 | 0.025 | 0.916 | 35
2026-04-23 15:00 | 7.015 | 6.77 | 4.965 | 9.7775 | 97.0875 | 0.04385 | 230.0999 | 0.99 | 0.125 | 0.2825 | 4.5 | 0.03 | 0.916 | 35
2026-04-23 16:00 | 7.05 | 6.95 | 5.298 | 9.99 | 100.023 | 0.05805 | 214.544 | 0.95 | 0.11 | 0.2805 | 5 | 0.025 | 0.916 | 35
2026-04-23 17:00 | 7.19 | 7.03 | 5.8115 | 10.0575 | 101.924 | 0.02565 | 137.4526 | 0.675 | 0.105 | 0.2695 | 4.5 | 0.025 | 0.916 | 35
2026-04-23 18:00 | 7.16 | 7.075 | 6.174 | 10.2005 | 104.205 | 0.0951 | 91.8738 | 1.17 | 0.105 | 0.1105 | 4.5 | 0.02 | 0.916 | 35
2026-04-23 19:00 | 7.24 | 7.085 | 5.8455 | 10.224 | 103.586 | 0.1331 | 101.5568 | 0.69 | 0.11 | 0.0765 | 4.5 | 0.02 | 0.916 | 35
2026-04-23 20:00 | 7.245 | 7.1 | 5.5995 | 10.3245 | 103.9105 | 0.1401 | 123.4438 | 0.87 | 0.11 | 0.0615 | 4.5 | 0.02 | 0.916 | 35
2026-04-23 21:00 | 7.625 | 7.14 | 5.124 | 10.2625 | 102.0505 | 0.10605 | 101.9578 | 1.43 | 0.075 | 0.135 | 3.5 | 0.015 | 0.916 | 35
2026-04-23 22:00 | 8.095 | 7.16 | 5.084 | 10.471 | 104.021 | 0.06165 | 131.3792 | 1.42 | 0.065 | 0.289 | 5 | 0.015 | 0.916 | 35
2026-04-23 23:00 | 7.785 | 7.115 | 5.064 | 10.373 | 103.003 | 0.04785 | 142.5805 | 1.325 | 0.03 | 0.305 | 5 | 0.01 | 0.916 | 35
2026-04-24 | 7.745 | 7.095 | 5.159 | 10.454 | 104.049 | 0.03195 | 204.2595 | 1.19 | 0.075 | 0.3325 | 4.5 | 0.01 | 0.916 | 35
2026-04-24 01:00 | 7.87 | 7.07 | 5.234 | 10.443 | 104.147 | 0.03385 | 265.967 | 1.18 | 0.11 | 0.2445 | 4.5 | 0.015 | 0.916 | 35
2026-04-24 02:00 | 7.42 | 7.045 | 6.1725 | 10.231 | 104.36 | 0.04485 | 296.5916 | 1.235 | 0.095 | 0.381 | 4.5 | 0.01 | 0.916 | 35
2026-04-24 03:00 | 6.975 | 7 | 6.548 | 10.123 | 104.1985 | 0.0276 | 295.6176 | 1.565 | 0.075 | 0.3825 | 5 | 0.01 | 0.916 | 35
2026-04-24 04:00 | 6.875 | 7.02 | 6.92 | 10.008 | 103.8965 | 0.00985 | 97.1163 | 0.45 | 0.07 | 0.948 | 4.5 | 0.01 | 0.916 | 35
2026-04-24 05:00 | 6.8 | 6.9 | 6.8045 | 9.871 | 102.2045 | 0.03835 | 123.1573 | 0.63 | 0.07 | 0.3605 | 5 | 0.01 | 0.916 | 35
2026-04-24 06:00 | 6.84 | 6.81 | 6.819 | 9.8865 | 102.3725 | 0.154 | 131.8662 | 1.54 | 0.095 | 0.0995 | 5 | 0.01 | 0.916 | 35
2026-04-24 07:00 | 6.895 | 6.86 | 6.669 | 9.845 | 101.552 | 0.20335 | 120.5217 | 1.915 | 0.145 | 0.083 | 4.5 | 0.01 | 0.916 | 35
2026-04-24 08:00 | 7 | 6.82 | 6.3885 | 9.81 | 100.505 | 0.26505 | 124.9907 | 1.31 | 0.195 | 0.066 | 4.5 | 0.015 | 0.916 | 35
2026-04-24 09:00 | 6.91 | 6.33 | 6.081 | 9.872 | 100.408 | 0.18975 | 136.364 | 0.505 | 0.205 | 0.05 | 5 | 0.02 | 0.916 | 35
2026-04-24 10:00 | 7.355 | 6.325 | 6.1835 | 9.9015 | 100.9445 | 0.1552 | 134.0435 | 0.94 | 0.115 | 0.068 | 5 | 0.015 | 0.916 | 35
2026-04-24 11:00 | 7.605 | 6.26 | 6.1835 | 9.9595 | 101.5805 | 0.10315 | 131.9522 | 1.555 | 0.085 | 0.158 | 4.5 | 0.015 | 0.916 | 35
2026-04-24 12:00 | 8.3 | 6.27 | 6.1395 | 9.983 | 101.7325 | 0.1092 | 142.9243 | 0.53 | 0.22 | 0.13 | 4.5 | 0.02 | 0.916 | 35
2026-04-24 13:00 | 8.8 | 6.33 | 6.076 | 10.024 | 101.9815 | 0.11295 | 148.3674 | 0.41 | 0.09 | 0.069 | 4 | 0.01 | 0.916 | 35
2026-04-24 14:00 | 8.61 | 6.385 | 6.1105 | 10.097 | 102.824 | 0.0619 | 156.6467 | 1.835 | 0.095 | 0.285 | 5 | 0.01 | 0.916 | 35
2026-04-24 15:00 | 8.285 | 6.51 | 6.0955 | 10.043 | 102.215 | 0.0428 | 217.2942 | 1.295 | 0.11 | 0.479 | 5 | 0.01 | 0.916 | 35
2026-04-24 16:00 | 8.12 | 6.545 | 6.169 | 10.1295 | 103.247 | 0.07855 | 291.8647 | 0.695 | 0.115 | 0.1695 | 5 | 0.01 | 0.916 | 35
2026-04-24 17:00 | 7.775 | 6.7 | 6.203 | 10.124 | 103.1865 | 0.07755 | 259.4639 | 1.305 | 0.105 | 0.153 | 5 | 0.015 | 0.916 | 35
2026-04-24 18:00 | 7.875 | 6.66 | 6.281 | 10.1175 | 103.21 | 0.04685 | 210.5047 | 1.06 | 0.085 | 0.1845 | 5 | 0.01 | 0.916 | 35
2026-04-24 19:00 | 7.365 | 6.75 | 6.349 | 10.212 | 104.251 | 0.062 | 115.2791 | 0.925 | 0.06 | 0.2275 | 4.5 | 0.01 | 0.916 | 35
2026-04-24 20:00 | 7.76 | 6.65 | 6.325 | 10.143 | 103.384 | 0.0685 | 82.5059 | 0.76 | 0.065 | 0.1405 | 4.5 | 0.01 | 0.916 | 35
2026-04-24 21:00 | 7.78 | 6.335 | 6.252 | 10.068 | 102.333 | 0.09925 | 101.9005 | 0.805 | 0.045 | 0.103 | 4.5 | 0.01 | 0.916 | 35
2026-04-24 22:00 | 7.8 | 6.245 | 6.2275 | 10.035 | 101.869 | 0.11805 | 124.7902 | 1.18 | 0.06 | 0.0765 | 4.5 | 0.01 | 0.916 | 35
2026-04-24 23:00 | 7.645 | 6.275 | 6.2085 | 10.0295 | 101.7385 | 0.0985 | 128.5144 | 0.845 | 0.11 | 0.1135 | 5 | 0.015 | 0.916 | 35
2026-04-25 | 7.4 | 6.375 | 6.1005 | 10.119 | 102.368 | 0.0901 | 126.4231 | 1.47 | 0.075 | 0.2095 | 5 | 0.01 | 0.916 | 35
2026-04-25 01:00 | 7.245 | 6.47 | 6.1055 | 10.1835 | 103.023 | 0.0659 | 141.0049 | 1.13 | 0.02 | 0.205 | 2.5 | 0.01 | 0.916 | 35
2026-04-25 02:00 | 7.075 | 6.47 | 6.1885 | 10.127 | 102.644 | 0.05115 | 102.5021 | 0.96 | 0.02 | 0.27 | 3.5 | 0.01 | 0.916 | 35
2026-04-25 03:00 | 6.805 | 6.505 | 6.203 | 10.098 | 102.377 | 0.03255 | 83.8524 | 0.79 | 0.06 | 0.643 | 5 | 0.01 | 0.916 | 35
2026-04-25 04:00 | 6.55 | 6.53 | 6.2765 | 10.036 | 101.9055 | 0.0338 | 84.9123 | 0.48 | 0.06 | 0.4205 | 4.5 | 0.01 | 0.916 | 35
2026-04-25 05:00 | 6.445 | 6.535 | 6.281 | 10.002 | 101.5495 | 0.04015 | 77.4352 | 0.46 | 0.055 | 0.1945 | 5 | 0.01 | 0.916 | 35
2026-04-25 06:00 | 6.385 | 6.515 | 6.247 | 9.9595 | 100.873 | 0.04645 | 72.4219 | 0.805 | 0.075 | 0.335 | 4.5 | 0.01 | 0.916 | 35
2026-04-25 07:00 | 6.405 | 6.475 | 6.2325 | 9.972 | 101.015 | 0.0399 | 67.8096 | 1.225 | 0.075 | 0.145 | 4 | 0.01 | 0.916 | 35
2026-04-25 08:00 | 6.535 | 6.515 | 6.2475 | 10.0195 | 101.5005 | 0.0629 | 79.3833 | 0.76 | 0.075 | 0.118 | 5 | 0.01 | 0.916 | 35
2026-04-25 09:00 | 6.475 | 6.52 | 6.262 | 9.997 | 101.287 | 0.0752 | 85.3707 | 1.36 | 0.07 | 0.1545 | 5 | 0.01 | 0.916 | 35
2026-04-25 10:00 | 6.845 | 6.525 | 6.2765 | 10.026 | 101.6375 | 0.09215 | 105.768 | 1.715 | 0.085 | 0.145 | 5 | 0.01 | 0.916 | 35
2026-04-25 11:00 | 7.425 | 6.625 | 6.2765 | 10.0875 | 102.263 | 0.0988 | 117.1412 | 0.745 | 0.135 | 0.136 | 5 | 0.01 | 0.916 | 35
2026-04-25 12:00 | 7.485 | 6.61 | 6.257 | 10.1305 | 102.6785 | 0.08265 | 139.4006 | 0.985 | 0.11 | 0.2115 | 4.5 | 0.01 | 0.916 | 35
2026-04-25 13:00 | 7.365 | 6.675 | 6.1495 | 10.2095 | 103.354 | 0.04055 | 137.3093 | 1.09 | 0.1 | 0.3695 | 4.5 | 0.02 | 0.916 | 35
2026-04-25 14:00 | 7.74 | 6.66 | 6.218 | 10.2935 | 104.4755 | 0.02015 | 135.9915 | 1.08 | 0.145 | 1.072 | 4.5 | 0.025 | 0.916 | 35
2026-04-25 15:00 | 7.415 | 6.57 | 6.32 | 10.442 | 106.1885 | 0.0491 | 282.325 | 1.07 | 0.16 | 0.2495 | 4.5 | 0.02 | 0.916 | 35
2026-04-25 16:00 | 7.13 | 6.52 | 6.398 | 10.512 | 107.1035 | 0.08535 | 272.0977 | 1.265 | 0.155 | 0.174 | 4.5 | 0.02 | 0.916 | 35
2026-04-25 17:00 | 7.11 | 6.51 | 6.359 | 10.3815 | 105.6965 | 0.05905 | 276.4235 | 1.72 | 0.125 | 0.3565 | 4.5 | 0.02 | 0.916 | 35
2026-04-25 18:00 | 7.18 | 6.495 | 6.335 | 10.4235 | 106.0545 | 0.10145 | 253.2473 | 1.545 | 0.09 | 0.0595 | 4.5 | 0.02 | 0.916 | 35
2026-04-25 19:00 | 7.06 | 6.42 | 6.3055 | 10.3895 | 105.6425 | 0.05625 | 228.9253 | 2.415 | 0.095 | 0.267 | 5 | 0.015 | 0.916 | 35
2026-04-25 20:00 | 6.925 | 6.335 | 6.2085 | 10.0645 | 102.0625 | 0.0538 | 220.5028 | 0.935 | 0.075 | 0.381 | 4.5 | 0.01 | 0.916 | 35
2026-04-25 21:00 | 7.235 | 6.395 | 6.1835 | 10.012 | 101.4155 | 0.0421 | 202.5692 | 1.42 | 0.07 | 0.405 | 5 | 0.01 | 0.916 | 35
2026-04-25 22:00 | 7.15 | 6.425 | 6.125 | 9.913 | 100.2525 | 0.02975 | 157.3629 | 0.94 | 0.075 | 0.437 | 5 | 0.015 | 0.916 | 35
2026-04-25 23:00 | 7.055 | 6.38 | 6.1835 | 9.957 | 100.8235 | 0.0214 | 137.9109 | 1.105 | 0.105 | 0.644 | 4 | 0.01 | 0.916 | 35
2026-04-26 | 7.355 | 6.335 | 6.125 | 9.919 | 100.3025 | 0.03515 | 119.5763 | 1.04 | 0.125 | 0.3125 | 4.5 | 0.02 | 0.916 | 35
2026-04-26 01:00 | 7.305 | 6.355 | 6.1885 | 9.889 | 100.1335 | 0.02445 | 141.1482 | 0.91 | 0.1 | 0.7045 | 4.5 | 0.015 | 0.916 | 35
2026-04-26 02:00 | 7.15 | 6.375 | 6.12 | 9.7565 | 98.647 | 0.01765 | 290.5755 | 1.2 | 0.065 | 1.109 | 4 | 0.01 | 0.916 | 35
2026-04-26 03:00 | 6.97 | 6.35 | 6.125 | 9.937 | 100.501 | 0.0317 | 311.7177 | 0.58 | 0.04 | 0.2895 | 5 | 0.015 | 0.916 | 35
2026-04-26 04:00 | 6.87 | 6.385 | 6.1885 | 10.0265 | 101.531 | 0.02645 | 233.0792 | 0.91 | 0.035 | 0.528 | 5 | 0.01 | 0.916 | 35
2026-04-26 05:00 | 6.935 | 6.455 | 6.1395 | 9.832 | 99.4595 | 0.02735 | 189.9355 | 0.98 | 0.04 | 0.358 | 4.5 | 0.01 | 0.916 | 35
2026-04-26 06:00 | 6.735 | 6.395 | 6.179 | 9.9025 | 100.23 | 0.0382 | 188.3026 | 1.39 | 0.04 | 0.357 | 4.5 | 0.01 | 0.916 | 35
2026-04-26 07:00 | 6.64 | 6.34 | 6.135 | 9.811 | 99.116 | 0.0315 | 148.3101 | 0.59 | 0.04 | 0.443 | 5 | 0.01 | 0.916 | 35
2026-04-26 08:00 | 6.795 | 6.33 | 6.12 | 9.9245 | 100.1895 | 0.05505 | 117.7142 | 0.93 | 0.03 | 0.2 | 3.5 | 0.01 | 0.916 | 35
2026-04-26 09:00 | 7.04 | 6.39 | 6.135 | 9.9055 | 99.9945 | 0.0758 | 117.5423 | 1.085 | 0.03 | 0.1405 | 4 | 0.01 | 0.916 | 35
2026-04-26 10:00 | 7.31 | 6.345 | 6.1545 | 9.849 | 99.419 | 0.07265 | 131.7516 | 0.93 | 0.04 | 0.19 | 4 | 0.01 | 0.916 | 35
2026-04-26 11:00 | 8.4 | 6.37 | 6.14 | 9.8015 | 98.894 | 0.08505 | 135.9629 | 1.15 | 0.065 | 0.087 | 4.5 | 0.01 | 0.916 | 35
2026-04-26 12:00 | 7.955 | 6.415 | 6.1395 | 9.766 | 98.5515 | 0.0758 | 133.9289 | 0.585 | 0.115 | 0.051 | 4.5 | 0.01 | 0.916 | 35
2026-04-26 13:00 | 8.405 | 6.465 | 6.1885 | 9.764 | 98.7805 | 0.057 | 126.194 | 1.475 | 0.1 | 0.248 | 4.5 | 0.01 | 0.916 | 35
2026-04-26 14:00 | 8.025 | 6.475 | 6.213 | 9.8825 | 100.068 | 0.02385 | 179.7655 | 0.665 | 0.135 | 0.4575 | 4 | 0.015 | 0.916 | 35
2026-04-26 15:00 | 7.635 | 6.515 | 6.1005 | 10.15 | 102.4115 | 0.01605 | 212.3668 | 0.875 | 0.18 | 1.035 | 4 | 0.015 | 0.916 | 35
2026-04-26 16:00 | 7.485 | 6.49 | 6.179 | 10.2525 | 103.5805 | 0.02995 | 276.71 | 1.145 | 0.13 | 0.235 | 4.5 | 0.015 | 0.916 | 35
2026-04-26 17:00 | 7.365 | 6.445 | 6.1935 | 10.341 | 104.495 | 0.01685 | 218.698 | 0.775 | 0.085 | 0.746 | 4.5 | 0.01 | 0.916 | 35
2026-04-26 18:00 | 7.265 | 6.39 | 6.174 | 10.3775 | 104.797 | 0.0266 | 181.2552 | 1.675 | 0.05 | 0.322 | 4.5 | 0.01 | 0.916 | 35
2026-04-26 19:00 | 7.32 | 6.31 | 6.096 | 10.313 | 103.9195 | 0.03475 | 149.2269 | 0.765 | 0.045 | 0.4745 | 5 | 0.01 | 0.916 | 35
2026-04-26 20:00 | 7.38 | 6.315 | 6.0125 | 10.2185 | 102.733 | 0.0697 | 213.5987 | 1.615 | 0.045 | 0.1375 | 4.5 | 0.01 | 0.916 | 35
2026-04-26 21:00 | 7.335 | 6.34 | 5.885 | 10.137 | 101.56 | 0.04415 | 176.7861 | 1.675 | 0.04 | 0.3075 | 5 | 0.01 | 0.916 | 35
2026-04-26 22:00 | 7.71 | 6.32 | 5.802 | 9.9345 | 99.3125 | 0.03845 | 128.6004 | 0.78 | 0.045 | 0.3555 | 4.5 | 0.01 | 0.916 | 35
2026-04-26 23:00 | 8.11 | 6.345 | 5.8505 | 9.9475 | 99.536 | 0.04135 | 105.3956 | 0.88 | 0.05 | 0.296 | 4 | 0.01 | 0.916 | 35
2026-04-27 | 7.925 | 6.43 | 5.8655 | 9.958 | 99.6335 | 0.0445 | 112.0419 | 1.095 | 0.055 | 0.2475 | 4.5 | 0.01 | 0.916 | 35
2026-04-27 01:00 | 7.99 | 6.46 | 5.875 | 9.9465 | 99.5445 | 0.0517 | 104.6221 | 1.93 | 0.125 | 0.1845 | 4.5 | 0.01 | 0.916 | 35
2026-04-27 02:00 | 8.115 | 6.52 | 5.89 | 9.963 | 99.753 | 0.01375 | 102.3589 | 0.75 | 0.095 | 0.6515 | 4 | 0.01 | 0.916 | 35
2026-04-27 03:00 | 8.165 | 6.585 | 5.885 | 9.9 | 99.0855 | 0.0183 | 46.5242 | 0.92 | 0.045 | 0.7595 | 5 | 0.01 | 0.916 | 35
2026-04-27 04:00 | 7.975 | 6.595 | 5.831 | 9.714 | 97.049 | 0.0135 | 78.1748 | 0.57 | 0.055 | 0.421 | 4 | 0.01 | 0.916 | 35
2026-04-27 05:00 | 7.75 | 6.595 | 5.905 | 9.8725 | 98.772 | 0.02075 | 194.4046 | 0.645 | 0.05 | 0.6565 | 4 | 0.01 | 0.916 | 35
2026-04-27 06:00 | 7.675 | 6.585 | 5.9245 | 9.8665 | 98.7 | 0.01595 | 154.5267 | 0.58 | 0.04 | 0.598 | 4.5 | 0.01 | 0.916 | 35
2026-04-27 07:00 | 7.65 | 6.535 | 5.9785 | 9.9385 | 99.486 | 0.01945 | 164.5535 | 1.175 | 0.045 | 0.6295 | 4.5 | 0.01 | 0.916 | 35
2026-04-27 08:00 | 7.655 | 6.51 | 6.1005 | 10.0735 | 101.104 | 0.02915 | 101.4422 | 1.2 | 0.04 | 0.3135 | 4.5 | 0.01 | 0.916 | 35
2026-04-27 09:00 | 7.9 | 6.6 | 6.1545 | 10.101 | 101.4755 | 0.04695 | 128.3712 | 1.47 | 0.045 | 0.3835 | 4.5 | 0.01 | 0.916 | 35
2026-04-27 10:00 | 8.185 | 6.705 | 6.184 | 10.15 | 102.0095 | 0.10115 | 101.9292 | 0.6 | 0.05 | 0.2495 | 5 | 0.01 | 0.916 | 35
2026-04-27 11:00 | 8.93 | 6.745 | 6.247 | 10.1445 | 102.082 | 0.099 | 106.828 | 1.96 | 0.045 | 0.225 | 5 | 0.005 | 0.916 | 35
2026-04-27 12:00 | 10.02 | 6.955 | 6.164 | 10.139 | 101.8445 | 0.11625 | 111.8987 | 0.975 | 0.06 | 0.0885 | 5 | 0.01 | 0.916 | 35
2026-04-27 13:00 | 9.395 | 7.105 | 6.1395 | 10.043 | 100.894 | 0.1169 | 127.9415 | 1.1 | 0.16 | 0.102 | 4.5 | 0.01 | 0.916 | 35
2026-04-27 14:00 | 9.31 | 7.16 | 6.169 | 10.1565 | 102.0875 | 0.0596 | 104.3356 | 1.775 | 0.15 | 0.259 | 5 | 0.01 | 0.916 | 35
2026-04-27 15:00 | 9.495 | 7.155 | 6.0225 | 10.4465 | 104.6665 | 0.0205 | 93.4494 | 0.89 | 0.14 | 0.701 | 4.5 | 0.015 | 0.916 | 35
2026-04-27 16:00 | 9.54 | 6.955 | 6.101 | 10.4345 | 104.798 | 0.0432 | 251.729 | 1.655 | 0.155 | 0.6765 | 4 | 0.01 | 0.916 | 35
2026-04-27 17:00 | 8.855 | 6.715 | 6.198 | 10.571 | 106.401 | 0.07005 | 271.0663 | 0.455 | 0.155 | 0.1825 | 4 | 0.01 | 0.916 | 35
2026-04-27 18:00 | 8.26 | 6.62 | 6.286 | 10.7225 | 108.1625 | 0.05555 | 292.7528 | 0.925 | 0.12 | 0.387 | 4.5 | 0.01 | 0.916 | 35
2026-04-27 19:00 | 7.885 | 6.535 | 6.2765 | 10.6725 | 107.657 | 0.02145 | 25.1475 | 0.61 | 0.06 | 0.805 | 4.5 | 0.01 | 0.916 | 35
2026-04-27 20:00 | 7.8 | 6.435 | 6.2715 | 10.6245 | 107.1375 | 0.03995 | 234.97 | 0.54 | 0.055 | 0.4635 | 5 | 0.01 | 0.916 | 35
2026-04-27 21:00 | 7.785 | 6.405 | 6.2715 | 10.5395 | 106.225 | 0.04955 | 220.8752 | 0.86 | 0.065 | 0.108 | 4.5 | 0.01 | 0.916 | 35
2026-04-27 22:00 | 7.935 | 6.455 | 6.1495 | 10.251 | 103.531 | 0.0446 | 152.7219 | 0.82 | 0.06 | 0.277 | 4.5 | 0.01 | 0.916 | 35
2026-04-27 23:00 | 8.03 | 6.375 | 6.0615 | 10.1375 | 101.655 | 0.0764 | 116.2245 | 1.005 | 0.06 | 0.081 | 4 | 0.01 | 0.916 | 35
2026-04-28 | 7.975 | 6.385 | 6.1495 | 10.166 | 102.1555 | 0.097 | 103.5335 | 1.285 | 0.06 | 0.2745 | 4.5 | 0.01 | 0.916 | 35
2026-04-28 01:00 | 7.89 | 6.48 | 6.169 | 10.1135 | 101.688 | 0.1068 | 115.2218 | 0.56 | 0.12 | 0.301 | 2.5 | 0.01 | 0.916 | 35
2026-04-28 02:00 | 8.07 | 6.505 | 6.1445 | 10.062 | 101.1685 | 0.08335 | 117.0266 | 1.55 | 0.085 | 0.0825 | 4 | 0.01 | 0.916 | 35
2026-04-28 03:00 | 8.055 | 6.545 | 6.149 | 10.081 | 101.38 | 0.07725 | 111.956 | 1.53 | 0.12 | 0.0745 | 4.5 | 0.02 | 0.916 | 35
2026-04-28 04:00 | 8.005 | 6.605 | 6.159 | 10.071 | 101.2775 | 0.0535 | 127.9701 | 0.965 | 0.16 | 0.1195 | 4.5 | 0.02 | 0.916 | 35
2026-04-28 05:00 | 7.99 | 6.68 | 6.2375 | 10.117 | 101.9225 | 0.0514 | 117.1126 | 1.81 | 0.17 | 0.257 | 2.5 | 0.02 | 0.916 | 35
2026-04-28 06:00 | 7.945 | 6.78 | 6.2615 | 10.0785 | 101.5845 | 0.06965 | 138.2261 | 1.94 | 0.165 | 0.159 | 5 | 0.02 | 0.916 | 35
2026-04-28 07:00 | 7.91 | 6.79 | 6.169 | 9.938 | 99.9565 | 0.06515 | 124.2172 | 1.17 | 0.15 | 0.362 | 4.5 | 0.025 | 0.916 | 35
2026-04-28 08:00 | 8.045 | 6.775 | 6.1785 | 9.9395 | 100.0035 | 0.0527 | 100.239 | 1.205 | 0.115 | 0.305 | 4.5 | 0.03 | 0.916 | 35
2026-04-28 09:00 | 8.17 | 6.8 | 6.291 | 10.0685 | 101.5685 | 0.05495 | 104.0491 | 1.945 | 0.085 | 0.2505 | 4 | 0.03 | 0.916 | 35
2026-04-28 10:00 | 8.275 | 6.695 | 6.3005 | 10.1365 | 102.266 | 0.08515 | 95.4261 | 1.085 | 0.07 | 0.1905 | 4 | 0.025 | 0.916 | 35
2026-04-28 11:00 | 8.535 | 6.915 | 6.505 | 9.965 | 101.008 | 0.13625 | 114.1618 | 1.305 | 0.045 | 0.1505 | 4.5 | 0.02 | 0.916 | 35
2026-04-28 12:00 | 8.835 | 7.055 | 6.771 | 10.069 | 102.6835 | 0.14145 | 119.8914 | 0.815 | 0.055 | 0.0225 | 4 | 0.02 | 0.916 | 35
2026-04-28 13:00 | 9.18 | 7.355 | 6.761 | 10.1025 | 103.041 | 0.1272 | 108.7474 | 1.255 | 0.08 | 0.0345 | 4.5 | 0.02 | 0.916 | 35
2026-04-28 14:00 | 9.43 | 7.605 | 6.6645 | 10.133 | 103.1665 | 0.1247 | 118.2298 | 0.97 | 0.09 | 0.084 | 4 | 0.02 | 0.915 | 35
2026-04-28 15:00 | 9.455 | 7.69 | 6.3585 | 10.196 | 103.1305 | 0.08555 | 110.4663 | 0.345 | 0.08 | 0.106 | 4.5 | 0.025 | 0.916 | 35
2026-04-28 16:00 | 9.595 | 7.635 | 6.276 | 10.299 | 104.011 | 0.03195 | 58.1266 | 0.6 | 0.05 | 0.349 | 4 | 0.02 | 0.916 | 35
2026-04-28 17:00 | 9.845 | 7.64 | 6.3345 | 10.356 | 104.809 | 0.038 | 283.8146 | 0.925 | 0.06 | 0.494 | 5 | 0.025 | 0.916 | 35
2026-04-28 18:00 | 9.625 | 7.545 | 6.422 | 10.2915 | 104.3545 | 0.0375 | 309.5691 | 1.445 | 0.06 | 0.3035 | 5 | 0.03 | 0.916 | 35
2026-04-28 19:00 | 9.495 | 7.49 | 6.461 | 10.295 | 104.5575 | 0.04965 | 279.8326 | 1.275 | 0.07 | 0.2535 | 5 | 0.035 | 0.916 | 35
2026-04-28 20:00 | 9.525 | 7.51 | 6.558 | 10.2795 | 104.6615 | 0.0407 | 200.1342 | 1.045 | 0.055 | 0.4375 | 4.5 | 0.03 | 0.916 | 35
2026-04-28 21:00 | 9.275 | 7.61 | 6.626 | 10.2715 | 104.767 | 0.0504 | 168.7647 | 1.395 | 0.065 | 0.5265 | 5 | 0.03 | 0.916 | 35
2026-04-28 22:00 | 9.065 | 7.555 | 6.6015 | 10.247 | 104.4515 | 0.0819 | 114.0472 | 1.305 | 0.06 | 0.1895 | 4.5 | 0.04 | 0.916 | 35
2026-04-28 23:00 | 8.945 | 7.47 | 6.665 | 10.301 | 105.211 | 0.07745 | 89.5247 | 0.6 | 0.055 | 0.12 | 4.5 | 0.03 | 0.916 | 35
2026-04-29 | 9.075 | 7.77 | 6.621 | 10.2265 | 104.4235 | 0.0929 | 129.1733 | 0.785 | 0.05 | 0.1805 | 5 | 0.025 | 0.916 | 35
2026-04-29 01:00 | 9.245 | 8 | 6.6015 | 10.1935 | 104.0945 | 0.11655 | 131.4365 | 2.07 | 0.05 | 0.171 | 4.5 | 0.03 | 0.916 | 35
2026-04-29 02:00 | 9.285 | 8.33 | 6.795 | 10.1745 | 104.35 | 0.10685 | 180.1952 | 0.905 | 0.115 | 0.4285 | 5 | 0.045 | 0.915 | 35
2026-04-29 03:00 | 8.975 | 7.685 | 6.79 | 10.0645 | 103.1755 | 0.21255 | 282.0671 | 3.835 | 0.3 | 0.0465 | 5 | 0.07 | 0.916 | 35
2026-04-29 04:00 | 8.825 | 7.9 | 7.121 | 9.944 | 102.7485 | 0.3396 | 281.6661 | 4.305 | 0.335 | 0.096 | 5 | 0.08 | 0.916 | 35
2026-04-29 05:00 | 8.49 | 8.155 | 7.7185 | 9.9425 | 104.2445 | 0.35825 | 276.8246 | 3.35 | 0.33 | 0.0855 | 4.5 | 0.08 | 0.916 | 35
2026-04-29 06:00 | 8.25 | 7.98 | 7.6185 | 9.95 | 104.141 | 0.34905 | 278.5434 | 4.695 | 0.29 | 0.108 | 5 | 0.075 | 0.915 | 35
2026-04-29 07:00 | 8.33 | 8.015 | 7.6565 | 9.966 | 104.336 | 0.28785 | 285.333 | 2.745 | 0.245 | 0.068 | 5 | 0.075 | 0.916 | 35
2026-04-29 08:00 | 8.21 | 7.95 | 7.3375 | 9.992 | 103.786 | 0.133 | 329.3648 | 1.66 | 0.17 | 0.083 | 5 | 0.07 | 0.916 | 35
2026-04-29 09:00 | 8.66 | 7.94 | 6.9395 | 9.974 | 102.68 | 0.10855 | 348.9886 | 1.865 | 0.175 | 0.1115 | 4.5 | 0.065 | 0.916 | 35
2026-04-29 10:00 | 8.94 | 8.095 | 6.9685 | 9.9735 | 102.7735 | 0.044 | 338.9618 | 1.25 | 0.125 | 0.4345 | 5 | 0.06 | 0.916 | 35
2026-04-29 11:00 | 9.195 | 8.04 | 7.0405 | 10.0485 | 103.803 | 0.0758 | 87.1469 | 1.735 | 0.11 | 0.14 | 4.5 | 0.055 | 0.915 | 35
2026-04-29 12:00 | 8.885 | 8.035 | 7.074 | 10.0765 | 104.29 | 0.1065 | 105.3096 | 1.33 | 0.1 | 0.084 | 5 | 0.055 | 0.916 | 35
2026-04-29 13:00 | 8.94 | 8.18 | 7.2035 | 10.0235 | 104.057 | 0.0383 | 190.3079 | 1.26 | 0.105 | 0.4105 | 4 | 0.05 | 0.916 | 35
2026-04-29 14:00 | 8.935 | 8.46 | 7.165 | 9.9475 | 103.1615 | 0.0932 | 242.9055 | 1.35 | 0.15 | 0.1715 | 4.5 | 0.05 | 0.916 | 35
2026-04-29 15:00 | 9.09 | 8.28 | 7.069 | 9.797 | 101.4275 | 0.283 | 279.8326 | 2.605 | 0.325 | 0.103 | 4.5 | 0.065 | 0.916 | 35
2026-04-29 16:00 | 8.72 | 8.325 | 6.9875 | 9.5995 | 99.2525 | 0.32445 | 284.7027 | 3.22 | 0.4 | 0.0585 | 4 | 0.07 | 0.916 | 35
2026-04-29 17:00 | 8.63 | 8.1 | 7.1455 | 9.6555 | 100.2515 | 0.32205 | 277.0251 | 2.715 | 0.355 | 0.063 | 4 | 0.07 | 0.916 | 35
2026-04-29 18:00 | 8.4 | 8.165 | 7.2515 | 9.815 | 102.191 | 0.28 | 275.5641 | 2.24 | 0.315 | 0.069 | 5 | 0.07 | 0.916 | 35
2026-04-29 19:00 | 8.495 | 8.305 | 7.2565 | 9.826 | 102.352 | 0.18705 | 277.9991 | 1.795 | 0.28 | 0.072 | 5 | 0.07 | 0.916 | 35
2026-04-29 20:00 | 8.625 | 8.63 | 7.3235 | 9.758 | 101.8385 | 0.1184 | 273.0717 | 2.34 | 0.235 | 0.1795 | 4.5 | 0.075 | 0.916 | 35
2026-04-29 21:00 | 8.99 | 8.535 | 7.3755 | 9.7955 | 102.3605 | 0.0382 | 177.6169 | 2.02 | 0.17 | 0.354 | 5 | 0.07 | 0.916 | 35
2026-04-29 22:00 | 8.915 | 8.65 | 7.428 | 9.8265 | 102.849 | 0.06985 | 80.4433 | 0.495 | 0.125 | 0.178 | 4.5 | 0.055 | 0.916 | 35
2026-04-29 23:00 | 8.805 | 8.645 | 7.471 | 9.833 | 103.0855 | 0.09095 | 112.93 | 0.995 | 0.085 | 0.135 | 4.5 | 0.045 | 0.916 | 35
2026-04-30 | 8.78 | 8.485 | 7.38 | 9.797 | 102.5565 | 0.08935 | 116.9407 | 0.865 | 0.07 | 0.1405 | 5 | 0.03 | 0.916 | 35
2026-04-30 01:00 | 8.785 | 8.375 | 7.261 | 9.8225 | 102.6305 | 0.1243 | 93.1916 | 1.93 | 0.075 | 0.0895 | 4 | 0.035 | 0.916 | 35
2026-04-30 02:00 | 8.69 | 8.455 | 7.309 | 9.7455 | 102.0245 | 0.14015 | 85.3421 | 1.54 | 0.085 | 0.0805 | 4.5 | 0.035 | 0.916 | 35
2026-04-30 03:00 | 8.625 | 8.485 | 7.376 | 9.6305 | 101.025 | 0.10675 | 153.3808 | 1.05 | 0.135 | 0.1305 | 4 | 0.04 | 0.915 | 35
2026-04-30 04:00 | 8.525 | 8.33 | 7.304 | 9.481 | 98.778 | 0.1313 | 272.7852 | 1.83 | 0.235 | 0.107 | 4.5 | 0.055 | 0.916 | 35
2026-04-30 05:00 | 8.69 | 7.93 | 7.285 |  | 98.337 | 0.2271 | 280.5201 | 3.03 | 0.355 | 0.0955 | 5 | 0.065 | 0.916 | 35
2026-04-30 06:00 | 8.72 | 8.04 | 7.4425 | 9.5995 | 101.0055 | 0.2129 | 267.8005 | 3.02 | 0.37 | 0.0615 | 4 | 0.07 | 0.916 | 35
2026-04-30 07:00 | 8.715 | 8.09 | 7.566 | 9.6725 | 101.9995 | 0.0938 | 273.9025 | 2.26 | 0.295 | 0.2705 | 5 | 0.06 | 0.916 | 35
2026-04-30 08:00 | 8.845 | 8.11 | 7.547 | 9.6405 | 101.6625 | 0.0697 | 260.9536 | 1.725 | 0.195 | 0.251 | 4.5 | 0.065 | 0.916 | 35
2026-04-30 09:00 | 8.89 | 8.17 | 7.609 | 9.656 | 102.0275 | 0.07345 | 233.5662 | 0.97 | 0.115 | 0.2865 | 4 | 0.06 | 0.916 | 35
2026-04-30 10:00 | 8.92 | 8.135 | 7.6045 | 9.6575 | 102.067 | 0.0489 | 229.4696 | 1.53 | 0.095 | 0.504 | 4.5 | 0.05 | 0.916 | 35
2026-04-30 11:00 | 9.055 | 8.065 | 7.628 | 9.6355 | 101.9165 | 0.0452 | 218.0104 | 1.2 | 0.095 | 0.363 | 4.5 | 0.06 | 0.916 | 35
2026-04-30 12:00 | 9.01 | 7.885 | 7.6375 | 9.701 | 102.6975 | 0.066 | 140.6325 | 0.845 | 0.085 | 0.166 | 4 | 0.055 | 0.916 | 35
2026-04-30 13:00 | 8.915 | 7.935 | 7.804 | 9.8295 | 104.45 | 0.0997 | 132.3246 | 0.88 | 0.06 | 0.0485 | 4.5 | 0.035 | 0.916 | 35
2026-04-30 14:00 | 8.875 | 8.12 | 7.8655 | 9.7785 | 104.0895 | 0.13155 | 108.8333 | 1.85 | 0.055 | 0.0605 | 4 | 0.03 | 0.916 | 35
2026-04-30 15:00 | 8.81 | 8.105 | 7.9125 | 9.6135 | 102.502 | 0.12635 | 120.5217 | 1.485 | 0.09 | 0.077 | 4.5 | 0.035 | 0.915 | 35
2026-04-30 16:00 | 8.83 | 8.3 | 8.0165 | 9.412 | 100.5965 | 0.08635 | 190.6231 | 2.335 | 0.155 | 0.1345 | 4.5 | 0.05 | 0.916 | 35
2026-04-30 17:00 | 8.93 | 8.2 | 7.974 | 9.2515 | 98.8085 | 0.08245 | 216.2056 | 2.37 | 0.23 | 0.7215 | 4.5 | 0.05 | 0.916 | 35
2026-04-30 18:00 | 8.855 | 8.265 | 7.903 | 9.31 | 99.283 | 0.1169 | 295.0446 | 1.415 | 0.27 | 0.202 | 3.5 | 0.055 | 0.916 | 35
2026-04-30 19:00 | 8.835 | 8.22 | 7.9695 | 9.447 | 100.8735 | 0.11385 | 301.5477 | 2.67 | 0.195 | 0.097 | 4.5 | 0.05 | 0.916 | 35
2026-04-30 20:00 | 8.845 | 8.105 | 7.9555 | 9.5025 | 101.3925 | 0.0429 | 282.4109 | 0.755 | 0.1 | 0.4925 | 4.5 | 0.05 | 0.916 | 35
2026-04-30 21:00 | 8.9 | 8.11 | 7.9315 | 9.4995 | 101.292 | 0.02175 | 335.7246 | 1.015 | 0.06 | 1.1475 | 4.5 | 0.035 | 0.915 | 35
2026-04-30 22:00 | 8.99 | 8.095 | 7.9455 | 9.5225 | 101.5835 | 0.02505 | 330.7112 | 0.82 | 0.06 | 0.7445 | 5 | 0.03 | 0.916 | 35
2026-04-30 23:00 | 8.915 | 8.06 | 7.917 | 9.5465 | 101.812 | 0.0186 | 108.289 | 0.78 | 0.06 | 0.3085 | 4 | 0.03 | 0.916 | 35
2026-05-01 | 8.76 | 8.055 | 7.9175 | 9.645 | 102.8335 | 0.03495 | 172.3171 | 1.065 | 0.055 | 0.364 | 5 | 0.03 | 0.916 | 35
2026-05-01 01:00 | 8.705 | 8.035 | 7.875 | 9.6945 | 103.2585 | 0.053 | 136.9656 | 1.255 | 0.055 | 0.225 | 5 | 0.03 | 0.916 | 35
2026-05-01 02:00 | 8.625 | 7.985 | 7.88 | 9.6685 | 102.992 | 0.06195 | 142.7238 | 1.215 | 0.065 | 0.3375 | 5 | 0.03 | 0.916 | 35
2026-05-01 03:00 | 8.715 | 8.025 | 7.8845 | 9.6595 | 102.895 | 0.0673 | 136.8796 | 0.985 | 0.06 | 0.2825 | 5 | 0.02 | 0.916 | 35
2026-05-01 04:00 | 8.915 | 8.03 | 7.8795 | 9.577 | 101.963 | 0.0534 | 165.4702 | 0.97 | 0.115 | 0.142 | 5 | 0.02 | 0.916 | 35
2026-05-01 05:00 | 8.65 | 8.015 | 7.851 | 9.413 | 100.116 | 0.0395 | 179.6796 | 0.64 | 0.065 | 0.4815 | 4.5 | 0.025 | 0.916 | 35
2026-05-01 06:00 | 8.54 | 8.04 | 7.8655 | 9.4795 | 100.8055 | 0.0516 | 192.5998 | 0.945 | 0.075 | 0.3145 | 5 | 0.025 | 0.916 | 35
2026-05-01 07:00 | 8.535 | 8.015 | 7.8845 | 9.425 | 100.241 | 0.03305 | 254.5079 | 0.78 | 0.075 | 0.303 | 4.5 | 0.025 | 0.916 | 35
2026-05-01 08:00 | 8.665 | 7.995 | 7.946 | 9.502 | 101.184 | 0.05545 | 283.6714 | 0.54 | 0.075 | 0.133 | 4.5 | 0.02 | 0.916 | 35
2026-05-01 09:00 | 8.88 | 7.975 | 7.9315 | 9.361 | 99.6295 | 0.07125 | 264.5633 | 0.635 | 0.075 | 0.0905 | 4.5 | 0.02 | 0.916 | 35
2026-05-01 10:00 | 9.125 | 7.96 | 7.9125 | 9.356 | 99.5125 | 0.04305 | 261.6698 | 1.255 | 0.055 | 0.524 | 3.5 | 0.02 | 0.916 | 35
2026-05-01 11:00 | 9.25 | 7.96 | 7.8415 | 9.452 | 100.382 | 0.0404 | 251.815 | 1.23 | 0.05 | 0.273 | 5 | 0.02 | 0.916 | 35
2026-05-01 12:00 | 9.34 | 7.955 | 7.5995 | 9.647 | 101.9225 | 0.0507 | 225.9173 | 1.065 | 0.045 | 0.1705 | 4.5 | 0.02 | 0.916 | 35
2026-05-01 13:00 | 9.59 | 7.96 | 7.5805 | 9.669 | 102.1555 | 0.0385 | 223.4535 | 1.2 | 0.07 | 0.2355 | 4.5 | 0.02 | 0.916 | 35
2026-05-01 14:00 | 10.03 | 7.985 | 7.5425 | 9.706 | 102.4675 | 0.0311 | 204.2881 | 0.62 | 0.08 | 0.5475 | 5 | 0.02 | 0.916 | 35
2026-05-01 15:00 | 10.3 | 8.02 | 7.5755 | 9.637 | 101.8185 | 0.0175 | 127.168 | 0.98 | 0.135 | 1.1665 | 4 | 0.025 | 0.916 | 35
2026-05-01 16:00 | 10.055 | 8.025 | 7.642 | 9.5395 | 100.9315 | 0.0341 | 297.2792 | 0.82 | 0.185 | 0.592 | 5 | 0.03 | 0.916 | 35
2026-05-01 17:00 | 9.64 | 7.995 | 7.7325 | 9.3495 | 99.0805 | 0.0415 | 293.6409 | 1.575 | 0.18 | 0.4675 | 5 | 0.03 | 0.916 | 35
2026-05-01 18:00 | 9.66 | 7.88 | 7.685 | 9.3865 | 99.295 | 0.08325 | 322.6325 | 0.955 | 0.175 | 0.16 | 5 | 0.025 | 0.916 | 35
2026-05-01 19:00 | 9.45 | 7.85 | 7.728 | 9.3485 | 98.901 | 0.0424 | 310.7723 | 1.1 | 0.1 | 0.52 | 5 | 0.02 | 0.916 | 35
2026-05-01 20:00 | 9.16 | 7.895 | 7.78 | 9.2755 | 98.1515 | 0.0274 | 218.5548 | 1.38 | 0.055 | 0.7825 | 4.5 | 0.02 | 0.916 | 35
2026-05-01 21:00 | 8.915 | 7.765 | 7.6705 | 9.3695 | 98.831 | 0.01305 | 248.4345 | 0.67 | 0.04 | 0.98 | 5 | 0.02 | 0.916 | 35
2026-05-01 22:00 | 8.965 | 7.675 | 7.514 | 9.389 | 98.671 | 0.04115 | 165.5275 | 0.94 | 0.04 | 0.328 | 5 | 0.02 | 0.916 | 35
2026-05-01 23:00 | 9.025 | 7.355 | 7.3855 | 9.4615 | 99.1495 | 0.0842 | 210.2469 | 0.86 | 0.04 | 0.0985 | 4 | 0.02 | 0.916 | 35
2026-05-02 | 8.82 | 7.5 | 7.266 | 9.5345 | 99.623 | 0.05725 | 192.3706 | 0.77 | 0.035 | 0.143 | 4.5 | 0.015 | 0.916 | 35
2026-05-02 01:00 | 8.74 | 7.665 | 7.1365 | 9.6165 | 100.1565 | 0.0581 | 186.2113 | 0.52 | 0.03 | 0.1195 | 4.5 | 0.015 | 0.914 | 35
2026-05-02 02:00 | 8.755 | 7.77 | 7.0065 | 9.7135 | 100.841 | 0.05835 | 169.395 | 1.07 | 0.04 | 0.246 | 4 | 0.015 | 0.916 | 35
2026-05-02 03:00 | 8.55 | 7.79 | 6.935 | 9.62 | 99.6215 | 0.0341 | 191.282 | 1.255 | 0.05 | 0.2945 | 4.5 | 0.01 | 0.916 | 35
2026-05-02 04:00 | 8.765 | 7.83 | 6.6645 | 9.59 | 98.698 | 0.0379 | 220.8466 | 0.735 | 0.05 | 0.3515 | 4 | 0.015 | 0.916 | 35
2026-05-02 05:00 | 9.005 | 7.815 | 6.5045 | 9.534 | 97.8275 | 0.02125 | 163.694 | 1.115 | 0.125 | 1.152 | 4 | 0.025 | 0.916 | 35
2026-05-02 06:00 | 8.855 | 7.805 | 6.5485 | 9.5405 | 97.9725 | 0.0226 | 165.1551 | 1.215 | 0.24 | 0.876 | 5 | 0.03 | 0.916 | 35
2026-05-02 07:00 | 8.79 | 7.765 | 6.621 | 9.4255 | 96.878 | 0.02475 | 206.981 | 1.315 | 0.195 | 0.982 | 3.5 | 0.03 | 0.916 | 35
2026-05-02 08:00 | 8.57 | 7.595 | 6.655 | 9.3895 | 96.635 | 0.03775 | 300.3445 | 1.255 | 0.24 | 0.5265 | 4 | 0.04 | 0.916 | 35
2026-05-02 09:00 | 8.725 | 7.53 | 6.553 | 9.365 | 96.106 | 0.0256 | 241.8455 | 0.76 | 0.24 | 0.6715 | 4.5 | 0.04 | 0.916 | 35
2026-05-02 10:00 | 9.06 | 7.585 | 6.6695 | 9.3655 | 96.445 | 0.0242 | 185.2373 | 0.455 | 0.18 | 0.894 | 4.5 | 0.03 | 0.916 | 35
2026-05-02 11:00 | 9.195 | 7.55 | 6.843 | 9.4605 | 97.833 | 0.05245 | 198.9596 | 1.495 | 0.13 | 0.293 | 5 | 0.03 | 0.916 | 35
2026-05-02 12:00 | 9.21 | 7.945 | 6.9295 | 9.48 | 98.266 | 0.09205 | 170.5122 | 0.815 | 0.055 | 0.1095 | 4.5 | 0.025 | 0.916 | 35
2026-05-02 13:00 | 9.365 | 7.705 | 6.684 | 9.385 | 96.7265 | 0.029 | 155.0424 | 1.045 | 0.065 | 0.3315 | 4.5 | 0.02 | 0.916 | 35
2026-05-02 14:00 | 9.585 | 7.63 | 6.901 | 9.4205 | 97.592 | 0.0495 | 126.8242 | 1.02 | 0.095 | 0.5575 | 4.5 | 0.02 | 0.916 | 35
2026-05-02 15:00 | 9.39 | 7.665 | 6.896 | 9.4285 | 97.7095 | 0.09205 | 105.5102 | 1.045 | 0.09 | 0.0685 | 4 | 0.02 | 0.915 | 35
2026-05-02 16:00 | 9.25 | 7.775 | 6.451 | 9.383 | 96.2735 | 0.1058 | 118.7742 | 1.22 | 0.08 | 0.141 | 4.5 | 0.01 | 0.916 | 35
2026-05-02 17:00 | 9.21 | 7.93 | 6.2765 | 9.2355 | 94.366 | 0.10905 | 128.4571 | 1.41 | 0.12 | 0.13 | 5 | 0.02 | 0.916 | 35
2026-05-02 18:00 | 9.135 | 7.97 | 6.3495 | 9.2825 | 95.023 | 0.0899 | 123.6443 | 0.965 | 0.06 | 0.234 | 4.5 | 0.015 | 0.916 | 35
2026-05-02 19:00 | 9.03 | 8.03 | 6.237 | 9.2115 | 94.051 | 0.0844 | 118.1725 | 1.06 | 0.05 | 0.2715 | 5 | 0.01 | 0.916 | 35
2026-05-02 20:00 | 9.035 | 8.035 | 6.4995 | 9.2135 | 94.6315 | 0.05595 | 103.9345 | 1.545 | 0.06 | 0.4205 | 4.5 | 0.015 | 0.916 | 35
2026-05-02 21:00 | 9.095 | 8.06 | 6.6935 | 9.214 | 95.0635 | 0.043 | 32.0856 | 0.685 | 0.085 | 0.215 | 5 | 0.025 | 0.916 | 35
2026-05-02 22:00 | 9.035 | 7.93 | 7.026 | 9.3085 | 96.794 | 0.0426 | 14.3812 | 1.075 | 0.075 | 0.407 | 4.5 | 0.02 | 0.916 | 35
2026-05-02 23:00 | 9.02 | 7.81 | 7.0165 | 9.3255 | 97.0075 | 0.0486 | 34.8645 | 1.375 | 0.085 | 0.2165 | 5 | 0.02 | 0.916 | 35
2026-05-03 | 8.98 | 7.77 | 7.045 | 9.3405 | 97.286 | 0.04525 | 60.9341 | 1.425 | 0.09 | 0.268 | 4 | 0.025 | 0.916 | 35
2026-05-03 01:00 | 8.89 | 7.925 | 7.1745 | 9.367 | 97.888 | 0.04975 | 110.323 | 1.57 | 0.08 | 0.156 | 5 | 0.02 | 0.915 | 35
2026-05-03 02:00 | 8.735 | 8.095 | 7.1125 | 9.414 | 98.323 | 0.0936 | 127.2539 | 0.64 | 0.075 | 0.1225 | 5 | 0.02 | 0.916 | 35
2026-05-03 03:00 | 8.725 | 8.045 | 7.0595 | 9.3425 | 97.4675 | 0.09515 | 124.7329 | 1.96 | 0.09 | 0.038 | 5 | 0.015 | 0.916 | 35
2026-05-03 04:00 | 8.765 | 8.105 | 6.8475 | 9.309 | 96.6975 | 0.09745 | 119.3185 | 1.435 | 0.105 | 0.069 | 4 | 0.02 | 0.916 | 35
2026-05-03 05:00 | 8.745 | 8.14 | 6.5485 | 9.1995 | 94.99 | 0.087 | 118.1725 | 1.255 | 0.115 | 0.1365 | 5 | 0.02 | 0.916 | 35
2026-05-03 06:00 | 9.1 | 8.175 | 6.3055 | 8.85 | 90.8975 | 0.0478 | 67.4371 | 0.675 | 0.16 | 0.293 | 4.5 | 0.02 | 0.916 | 35
2026-05-03 07:00 | 8.81 | 8.195 | 6.2955 | 8.8615 | 90.9895 | 0.0284 | 27.0723 | 0.875 | 0.16 | 0.5615 | 4.5 | 0.03 | 0.916 | 35
2026-05-03 08:00 | 8.72 | 8.2 | 6.4125 | 8.931 | 91.9985 | 0.0436 | 313.9522 | 1.24 | 0.17 | 0.2135 | 3.5 | 0.03 | 0.916 | 35
2026-05-03 09:00 | 8.67 | 8.105 | 6.708 | 8.965 | 93.016 | 0.09035 | 309.5404 | 1.595 | 0.2 | 0.169 | 4.5 | 0.03 | 0.916 | 35
2026-05-03 10:00 | 8.53 | 7.945 | 6.8095 | 9.1485 | 95.1935 | 0.1195 | 317.1894 | 1.085 | 0.19 | 0.117 | 4.5 | 0.025 | 0.916 | 35
2026-05-03 11:00 | 8.455 | 8.255 | 7.0165 | 9.155 | 95.756 | 0.05855 | 250.2393 | 1.28 | 0.195 | 0.2615 | 4.5 | 0.03 | 0.916 | 35
2026-05-03 12:00 | 8.355 | 8.275 | 7.069 | 9.2065 | 96.4455 | 0.0815 | 187.5291 | 1.905 | 0.17 | 0.1535 | 5 | 0.03 | 0.916 | 35
2026-05-03 13:00 | 8.305 | 8.21 | 7.1745 | 9.2705 | 97.358 | 0.06255 | 115.2505 | 1.205 | 0.145 | 0.1665 | 4 | 0.03 | 0.916 | 35
2026-05-03 14:00 | 8.35 | 8.23 | 7.194 | 9.277 | 97.461 | 0.067 | 122.0114 | 0.65 | 0.135 | 0.124 | 4 | 0.02 | 0.916 | 35
2026-05-03 15:00 | 8.35 | 8.265 | 7.165 | 9.299 | 97.633 | 0.0884 | 116.4823 | 1 | 0.145 | 0.1465 | 4.5 | 0.025 | 0.916 | 35
2026-05-03 16:00 | 8.365 | 8.295 | 7.1745 | 9.2715 | 97.3715 | 0.08515 | 114.6202 | 2.325 | 0.145 | 0.1255 | 5 | 0.025 | 0.916 | 35
2026-05-03 17:00 | 8.435 | 8.315 | 7.002 | 9.244 | 96.694 | 0.07905 | 148.5966 | 0.685 | 0.17 | 0.213 | 3 | 0.02 | 0.914 | 35
2026-05-03 18:00 | 8.505 | 8.355 | 6.7805 | 8.793 | 91.4695 | 0.03 | 80.3573 | 1.305 | 0.23 | 0.685 | 5 | 0.03 | 0.916 | 35
2026-05-03 19:00 | 8.435 | 8.355 | 6.92 | 8.903 | 92.8175 | 0.04085 | 74.0261 | 1.185 | 0.22 | 0.862 | 4.5 | 0.03 | 0.916 | 35
2026-05-03 20:00 | 8.345 | 8.29 | 7.007 | 9.092 | 94.8675 | 0.0265 | 359.1639 | 1.055 | 0.135 | 0.636 | 4.5 | 0.02 | 0.916 | 35
2026-05-03 21:00 | 8.325 | 8.15 | 7.026 | 9.0885 | 94.7845 | 0.06605 | 311.0874 | 0.8 | 0.085 | 0.199 | 4.5 | 0.01 | 0.916 | 35
2026-05-03 22:00 | 8.3 | 8.015 | 7.132 | 9.3415 | 97.6505 | 0.07 | 311.6604 | 1.31 | 0.045 | 0.285 | 5 | 0.01 | 0.916 | 35
2026-05-03 23:00 | 8.245 | 7.6 | 7.223 | 9.491 | 99.4155 | 0.0859 | 323.492 | 1.015 | 0.06 | 0.1165 | 5 | 0.01 | 0.916 | 35
2026-05-04 | 8.2 | 7.715 | 7.299 | 9.776 | 102.549 | 0.0811 | 318.2208 | 0.54 | 0.07 | 0.1755 | 4.5 | 0.01 | 0.916 | 35
2026-05-04 01:00 | 8.17 | 7.565 | 7.213 | 9.771 | 102.2815 | 0.0909 | 335.5527 | 1.295 | 0.065 | 0.0675 | 4.5 | 0.01 | 0.916 | 35
2026-05-04 02:00 | 8.135 | 7.385 | 7.156 | 9.783 | 102.266 | 0.0671 | 323.6066 | 0.975 | 0.07 | 0.128 | 4.5 | 0.01 | 0.915 | 35
2026-05-04 03:00 | 8.11 | 7.34 | 7.1555 | 9.6015 | 100.355 | 0.0656 | 321.0569 | 1.295 | 0.08 | 0.1905 | 4.5 | 0.01 | 0.916 | 35
2026-05-04 04:00 | 8.085 | 7.295 | 7.1845 | 9.4635 | 98.967 | 0.03815 | 323.8357 | 1.745 | 0.09 | 0.266 | 5 | 0.01 | 0.916 | 35
2026-05-04 05:00 | 8.03 | 7.28 | 7.1895 | 9.172 | 95.919 | 0.05115 | 308.1654 | 0.9 | 0.13 | 0.357 | 4.5 | 0.02 | 0.915 | 35
2026-05-04 06:00 | 8.435 | 7.345 | 7.0885 | 9.265 | 96.66 | 0.04995 | 261.985 | 0.905 | 0.225 | 0.2275 | 4.5 | 0.02 | 0.916 | 35
2026-05-04 07:00 | 8.435 | 7.335 | 6.9975 | 8.883 | 92.458 | 0.0496 | 301.2039 | 0.955 | 0.21 | 0.5015 | 4 | 0.025 | 0.916 | 35
2026-05-04 08:00 | 8.58 | 7.405 | 7.05 | 9.3575 | 97.5255 | 0.07155 | 279.6321 | 1.325 | 0.215 | 0.2115 | 5 | 0.03 | 0.916 | 35
2026-05-04 09:00 | 8.445 | 7.21 | 7.026 | 9.4245 | 98.237 | 0.07285 | 254.2214 | 1.515 | 0.17 | 0.128 | 5 | 0.025 | 0.916 | 35
2026-05-04 10:00 | 8.345 | 7.25 | 6.9445 | 9.736 | 101.371 | 0.0532 | 247.0021 | 2.55 | 0.135 | 0.131 | 5 | 0.02 | 0.915 | 35
2026-05-04 11:00 | 8.295 | 7.275 | 6.872 | 9.7785 | 101.735 | 0.0179 | 284.0438 | 0.655 | 0.145 | 1.0855 | 4 | 0.02 | 0.916 | 35
2026-05-04 12:00 | 8.19 | 7.29 | 6.7515 | 9.634 | 100.0835 | 0.02285 | 276.8819 | 0.42 | 0.15 | 0.3595 | 4.5 | 0.025 | 0.916 | 35
2026-05-04 13:00 | 7.97 | 7.315 | 6.7805 | 9.6945 | 100.8205 | 0.0659 | 283.5282 | 1.55 | 0.14 | 0.218 | 3.5 | 0.025 | 0.916 | 35
2026-05-04 14:00 | 7.77 | 7.39 | 6.553 | 9.7225 | 100.5735 | 0.05815 | 310.6004 | 1.23 | 0.125 | 0.1205 | 4 | 0.03 | 0.915 | 35
2026-05-04 15:00 | 7.76 | 7.33 | 6.2375 | 9.67 | 99.305 | 0.03035 | 336.7273 | 1.085 | 0.095 | 0.4075 | 5 | 0.02 | 0.916 | 35
2026-05-04 16:00 | 7.855 | 7.14 | 6.0075 | 9.538 | 97.4575 | 0.0321 | 285.1611 | 1.65 | 0.11 | 0.559 | 5 | 0.025 | 0.916 | 35
2026-05-04 17:00 | 7.805 | 7.04 | 5.8805 | 9.506 | 96.825 | 0.06285 | 251.2133 | 0.76 | 0.135 | 0.233 | 3.5 | 0.02 | 0.916 | 35
2026-05-04 18:00 | 7.97 | 7.115 | 5.89 | 9.514 | 96.919 | 0.0429 | 286.7654 | 1.17 | 0.115 | 0.322 | 5 | 0.02 | 0.916 | 35
2026-05-04 19:00 | 8.67 | 6.93 | 5.89 | 9.4845 | 96.551 | 0.0384 | 294.93 | 1.505 | 0.15 | 0.6775 | 5 | 0.01 | 0.916 | 35
2026-05-04 20:00 | 8.545 | 6.99 | 5.939 | 9.5575 | 97.3295 | 0.05815 | 281.4942 | 1.03 | 0.2 | 0.1865 | 4 | 0.02 | 0.916 | 35
2026-05-04 21:00 | 8.57 | 7.29 | 5.9785 | 9.6635 | 98.422 | 0.07455 | 269.4334 | 1.33 | 0.225 | 0.1585 | 5 | 0.02 | 0.916 | 35
2026-05-04 22:00 | 8.355 | 6.95 | 5.993 | 9.5655 | 97.407 | 0.15205 | 256.9143 | 1.25 | 0.18 | 0.075 | 5 | 0.025 | 0.916 | 35
2026-05-04 23:00 | 8.1 | 6.62 | 6.0125 | 9.5925 | 97.6985 | 0.1 | 257.0862 | 1.235 | 0.11 | 0.1885 | 4.5 | 0.02 | 0.916 | 35
2026-05-05 | 7.925 | 6.37 | 5.9 | 9.51 | 96.576 | 0.078 | 232.2771 | 1.02 | 0.065 | 0.1455 | 4 | 0.02 | 0.916 | 35
2026-05-05 01:00 | 7.85 | 6.38 | 5.9535 | 9.551 | 97.0775 | 0.08095 | 230.2144 | 0.595 | 0.06 | 0.13 | 5 | 0.02 | 0.916 | 35
2026-05-05 02:00 | 7.775 | 6.355 | 5.8605 | 9.446 | 95.8125 | 0.065 | 198.4153 | 0.715 | 0.04 | 0.1775 | 5 | 0.01 | 0.916 | 35
2026-05-05 03:00 | 7.665 | 6.3 | 5.826 | 9.4855 | 96.12 | 0.0568 | 137.338 | 0.54 | 0.04 | 0.071 | 3.5 | 0.01 | 0.916 | 35
2026-05-05 04:00 | 7.68 | 6.23 | 5.8315 | 9.606 | 97.3575 | 0.0742 | 104.6507 | 1.565 | 0.08 | 0.296 | 5 | 0.015 | 0.916 | 35
2026-05-05 05:00 | 7.575 | 6.265 | 5.851 | 9.5875 | 97.239 | 0.04465 | 119.8341 | 1.165 | 0.12 | 0.295 | 4.5 | 0.02 | 0.916 | 35
2026-05-05 06:00 | 7.71 | 6.305 | 5.836 | 9.574 | 97.0585 | 0.0378 | 158.5374 | 2.075 | 0.2 | 0.4835 | 5 | 0.02 | 0.916 | 35
2026-05-05 07:00 | 8.185 | 6.28 | 5.851 | 9.5905 | 97.247 | 0.0276 | 82.3913 | 0.8 | 0.21 | 0.6765 | 5 | 0.01 | 0.916 | 35
2026-05-05 08:00 | 8.415 | 6.205 | 5.831 | 9.5515 | 96.8265 | 0.02285 | 0.56765 | 0.43 | 0.185 | 0.533 | 4.5 | 0.02 | 0.916 | 35
2026-05-05 09:00 | 8.505 | 6.14 | 5.8165 | 9.417 | 95.417 | 0.0264 | 319.4526 | 0.675 | 0.18 | 0.698 | 4 | 0.02 | 0.916 | 35
2026-05-05 10:00 | 8.355 | 6.215 | 5.8655 | 9.421 | 95.591 | 0.05805 | 257.5445 | 1.505 | 0.235 | 0.1165 | 4 | 0.025 | 0.916 | 35
2026-05-05 11:00 | 7.725 | 6.19 | 5.866 | 9.434 | 95.731 | 0.092 | 258.9483 | 1.725 | 0.18 | 0.124 | 4.5 | 0.02 | 0.916 | 35
2026-05-05 12:00 | 7.24 | 6.175 | 5.8805 | 9.5455 | 96.9665 | 0.08255 | 245.9994 | 1.04 | 0.165 | 0.182 | 5 | 0.025 | 0.916 | 35
2026-05-05 13:00 | 6.9 | 6.18 | 5.861 | 9.639 | 97.9635 | 0.0818 | 240.4417 | 2.395 | 0.17 | 0.181 | 5 | 0.03 | 0.916 | 35
2026-05-05 14:00 | 6.75 | 6.26 | 5.8605 | 9.8585 | 100.255 | 0.0591 | 233.2225 | 1.17 | 0.145 | 0.238 | 5 | 0.03 | 0.916 | 35
2026-05-05 15:00 | 6.74 | 6.31 | 5.89 | 10.1695 | 103.562 | 0.0559 | 154.8705 | 2.03 | 0.185 | 0.371 | 4.5 | 0.03 | 0.916 | 35
2026-05-05 16:00 | 7.215 | 6.17 | 5.8555 | 10.3375 | 105.278 | 0.0529 | 216.9505 | 1.265 | 0.25 | 0.156 | 5 | 0.03 | 0.916 | 35
2026-05-05 17:00 | 7.145 | 6.02 | 5.767 | 10.3595 | 105.3225 | 0.10145 | 242.6476 | 0.91 | 0.275 | 0.1005 | 4.5 | 0.03 | 0.915 | 35
2026-05-05 18:00 | 6.995 | 6.085 | 5.767 | 10.4565 | 106.296 | 0.15225 | 253.276 | 1.665 | 0.3 | 0.1555 | 5 | 0.035 | 0.916 | 35
2026-05-05 19:00 | 7.215 | 5.965 | 5.664 | 10.5175 | 106.492 | 0.145 | 260.925 | 1.565 | 0.255 | 0.04 | 5 | 0.025 | 0.916 | 35
2026-05-05 20:00 | 7.71 | 5.835 | 5.575 | 10.4005 | 104.891 | 0.07735 | 227.0059 | 1.505 | 0.145 | 0.171 | 5 | 0.02 | 0.916 | 35
2026-05-05 21:00 | 7.955 | 5.67 | 5.59 | 10.389 | 104.735 | 0.12135 | 235.0273 | 1.165 | 0.12 | 0.0965 | 5 | 0.02 | 0.916 | 35
2026-05-05 22:00 | 7.48 | 5.59 | 5.476 | 10.2725 | 103.2735 | 0.10625 | 248.0334 | 1.395 | 0.12 | 0.172 | 5 | 0.02 | 0.916 | 35
2026-05-05 23:00 | 7.24 | 5.56 | 5.402 | 10.175 | 102.1385 | 0.1174 | 250.0961 | 1.405 | 0.13 | 0.1125 | 4.5 | 0.02 | 0.916 | 35
2026-05-06 | 6.6 | 5.565 | 5.447 | 10.2475 | 102.97 | 0.10535 | 238.0067 | 2.625 | 0.125 | 0.0485 | 5 | 0.03 | 0.916 | 35
2026-05-06 01:00 | 6.25 | 5.625 | 5.442 | 10.209 | 102.571 | 0.049 | 224.7427 | 0.72 | 0.12 | 0.4495 | 3.5 | 0.03 | 0.915 | 35
2026-05-06 02:00 | 6.15 | 5.635 | 5.417 | 10.173 | 102.157 | 0.0544 | 238.064 | 1.135 | 0.1 | 0.1215 | 5 | 0.025 | 0.916 | 35
2026-05-06 03:00 | 6.215 | 5.615 | 5.422 | 10.1615 | 102.0255 | 0.03995 | 213.3408 | 1.465 | 0.095 | 0.25 | 4.5 | 0.02 | 0.915 | 35
2026-05-06 04:00 | 6.27 | 5.69 | 5.481 | 10.1725 | 102.2405 | 0.03475 | 210.3328 | 1.285 | 0.08 | 0.686 | 4.5 | 0.02 | 0.916 | 35
2026-05-06 05:00 | 6.27 | 5.945 | 5.511 | 10.222 | 102.81 | 0.0338 | 132.4392 | 1.48 | 0.13 | 0.6035 | 4.5 | 0.02 | 0.916 | 35
2026-05-06 06:00 | 6.305 | 5.75 | 5.442 | 10.0695 | 101.083 | 0.04235 | 128.3139 | 0.74 | 0.16 | 0.3785 | 4.5 | 0.025 | 0.914 | 35
2026-05-06 07:00 | 6.765 | 5.925 | 5.511 | 10.1545 | 102.0865 | 0.054 | 152.2062 | 1.53 | 0.275 | 0.2175 | 4.5 | 0.02 | 0.916 | 35
2026-05-06 08:00 | 7.24 | 5.73 | 5.491 | 10.1245 | 101.759 | 0.0215 | 231.9333 | 0.91 | 0.28 | 0.5515 | 4.5 | 0.03 | 0.916 | 35
2026-05-06 09:00 | 7.105 | 5.795 | 5.457 | 10.104 | 101.486 | 0.05225 | 276.6527 | 1.08 | 0.265 | 0.1105 | 5 | 0.03 | 0.915 | 35
2026-05-06 10:00 | 7.1 | 5.815 | 5.417 | 10.034 | 100.6905 | 0.0494 | 276.6813 | 1.33 | 0.235 | 0.242 | 5 | 0.025 | 0.916 | 35
2026-05-06 11:00 | 7.24 | 5.735 | 5.476 | 10.239 | 102.8955 | 0.0833 | 268.1156 | 0.635 | 0.24 | 0.177 | 4 | 0.025 | 0.916 | 35
2026-05-06 12:00 | 6.845 | 5.845 | 5.4915 | 10.2955 | 103.561 | 0.05765 | 276.3662 | 1.985 | 0.18 | 0.368 | 5 | 0.025 | 0.916 | 35
2026-05-06 13:00 | 6.645 | 5.77 | 5.531 | 10.3755 | 104.5635 | 0.0731 | 274.59 | 1.55 | 0.13 | 0.202 | 4 | 0.025 | 0.916 | 35
2026-05-06 14:00 | 6.375 | 5.715 | 5.521 | 10.442 | 105.293 | 0.09095 | 265.1649 | 0.535 | 0.135 | 0.082 | 4.5 | 0.025 | 0.916 | 35
2026-05-06 15:00 | 6.165 | 5.655 | 5.526 | 10.508 | 105.949 | 0.1061 | 261.0396 | 1.675 | 0.125 | 0.0345 | 4.5 | 0.02 | 0.916 | 35
2026-05-06 16:00 | 6.095 | 5.635 | 5.491 | 10.4745 | 105.581 | 0.07055 | 253.6198 | 0.98 | 0.125 | 0.1715 | 4.5 | 0.025 | 0.916 | 35
2026-05-06 17:00 | 6.065 | 5.815 | 5.4665 | 10.4415 | 105.208 | 0.03755 | 171.83 | 0.785 | 0.19 | 0.623 | 4.5 | 0.03 | 0.916 | 35
2026-05-06 18:00 | 6.2 | 5.735 | 5.3575 | 10.2065 | 102.638 | 0.0602 | 204.9184 | 1.19 | 0.225 | 0.1975 | 4.5 | 0.025 | 0.916 | 35
2026-05-06 19:00 | 6.435 | 5.585 | 5.258 | 10.1325 | 101.6745 | 0.1046 | 254.8803 | 1.175 | 0.245 | 0.0565 | 4.5 | 0.025 | 0.915 | 35
2026-05-06 20:00 | 6.845 | 5.555 | 5.179 | 10.0095 | 100.2595 | 0.08995 | 259.7504 | 2.355 | 0.24 | 0.187 | 4.5 | 0.025 | 0.915 | 35
2026-05-06 21:00 | 6.965 | 5.485 | 5.159 | 9.9905 | 100.0455 | 0.1168 | 249.9815 | 0.75 | 0.25 | 0.118 | 4.5 | 0.03 | 0.915 | 35
2026-05-06 22:00 | 6.98 | 5.315 | 5.189 | 10.072 | 100.978 | 0.12255 | 250.8123 | 1.255 | 0.195 | 0.086 | 4.5 | 0.02 | 0.916 | 35
2026-05-06 23:00 | 6.88 | 5.275 | 5.174 | 10.181 | 102.053 | 0.0524 | 247.3745 | 0.795 | 0.085 | 0.1605 | 4 | 0.02 | 0.916 | 35
2026-05-07 | 6.77 | 5.22 | 5.149 | 10.23 | 102.468 | 0.04825 | 261.9563 | 0.685 | 0.04 | 0.339 | 3.5 | 0.01 | 0.915 | 35
2026-05-07 01:00 | 6.58 | 5.195 | 5.114 | 10.2635 | 102.6685 | 0.03645 | 207.4107 | 1.02 | 0.05 | 0.358 | 4.5 | 0.015 | 0.916 | 35
2026-05-07 02:00 | 6.42 | 5.245 | 5.064 | 10.137 | 101.2405 | 0.0656 | 219.7866 | 0.635 | 0.055 | 0.1845 | 4.5 | 0.02 | 0.916 | 35
2026-05-07 03:00 | 6.285 | 5.295 | 5.0295 | 10.15 | 101.2495 | 0.0348 | 182.6303 | 1.645 | 0.055 | 0.8425 | 5 | 0.02 | 0.915 | 35
2026-05-07 04:00 | 6.245 | 5.27 | 5.0245 | 10.18 | 101.4695 | 0.0519 | 153.5813 | 0.615 | 0.06 | 0.1015 | 3.5 | 0.01 | 0.916 | 35
2026-05-07 05:00 | 6.17 | 5.28 | 5.114 | 10.1615 | 101.495 | 0.0627 | 138.2834 | 1.175 | 0.065 | 0.165 | 5 | 0.01 | 0.916 | 35
2026-05-07 06:00 | 6.115 | 5.305 | 5.124 | 10.1155 | 101.002 | 0.05545 | 137.338 | 0.79 | 0.05 | 0.097 | 4 | 0.01 | 0.915 | 35
2026-05-07 07:00 | 6.155 | 5.44 | 5.139 | 10.1145 | 101.0405 | 0.0595 | 119.5763 | 0.9 | 0.04 | 0.3505 | 5 | 0.01 | 0.916 | 35
2026-05-07 08:00 | 6.93 | 5.56 | 5.184 | 10.1805 | 101.784 | 0.0678 | 125.5351 | 0.905 | 0.105 | 0.1545 | 3.5 | 0.01 | 0.916 | 35
2026-05-07 09:00 | 7.1 | 5.545 | 5.179 | 10.1515 | 101.478 | 0.0568 | 128.6863 | 1.37 | 0.105 | 0.377 | 5 | 0.015 | 0.916 | 35
2026-05-07 10:00 | 7.18 | 5.81 | 5.144 | 10.1615 | 101.5325 | 0.06075 | 188.7036 | 0.79 | 0.1 | 0.255 | 4.5 | 0.015 | 0.914 | 35
2026-05-07 11:00 | 7.175 | 6.01 | 5.199 | 10.2175 | 102.2625 | 0.0624 | 211.5647 | 1.085 | 0.185 | 0.2595 | 4 | 0.02 | 0.915 | 35
2026-05-07 12:00 | 7.555 | 6.06 | 5.224 | 10.401 | 104.2275 | 0.08765 | 259.2348 | 1.165 | 0.075 | 0.1375 | 4.5 | 0.015 | 0.916 | 35
2026-05-07 13:00 | 7.295 | 5.885 | 5.303 | 10.4065 | 104.538 | 0.09155 | 305.7303 | 1.835 | 0.095 | 0.138 | 5 | 0.025 | 0.916 | 35
2026-05-07 14:00 | 7.11 | 5.73 | 5.338 | 10.5945 | 106.5645 | 0.04545 | 286.2784 | 1.065 | 0.115 | 0.641 | 4 | 0.02 | 0.916 | 35
2026-05-07 15:00 | 7.01 | 5.6 | 5.333 | 10.7405 | 108.0555 | 0.04905 | 303.8109 | 0.88 | 0.1 | 0.1365 | 4.5 | 0.02 | 0.916 | 35
2026-05-07 16:00 | 7.155 | 5.63 | 5.333 | 10.6195 | 106.8665 | 0.0581 | 337.2716 | 0.855 | 0.125 | 0.18 | 5 | 0.015 | 0.915 | 35
2026-05-07 17:00 | 7.415 | 5.615 | 5.303 | 10.6695 | 107.2715 | 0.06305 | 339.8786 | 1.17 | 0.165 | 0.2195 | 4.5 | 0.02 | 0.915 | 35
2026-05-07 18:00 | 7.315 | 5.605 | 5.298 | 10.6615 | 107.1625 | 0.0631 | 331.9145 | 1.44 | 0.16 | 0.172 | 5 | 0.025 | 0.915 | 35
2026-05-07 19:00 | 7.395 | 5.575 | 5.263 | 10.567 | 106.041 | 0.05285 | 355.7548 | 1.215 | 0.14 | 0.3005 | 4 | 0.015 | 0.916 | 35
2026-05-07 20:00 | 7.245 | 5.49 | 5.253 | 10.574 | 106.0285 | 0.02795 | 356.2991 | 1.01 | 0.1 | 0.5405 | 4.5 | 0.01 | 0.915 | 35
2026-05-07 21:00 | 7.555 | 6.1 | 5.268 | 10.5905 | 106.15 | 0.0308 | 21.7957 | 0.42 | 0.08 | 0.2855 | 4 | 0.01 | 0.916 | 35
2026-05-07 22:00 | 7.375 | 6.24 | 5.229 | 10.4805 | 104.852 | 0.02625 | 159.2823 | 1.005 | 0.075 | 0.693 | 5 | 0.01 | 0.916 | 35
2026-05-07 23:00 | 7.39 | 6.62 | 5.234 | 10.5125 | 105.1585 | 0.0213 | 47.3497 | 1.8 | 0.035 | 0.71 | 4.5 | 0.01 | 0.916 | 35
2026-05-08 | 7.21 | 6.755 | 5.268 | 10.5725 | 105.86 | 0.0737 | 297.451 | 0.91 | 0.045 | 0.097 | 4 | 0.01 | 0.916 | 35
2026-05-08 01:00 | 7.195 | 6.7 | 5.313 | 10.677 | 107.057 | 0.0486 | 298.024 | 1.78 | 0.05 | 0.4285 | 4 | 0.01 | 0.915 | 35
2026-05-08 02:00 | 7.06 | 6.505 | 5.338 | 10.6625 | 107.017 | 0.0583 | 268.7459 | 1.125 | 0.06 | 0.161 | 4.5 | 0.01 | 0.914 | 35
2026-05-08 03:00 | 6.94 | 6.75 | 5.397 | 10.751 | 108.0725 | 0.0494 | 235.2278 | 0.6 | 0.04 | 0.4895 | 4 | 0.01 | 0.916 | 35
2026-05-08 04:00 | 6.82 | 6.595 | 5.377 | 10.6855 | 107.3455 | 0.0557 | 197.0115 | 1.045 | 0.035 | 0.348 | 5 | 0.01 | 0.914 | 35
2026-05-08 05:00 | 6.79 | 6.605 | 5.402 | 10.609 | 106.5805 | 0.05755 | 140.4893 | 0.79 | 0.05 | 0.2275 | 5 | 0.01 | 0.915 | 35
2026-05-08 06:00 | 6.785 | 6.82 | 5.377 | 10.5685 | 106.037 | 0.06775 | 151.9484 | 1.47 | 0.07 | 0.234 | 5 | 0.01 | 0.915 | 35
2026-05-08 07:00 | 6.755 | 6.805 | 5.417 | 10.518 | 105.555 | 0.0705 | 171.2857 | 0.515 | 0.08 | 0.123 | 4 | 0.01 | 0.914 | 35
2026-05-08 08:00 | 6.895 | 6.725 | 5.447 | 10.5185 | 105.6075 | 0.0654 | 124.9621 | 0.56 | 0.085 | 0.1645 | 4.5 | 0.01 | 0.915 | 35
2026-05-08 09:00 | 7.675 | 6.815 | 5.442 | 10.559 | 106.0135 | 0.0406 | 115.7948 | 1.065 | 0.165 | 0.3275 | 5 | 0.015 | 0.916 | 35
2026-05-08 10:00 | 8.445 | 6.815 | 5.437 | 10.611 | 106.587 | 0.0186 | 47.3497 | 0.765 | 0.225 | 0.6005 | 4.5 | 0.03 | 0.915 | 35
2026-05-08 11:00 | 7.68 | 6.69 | 5.3675 | 10.623 | 106.583 | 0.0329 | 16.4672 | 1.655 | 0.185 | 0.239 | 4.5 | 0.02 | 0.914 | 35
2026-05-08 12:00 | 7.48 | 6.74 | 5.4515 | 10.795 | 108.552 | 0.0412 | 347.9 | 1.515 | 0.15 | 0.2895 | 4 | 0.025 | 0.916 | 35
2026-05-08 13:00 | 7.39 | 6.4 | 5.4815 | 10.9685 | 110.401 | 0.06395 | 334.149 | 0.845 | 0.12 | 0.196 | 5 | 0.02 | 0.915 | 35
2026-05-08 14:00 | 7.34 | 6.48 | 5.501 | 10.876 | 109.5385 | 0.08375 | 326.5286 | 1.05 | 0.135 | 0.143 | 4.5 | 0.02 | 0.915 | 35
2026-05-08 15:00 | 7.225 | 6.88 | 5.521 | 10.9345 | 110.1785 | 0.03075 | 17.6131 | 0.815 | 0.14 | 0.582 | 4.5 | 0.025 | 0.915 | 35
2026-05-08 16:00 | 7.24 | 6.95 | 5.5305 | 10.868 | 109.4795 | 0.0369 | 74.5991 | 1.33 | 0.155 | 0.7465 | 4 | 0.025 | 0.914 | 35
2026-05-08 17:00 | 7.38 | 7.045 | 5.6295 | 10.8765 | 109.7515 | 0.0516 | 106.3983 | 0.955 | 0.145 | 0.1785 | 4 | 0.02 | 0.914 | 35
2026-05-08 18:00 | 7.485 | 7.085 | 5.6735 | 10.8825 | 109.8905 | 0.0973 | 79.8417 | 1.065 | 0.135 | 0.1875 | 5 | 0.02 | 0.915 | 35
2026-05-08 19:00 | 7.605 | 7.17 | 5.6785 | 10.863 | 109.852 | 0.1275 | 95.5121 | 1.54 | 0.115 | 0.0405 | 4.5 | 0.015 | 0.915 | 35
2026-05-08 20:00 | 7.635 | 7.25 | 5.659 | 10.88 | 109.6885 | 0.1413 | 97.1163 | 0.99 | 0.1 | 0.188 | 2.5 | 0.01 | 0.914 | 35
2026-05-08 21:00 | 7.82 | 7.34 | 5.649 | 10.9075 | 109.827 | 0.1456 | 106.7134 | 0.795 | 0.09 | 0.1145 | 4 | 0.01 | 0.915 | 35
2026-05-08 22:00 | 8.025 | 7.34 | 5.6345 | 10.916 | 109.7755 | 0.11945 | 109.6641 | 1.035 | 0.11 | 0.082 | 5 | 0.01 | 0.914 | 35
2026-05-08 23:00 | 7.805 | 7.29 | 5.58 | 10.883 | 109.235 | 0.09405 | 127.655 | 0.935 | 0.1 | 0.1825 | 4.5 | 0.01 | 0.916 | 35
2026-05-09 | 7.735 | 7.22 | 5.605 | 10.9385 | 109.7865 | 0.0752 | 126.194 | 0.79 | 0.075 | 0.166 | 4 | 0.01 | 0.914 | 35
2026-05-09 01:00 | 7.885 | 7.11 | 5.723 | 11.03 | 111.012 | 0.0322 | 50.2198 | 0.935 | 0.045 | 0.384 | 4.5 | 0.01 | 0.915 | 35
2026-05-09 02:00 | 7.835 | 7.095 | 5.8315 | 10.92 | 110.174 | 0.0385 | 79.2401 | 0.86 | 0.04 | 0.3395 | 4 | 0.01 | 0.914 | 35
2026-05-09 03:00 | 7.76 | 7.035 | 6.0025 | 11.029 | 111.701 | 0.05455 | 54.9467 | 0.985 | 0.045 | 0.1865 | 4 | 0.01 | 0.914 | 35
2026-05-09 04:00 | 7.825 | 6.945 | 5.949 | 11.0045 | 111.3035 | 0.05905 | 134.817 | 1.32 | 0.05 | 0.299 | 5 | 0.01 | 0.914 | 35
2026-05-09 05:00 | 7.705 | 7.015 | 5.9685 | 10.9795 | 111.1125 | 0.0933 | 157.4488 | 0.775 | 0.05 | 0.0935 | 5 | 0.01 | 0.914 | 35
2026-05-09 06:00 | 7.39 | 7.3 | 6.203 | 10.9745 | 111.532 | 0.0756 | 138.2261 | 0.61 | 0.05 | 0.2455 | 4.5 | 0.01 | 0.914 | 35
2026-05-09 07:00 | 7.34 | 7.155 | 6.32 | 10.5885 | 107.834 | 0.0906 | 117.1985 | 0.645 | 0.055 | 0.1185 | 4.5 | 0.01 | 0.914 | 35
2026-05-09 08:00 | 7.28 | 6.92 | 6.5625 | 10.307 | 105.554 | 0.16395 | 118.5736 | 0.72 | 0.07 | 0.103 | 4.5 | 0.01 | 0.915 | 35
2026-05-09 09:00 | 7.9 | 7.005 | 6.645 | 10.3 | 105.6875 | 0.15695 | 120.8082 | 1.3 | 0.11 | 0.069 | 5 | 0.01 | 0.915 | 35
2026-05-09 10:00 | 8.32 | 7.05 | 6.495 | 10.358 | 105.924 | 0.1135 | 125.2772 | 0.9 | 0.14 | 0.114 | 5 | 0.01 | 0.914 | 35
2026-05-09 11:00 | 8.435 | 7.1 | 5.9835 | 10.689 | 107.955 | 0.0931 | 126.3085 | 0.835 | 0.16 | 0.077 | 4 | 0.01 | 0.914 | 35
2026-05-09 12:00 | 8.305 | 7.015 | 6.0175 | 10.7785 | 108.944 | 0.0922 | 100.7833 | 0.745 | 0.135 | 0.149 | 4 | 0.01 | 0.914 | 35
2026-05-09 13:00 | 8.03 | 7.15 | 6.291 | 10.5475 | 107.3255 | 0.05135 | 46.6908 | 0.925 | 0.095 | 0.1545 | 4.5 | 0.01 | 0.915 | 35
2026-05-09 14:00 | 7.75 | 7.19 | 6.3495 | 10.537 | 107.352 | 0.0432 | 352.1738 | 1.16 | 0.09 | 0.3385 | 5 | 0.01 | 0.916 | 35
2026-05-09 15:00 | 7.655 | 7.19 | 6.398 | 10.522 | 107.3655 | 0.0297 | 351.8247 | 0.715 | 0.085 | 0.252 | 5 | 0.015 | 0.914 | 35
2026-05-09 16:00 | 7.87 | 7.205 | 6.5245 | 10.4415 | 106.9905 | 0.02395 | 9.649 | 0.635 | 0.115 | 0.578 | 4.5 | 0.02 | 0.915 | 35
2026-05-09 17:00 | 7.915 | 7.2 | 6.505 | 10.4695 | 107.209 | 0.05115 | 66.1766 | 0.985 | 0.125 | 0.2365 | 4.5 | 0.02 | 0.914 | 35
2026-05-09 18:00 | 7.795 | 7.235 | 6.6015 | 10.496 | 107.8 | 0.0588 | 110.1225 | 1.26 | 0.125 | 0.16 | 5 | 0.03 | 0.914 | 35
2026-05-09 19:00 | 7.68 | 7.245 | 6.6645 | 10.3855 | 106.848 | 0.108 | 113.0446 | 1.08 | 0.09 | 0.101 | 4.5 | 0.025 | 0.915 | 35
2026-05-09 20:00 | 7.62 | 7.295 | 6.8095 | 10.2095 | 105.382 | 0.10955 | 120.6076 | 1.145 | 0.055 | 0.0475 | 5 | 0.02 | 0.915 | 35
2026-05-09 21:00 | 7.725 | 7.5 | 6.853 | 10.174 | 105.1065 | 0.1004 | 132.21 | 0.755 | 0.04 | 0.0965 | 4 | 0.01 | 0.915 | 35
2026-05-09 22:00 | 8.105 | 7.325 | 6.915 | 10.1865 | 105.362 | 0.0936 | 120.3498 | 1.72 | 0.065 | 0.114 | 4.5 | 0.01 | 0.916 | 35
2026-05-09 23:00 | 8.085 | 7.235 | 6.959 | 10.1765 | 105.365 | 0.0481 | 113.417 | 1.185 | 0.08 | 0.148 | 5 | 0.01 | 0.914 | 35
2026-05-10 | 8.22 | 7.415 | 6.8965 | 10.121 | 104.699 | 0.0192 | 44.4276 | 0.94 | 0.09 | 0.7735 | 5 | 0.01 | 0.914 | 35
2026-05-10 01:00 | 8.64 | 7.495 | 6.9105 | 10.119 | 104.7455 | 0.02585 | 277.5461 | 0.885 | 0.105 | 0.702 | 4.5 | 0.015 | 0.914 | 35
2026-05-10 02:00 | 8.465 | 7.455 | 6.9295 | 10.122 | 104.8735 | 0.03635 | 271.3242 | 1.51 | 0.065 | 0.651 | 5 | 0.01 | 0.916 | 35
2026-05-10 03:00 | 8.23 | 7.355 | 7.141 | 10.1585 | 105.8285 | 0.0635 | 337.8446 | 1.115 | 0.06 | 0.1665 | 5 | 0.01 | 0.914 | 35
2026-05-10 04:00 | 8.095 | 7.38 | 7.0455 | 10.0985 | 104.966 | 0.0708 | 342.1417 | 1.34 | 0.035 | 0.202 | 3.5 | 0.01 | 0.914 | 35
2026-05-10 05:00 | 8.05 | 7.4 | 7.0115 | 10.075 | 104.633 | 0.02685 | 350.1971 | 0.85 | 0.04 | 0.594 | 4.5 | 0.01 | 0.914 | 35
2026-05-10 06:00 | 8.015 | 7.365 | 7.0405 | 10.086 | 104.8105 | 0.024 | 95.3975 | 1 | 0.035 | 0.4925 | 4 | 0.01 | 0.914 | 35
2026-05-10 07:00 | 8.02 | 7.445 | 7.117 | 10.096 | 105.0575 | 0.03715 | 67.4944 | 1.145 | 0.06 | 0.287 | 5 | 0.01 | 0.914 | 35
2026-05-10 08:00 | 8.205 | 7.465 | 7.0455 | 10.03 | 104.112 | 0.04885 | 47.6987 | 0.985 | 0.08 | 0.219 | 4.5 | 0.01 | 0.915 | 35
2026-05-10 09:00 | 8.365 | 7.465 | 6.944 | 9.959 | 103.1175 | 0.06325 | 43.5734 | 0.73 | 0.085 | 0.2645 | 4.5 | 0.01 | 0.914 | 35
2026-05-10 10:00 | 8.735 | 7.42 | 6.925 | 9.9575 | 103.0625 | 0.07335 | 117.9147 | 1.115 | 0.175 | 0.209 | 5 | 0.01 | 0.915 | 35
2026-05-10 11:00 | 9.195 | 7.375 | 6.954 | 9.953 | 103.0835 | 0.03785 | 157.6207 | 0.72 | 0.19 | 0.5045 | 4 | 0.01 | 0.915 | 35
2026-05-10 12:00 | 9.29 | 7.375 | 6.8865 | 9.9605 | 103.042 | 0.02105 | 173.864 | 1.035 | 0.175 | 0.7615 | 4 | 0.015 | 0.914 | 35
2026-05-10 13:00 | 9.41 | 7.39 | 6.867 | 9.995 | 103.3735 | 0.02205 | 275.4495 | 0.775 | 0.185 | 0.5745 | 5 | 0.02 | 0.914 | 35
2026-05-10 14:00 | 9.255 | 7.42 | 7.0355 | 10.136 | 105.2655 | 0.03805 | 269.4907 | 0.695 | 0.16 | 0.5685 | 4.5 | 0.02 | 0.914 | 35
2026-05-10 15:00 | 9.11 | 7.48 | 7.0835 | 10.2125 | 106.2435 | 0.05875 | 309.9129 | 1.595 | 0.135 | 0.268 | 4 | 0.02 | 0.914 | 35
2026-05-10 16:00 | 8.94 | 7.415 | 7.069 | 10.313 | 107.223 | 0.03885 | 354.2598 | 1.4 | 0.065 | 0.4445 | 4.5 | 0.02 | 0.914 | 35
2026-05-10 17:00 | 9.445 | 7.29 | 7.079 | 10.319 | 107.328 | 0.05165 | 350.1971 | 0.845 | 0.055 | 0.265 | 5 | 0.02 | 0.914 | 35
2026-05-10 18:00 | 9.53 | 7.395 | 7.1795 | 10.352 | 107.9215 | 0.03955 | 11.5451 | 1.26 | 0.035 | 0.3515 | 5 | 0.02 | 0.914 | 35
2026-05-10 19:00 | 9.345 | 7.54 | 7.117 | 10.428 | 108.4945 | 0.02245 | 92.7046 | 1.075 | 0.035 | 0.2705 | 5 | 0.015 | 0.914 | 35
2026-05-10 20:00 | 9.025 | 7.59 | 7.103 | 10.3535 | 107.6105 | 0.0376 | 79.2114 | 1.03 | 0.03 | 0.625 | 4 | 0.015 | 0.914 | 35
2026-05-10 21:00 | 8.97 | 7.53 | 7.0885 | 10.248 | 106.384 | 0.0342 | 106.1118 | 1.33 | 0.04 | 0.5395 | 5 | 0.015 | 0.914 | 35
2026-05-10 22:00 | 9.505 | 7.52 | 7.098 | 10.191 | 105.779 | 0.0478 | 104.4789 | 0.865 | 0.045 | 0.2945 | 5 | 0.01 | 0.914 | 35
2026-05-10 23:00 | 9.51 | 7.52 | 7.103 | 10.214 | 105.9695 | 0.0587 | 140.0882 | 0.87 | 0.065 | 0.182 | 4.5 | 0.01 | 0.915 | 35
2026-05-11 | 9.375 | 7.545 | 7.0645 | 10.152 | 105.1545 | 0.0387 | 135.304 | 0.745 | 0.06 | 0.527 | 4.5 | 0.015 | 0.914 | 35
2026-05-11 01:00 | 9.475 | 7.595 | 7.021 | 10.0975 | 104.4435 | 0.03845 | 153.524 | 1.35 | 0.035 | 0.4625 | 4.5 | 0.015 | 0.915 | 35
2026-05-11 02:00 | 9.385 | 7.655 | 6.9395 | 10.1445 | 104.715 | 0.0411 | 171.2571 | 1.455 | 0.055 | 0.431 | 4.5 | 0.015 | 0.914 | 35
2026-05-11 03:00 | 9.4 | 7.655 | 7.122 | 10.205 | 105.752 | 0.0359 | 174.3511 | 0.965 | 0.06 | 0.4645 | 5 | 0.02 | 0.914 | 35
2026-05-11 04:00 | 9.17 | 7.63 | 7.256 | 10.2365 | 106.374 | 0.02935 | 254.0781 | 0.605 | 0.07 | 0.6415 | 4.5 | 0.02 | 0.914 | 35
2026-05-11 05:00 | 8.75 | 7.605 | 7.237 | 10.189 | 105.7815 | 0.03355 | 82.821 | 1.805 | 0.065 | 0.276 | 4.5 | 0.01 | 0.914 | 35
2026-05-11 06:00 | 8.52 | 7.64 | 7.2515 | 10.137 | 105.2205 | 0.0276 | 127.4258 | 0.935 | 0.08 | 0.6605 | 5 | 0.02 | 0.914 | 35
2026-05-11 07:00 | 8.54 | 7.64 | 7.2755 | 10.1315 | 105.167 | 0.0209 | 55.0039 | 0.905 | 0.08 | 0.706 | 4.5 | 0.02 | 0.914 | 35
2026-05-11 08:00 | 8.645 | 7.62 | 7.218 | 10.1275 | 104.9605 | 0.05425 | 102.9605 | 0.695 | 0.085 | 0.4875 | 5 | 0.015 | 0.914 | 35
2026-05-11 09:00 | 8.76 | 7.65 | 7.2325 | 10.1345 | 105.07 | 0.07735 | 99.5228 | 0.53 | 0.075 | 0.078 | 4.5 | 0.01 | 0.914 | 35
2026-05-11 10:00 | 9.06 | 7.675 | 7.266 | 10.208 | 105.9435 | 0.07855 | 112.9586 | 1.1 | 0.065 | 0.1755 | 4.5 | 0.01 | 0.914 | 35
2026-05-11 11:00 | 9.815 | 7.785 | 7.189 | 10.0845 | 104.4945 | 0.0812 | 127.6836 | 1.755 | 0.115 | 0.244 | 4.5 | 0.01 | 0.914 | 35
2026-05-11 12:00 | 10.1 | 8.01 | 7.079 | 9.8905 | 102.305 | 0.06435 | 123.2432 | 1.21 | 0.14 | 0.168 | 5 | 0.02 | 0.914 | 35
2026-05-11 13:00 | 9.81 | 7.98 | 7.1505 | 10.103 | 104.688 | 0.02795 | 112.8727 | 1.43 | 0.19 | 0.7705 | 5 | 0.025 | 0.914 | 35
2026-05-11 14:00 | 9.445 | 7.835 | 7.1075 | 10.1225 | 104.838 | 0.03065 | 234.483 | 0.96 | 0.195 | 0.328 | 5 | 0.025 | 0.914 | 35
2026-05-11 15:00 | 9.08 | 7.81 | 7.242 | 10.4905 | 109.045 | 0.0227 | 240.6423 | 0.88 | 0.17 | 0.967 | 2 | 0.02 | 0.914 | 35
2026-05-11 16:00 | 8.97 | 7.81 | 7.242 | 10.533 | 109.52 | 0.04115 | 264.8211 | 0.805 | 0.1 | 0.2275 | 4.5 | 0.025 | 0.914 | 35
2026-05-11 17:00 | 9.15 | 7.68 | 7.285 | 10.5155 | 109.4605 | 0.0279 | 203.9157 | 2.21 | 0.075 | 0.777 | 4 | 0.02 | 0.914 | 35
2026-05-11 18:00 | 9.205 | 7.61 | 7.2465 | 10.3115 | 107.2245 | 0.02545 | 152.0057 | 1.18 | 0.045 | 0.8755 | 5 | 0.02 | 0.914 | 35
2026-05-11 19:00 | 9.185 | 7.67 | 7.299 | 10.3725 | 107.9275 | 0.0297 | 194.4619 | 1.345 | 0.08 | 0.6 | 4 | 0.02 | 0.914 | 35
2026-05-11 20:00 | 9.13 | 7.75 | 7.323 | 10.394 | 108.151 | 0.0318 | 98.7493 | 1.61 | 0.1 | 0.7815 | 5 | 0.02 | 0.914 | 35
2026-05-11 21:00 | 8.995 | 7.74 | 7.29 | 10.272 | 106.7365 | 0.04785 | 52.7981 | 2.045 | 0.09 | 0.584 | 4 | 0.02 | 0.914 | 35
2026-05-11 22:00 | 8.905 | 7.835 | 7.3375 | 10.31 | 107.195 | 0.0481 | 113.7894 | 1.95 | 0.095 | 0.4265 | 3.5 | 0.02 | 0.914 | 35
2026-05-11 23:00 | 8.96 | 7.995 | 7.352 | 10.3365 | 107.4975 | 0.08485 | 101.9005 | 0.975 | 0.08 | 0.084 | 4.5 | 0.02 | 0.914 | 35
2026-05-12 | 9.455 | 8.13 | 7.251 | 10.0075 | 103.8145 | 0.0963 | 129.6317 | 0.89 | 0.105 | 0.0775 | 5 | 0.02 | 0.914 | 35
2026-05-12 01:00 | 9.42 | 8.23 | 7.361 | 10.261 | 106.721 | 0.0759 | 151.0603 | 1.395 | 0.09 | 0.1595 | 5 | 0.02 | 0.914 | 35
2026-05-12 02:00 | 9.395 | 8.62 | 7.2085 | 9.718 | 100.788 | 0.05575 | 171.4863 | 1.19 | 0.08 | 0.3615 | 4.5 | 0.02 | 0.914 | 35
2026-05-12 03:00 | 9.205 | 8.34 | 7.3185 | 10.0955 | 104.896 | 0.02525 | 185.18 | 0.91 | 0.095 | 0.371 | 4.5 | 0.02 | 0.915 | 35
2026-05-12 04:00 | 8.995 | 8.075 | 7.3185 | 10.0335 | 104.2375 | 0.0361 | 291.9793 | 2.59 | 0.1 | 0.622 | 4.5 | 0.02 | 0.914 | 35
2026-05-12 05:00 | 8.95 | 7.89 | 7.4325 | 10.318 | 107.4505 | 0.0584 | 322.2028 | 0.965 | 0.105 | 0.2495 | 4.5 | 0.02 | 0.914 | 35
2026-05-12 06:00 | 8.865 | 7.885 | 7.395 | 10.2345 | 106.4205 | 0.02205 | 239.4964 | 0.685 | 0.085 | 0.504 | 4.5 | 0.02 | 0.914 | 35
2026-05-12 07:00 | 8.9 | 7.885 | 7.4185 | 10.271 | 106.808 | 0.0477 | 336.9045 | 1.515 | 0.07 | 0.4135 | 4.5 | 0.02 | 0.914 | 35
2026-05-12 08:00 | 8.86 | 8.2 | 7.352 | 10.1525 | 105.4185 | 0.05675 | 24.9757 | 1.435 | 0.06 | 0.34 | 4.5 | 0.015 | 0.914 | 35
2026-05-12 09:00 | 8.945 | 8.68 | 7.261 | 10.172 | 105.424 | 0.10305 | 85.8004 | 0.825 | 0.05 | 0.1835 | 3.5 | 0.015 | 0.914 | 35
2026-05-12 10:00 | 9.205 | 8.83 | 7.3945 | 10.3115 | 107.201 | 0.1199 | 92.2749 | 1.63 | 0.055 | 0.1055 | 5 | 0.015 | 0.914 | 35
2026-05-12 11:00 | 9.425 | 8.8 | 7.4135 | 10.2095 | 106.2115 | 0.11605 | 106.255 | 0.625 | 0.1 | 0.044 | 4 | 0.015 | 0.914 | 35
2026-05-12 12:00 | 10.07 | 8.69 | 7.3755 | 10.0175 | 104.171 | 0.0968 | 120.6936 | 0.615 | 0.17 | 0.1185 | 4.5 | 0.025 | 0.914 | 35
2026-05-12 13:00 | 10.24 | 8.68 | 7.3375 | 9.961 | 103.5525 | 0.0621 | 144.2421 | 0.95 | 0.2 | 0.194 | 5 | 0.02 | 0.914 | 35
2026-05-12 14:00 | 9.99 | 8.675 | 7.323 | 9.8115 | 101.993 | 0.05355 | 196.4672 | 1.035 | 0.245 | 0.165 | 5 | 0.02 | 0.914 | 35
2026-05-12 15:00 | 9.76 | 8.655 | 7.347 | 10.0865 | 104.9555 | 0.06895 | 279.8612 | 0.695 | 0.165 | 0.202 | 4 | 0.02 | 0.914 | 35
2026-05-12 16:00 | 9.895 | 8.49 | 7.347 | 10.0445 | 104.5635 | 0.09745 | 291.3777 | 1.11 | 0.115 | 0.2025 | 4.5 | 0.02 | 0.915 | 35
2026-05-12 17:00 | 10.03 | 8.105 | 7.371 | 10.194 | 106.176 | 0.0596 | 294.93 | 1.37 | 0.11 | 0.541 | 5 | 0.02 | 0.914 | 35
2026-05-12 18:00 | 9.675 | 7.97 | 7.3615 | 10.241 | 106.636 | 0.0482 | 268.8318 | 1.61 | 0.09 | 0.1795 | 4.5 | 0.015 | 0.914 | 35
2026-05-12 19:00 | 9.465 | 8.055 | 7.3135 | 10.236 | 106.3905 | 0.01945 | 167.4756 | 1.05 | 0.085 | 0.603 | 4.5 | 0.01 | 0.914 | 35
2026-05-12 20:00 | 9.435 | 8.115 | 7.247 | 10.2415 | 106.2135 | 0.02455 | 116.024 | 0.875 | 0.065 | 0.705 | 5 | 0.01 | 0.914 | 35
2026-05-12 21:00 | 9.515 | 8.075 | 7.0885 | 10.079 | 104.0975 | 0.0378 | 116.8834 | 0.905 | 0.06 | 0.4195 | 5 | 0.01 | 0.914 | 35
2026-05-12 22:00 | 9.475 | 8.09 | 7.275 | 10.274 | 106.5805 | 0.0391 | 109.2917 | 0.6 | 0.045 | 0.151 | 4.5 | 0.01 | 0.914 | 35
2026-05-12 23:00 | 9.365 | 8.06 | 7.342 | 10.0575 | 104.485 | 0.02775 | 109.4636 | 0.65 | 0.045 | 0.6315 | 4.5 | 0.01 | 0.914 | 35
2026-05-13 | 9.165 | 8.32 | 7.323 | 10.033 | 104.138 | 0.0379 | 154.0111 | 0.98 | 0.075 | 0.2735 | 4 | 0.01 | 0.914 | 35
2026-05-13 01:00 | 10.005 | 8.095 | 7.098 | 10.0125 | 103.391 | 0.0419 | 171.6582 | 0.875 | 0.125 | 0.2955 | 4.5 | 0.01 | 0.914 | 35
2026-05-13 02:00 | 9.535 | 8.46 | 7.002 | 9.9445 | 102.4725 | 0.046 | 219.2709 | 0.915 | 0.09 | 0.261 | 5 | 0.01 | 0.914 | 35
2026-05-13 03:00 | 9.28 | 8.055 | 7.1125 | 10.057 | 103.927 | 0.069 | 304.8708 | 2.295 | 0.065 | 0.1475 | 5 | 0.01 | 0.914 | 35
2026-05-13 04:00 | 9.265 | 7.885 | 7.175 | 9.8995 | 102.4605 | 0.11815 | 318.2494 | 1.045 | 0.065 | 0.104 | 5 | 0.01 | 0.914 | 35
2026-05-13 05:00 | 9.365 | 7.81 | 7.275 | 9.9605 | 103.374 | 0.0614 | 285.6195 | 1.76 | 0.065 | 0.232 | 5 | 0.01 | 0.914 | 35
2026-05-13 06:00 | 9.255 | 7.655 | 7.2325 | 9.8965 | 102.5795 | 0.05835 | 200.4493 | 1.275 | 0.055 | 0.157 | 5 | 0.01 | 0.914 | 35
2026-05-13 07:00 | 9.15 | 7.735 | 7.141 | 9.8495 | 101.874 | 0.07595 | 264.0476 | 1.47 | 0.055 | 0.493 | 4.5 | 0.01 | 0.914 | 35
2026-05-13 08:00 | 9.155 | 7.915 | 7.0305 | 9.918 | 102.3295 | 0.02995 | 16.8163 | 1.78 | 0.04 | 0.3805 | 5 | 0.01 | 0.914 | 35
2026-05-13 09:00 | 9.22 | 8.225 | 7.103 | 9.909 | 102.4045 | 0.01335 | 274.9052 | 0.615 | 0.03 | 1.1055 | 5 | 0.01 | 0.914 | 35
2026-05-13 10:00 | 9.13 | 8.055 | 7.1745 | 10.0745 | 104.302 | 0.03605 | 110.6954 | 0.43 | 0.04 | 0.616 | 3.5 | 0.01 | 0.914 | 35
2026-05-13 11:00 | 9.205 | 7.855 | 7.2275 | 9.9205 | 102.8655 | 0.0891 | 134.5305 | 0.865 | 0.06 | 0.0885 | 4.5 | 0.01 | 0.914 | 35
2026-05-13 12:00 | 9.26 | 7.925 | 7.271 | 9.916 | 102.974 | 0.0739 | 127.7409 | 1.16 | 0.13 | 0.2125 | 5 | 0.01 | 0.914 | 35
2026-05-13 13:00 | 9.81 | 8.025 | 7.3325 | 9.8785 | 102.775 | 0.0751 | 117.3418 | 0.8 | 0.16 | 0.183 | 4.5 | 0.01 | 0.914 | 35
2026-05-13 14:00 | 9.72 | 8.205 | 7.108 | 9.755 | 101.097 | 0.0519 | 99.9525 | 0.555 | 0.175 | 0.257 | 5 | 0.015 | 0.914 | 35
2026-05-13 15:00 | 9.475 | 8.3 | 7.127 | 9.822 | 101.876 | 0.03285 | 114.1618 | 1.365 | 0.155 | 0.6245 | 5 | 0.01 | 0.914 | 35
2026-05-13 16:00 | 9.365 | 8.395 | 7.29 | 9.9675 | 103.879 | 0.0297 | 167.5329 | 2.47 | 0.105 | 1.013 | 5 | 0.01 | 0.914 | 35
2026-05-13 17:00 | 9.385 | 8.27 | 7.366 | 10.056 | 105.0425 | 0.03795 | 287.281 | 1.46 | 0.06 | 0.4535 | 4.5 | 0.01 | 0.914 | 35
2026-05-13 18:00 | 9.515 | 8.085 | 7.571 | 10.1315 | 106.3595 | 0.0509 | 225.287 | 0.99 | 0.07 | 0.555 | 4.5 | 0.01 | 0.914 | 35
2026-05-13 19:00 | 9.415 | 8.045 | 7.366 | 10.053 | 105.0925 | 0.07475 | 239.8688 | 0.535 | 0.08 | 0.152 | 4 | 0.01 | 0.914 | 35
2026-05-13 20:00 | 9.415 | 8.12 | 7.242 | 10.1225 | 105.515 | 0.05285 | 249.8669 | 1.685 | 0.07 | 0.1325 | 4.5 | 0.01 | 0.914 | 35
2026-05-13 21:00 | 9.505 | 8.055 | 7.3425 | 10.2885 | 107.4315 | 0.02875 | 220.5888 | 0.93 | 0.06 | 0.22 | 5 | 0.01 | 0.914 | 35
2026-05-13 22:00 | 9.5 | 8.505 | 7.5565 | 10.236 | 107.4055 | 0.0814 | 112.0419 | 1.595 | 0.06 | 0.228 | 4.5 | 0.01 | 0.914 | 35
2026-05-13 23:00 | 9.545 | 8.36 | 7.614 | 10.258 | 107.79 | 0.07205 | 101.213 | 0.805 | 0.04 | 0.22 | 4.5 | 0.01 | 0.914 | 35
2026-05-14 | 9.495 | 8.41 | 7.495 | 10.1165 | 106.0265 | 0.10545 | 114.1905 | 1.265 | 0.045 | 0.0935 | 4.5 | 0.01 | 0.914 | 35
2026-05-14 01:00 | 9.785 | 8.495 | 7.4185 | 9.974 | 104.394 | 0.1072 | 136.5931 | 1.03 | 0.115 | 0.114 | 4 | 0.01 | 0.914 | 35
2026-05-14 02:00 | 10.21 | 8.62 | 7.528 | 10.0545 | 105.5655 | 0.07025 | 120.2638 | 0.315 | 0.21 | 0.1675 | 5 | 0.01 | 0.914 | 35
2026-05-14 03:00 | 10.14 | 8.68 | 7.604 | 10.12 | 106.451 | 0.0562 | 123.6443 | 0.45 | 0.2 | 0.114 | 2.5 | 0.02 | 0.914 | 35
2026-05-14 04:00 | 9.805 | 8.745 | 7.404 | 10.0305 | 105.049 | 0.0312 | 31.7079 | 1.26 | 0.09 | 0.4255 | 5 | 0.01 | 0.914 | 35
2026-05-14 05:00 | 9.7 | 8.8 | 7.3565 | 9.8255 | 102.8485 | 0.0505 | 308.8815 | 1.68 | 0.06 | 0.26 | 4.5 | 0.01 | 0.914 | 35
2026-05-14 06:00 | 9.6 | 8.495 | 7.4185 | 9.832 | 103.1065 | 0.03665 | 305.1287 | 1.535 | 0.075 | 0.2295 | 4.5 | 0.02 | 0.914 | 35
2026-05-14 07:00 | 9.69 | 8.28 | 7.614 | 9.973 | 105.0925 | 0.01365 | 159.8839 | 0.495 | 0.055 | 0.596 | 4.5 | 0.02 | 0.914 | 35
2026-05-14 08:00 | 9.77 | 8.25 | 7.5755 | 9.9765 | 105.067 | 0.04945 | 208.8718 | 0.92 | 0.075 | 0.168 | 3.5 | 0.025 | 0.914 | 35
2026-05-14 09:00 | 9.76 | 8.415 | 7.59 | 10.2995 | 108.5225 | 0.0515 | 203.4287 | 1.015 | 0.075 | 0.2385 | 4.5 | 0.02 | 0.914 | 35
2026-05-14 10:00 | 10.005 | 8.45 | 7.7375 | 10.2675 | 108.5825 | 0.0488 | 131.5511 | 1.09 | 0.08 | 0.435 | 4 | 0.02 | 0.914 | 35
2026-05-14 11:00 | 10.245 | 8.32 | 7.804 | 10.3245 | 109.4155 | 0.03825 | 88.1209 | 1.15 | 0.135 | 0.1665 | 4.5 | 0.02 | 0.914 | 35
2026-05-14 12:00 | 10.085 | 8.34 | 7.609 | 10.123 | 106.8405 | 0.051 | 108.5755 | 0.58 | 0.13 | 0.2715 | 4.5 | 0.025 | 0.914 | 35
2026-05-14 13:00 | 9.845 | 8.205 | 7.5615 | 9.9695 | 105.153 | 0.09205 | 129.1447 | 0.815 | 0.13 | 0.0605 | 4 | 0.02 | 0.914 | 35
2026-05-14 14:00 | 10.13 | 8.26 | 7.7275 | 10.1355 | 107.406 | 0.0679 | 111.7554 | 0.855 | 0.205 | 0.1705 | 4.5 | 0.03 | 0.914 | 35
2026-05-14 15:00 | 10.03 | 8.29 | 7.642 | 9.995 | 105.791 | 0.06665 | 87.6339 | 0.98 | 0.245 | 0.0995 | 4.5 | 0.03 | 0.914 | 35
2026-05-14 16:00 | 9.955 | 8.255 | 7.685 | 10.191 | 108.083 | 0.06595 | 108.5182 | 2.245 | 0.33 | 0.155 | 4 | 0.045 | 0.914 | 35
2026-05-14 17:00 | 9.85 | 8.14 | 7.6565 | 10.031 | 106.381 | 0.0374 | 170.0539 | 0.375 | 0.35 | 0.4335 | 4 | 0.045 | 0.914 | 35
2026-05-14 18:00 | 9.38 | 8.455 | 7.898 | 10.358 | 110.521 | 0.04885 | 201.2514 | 1.005 | 0.27 | 0.466 | 4.5 | 0.05 | 0.914 | 35
2026-05-14 19:00 | 9.13 | 9.05 | 8.092 | 10.483 | 112.2945 | 0.0836 | 282.6401 | 1.93 | 0.215 | 0.165 | 4.5 | 0.06 | 0.914 | 35
2026-05-14 20:00 | 9.125 | 9.055 | 8.459 | 10.4835 | 113.2255 | 0.06715 | 235.2565 | 1.175 | 0.185 | 0.232 | 5 | 0.055 | 0.914 | 35
2026-05-14 21:00 | 9.31 | 9.11 | 8.707 | 10.317 | 111.915 | 0.0768 | 170.7701 | 1.295 | 0.11 | 0.1565 | 5 | 0.05 | 0.914 | 35
2026-05-14 22:00 | 9.585 | 9.29 | 8.767 | 10.325 | 112.1175 | 0.1607 | 127.1966 | 1.655 | 0.15 | 0.0765 | 4.5 | 0.04 | 0.914 | 35
2026-05-14 23:00 | 9.695 | 9.53 | 8.8885 | 10.346 | 112.6765 | 0.2527 | 141.1195 | 2.095 | 0.155 | 0.0475 | 4.5 | 0.04 | 0.914 | 35
2026-05-15 | 9.775 | 9.635 | 8.823 | 10.2235 | 111.1665 | 0.3015 | 134.5878 | 1.02 | 0.14 | 0.0535 | 5 | 0.045 | 0.914 | 35
2026-05-15 01:00 | 9.85 | 9.71 | 8.814 | 9.904 | 107.6665 | 0.28185 | 138.9423 | 1.19 | 0.14 | 0.032 | 5 | 0.04 | 0.914 | 35
2026-05-15 02:00 | 9.91 | 9.81 | 8.674 | 10.021 | 108.5925 | 0.27015 | 143.6119 | 1.05 | 0.12 | 0.031 | 4.5 | 0.03 | 0.914 | 35
2026-05-15 03:00 | 10.015 | 9.825 | 8.2615 | 10.0695 | 108.0955 | 0.20875 | 149.9144 | 1.475 | 0.15 | 0.0865 | 4 | 0.04 | 0.914 | 35
2026-05-15 04:00 | 10.01 | 9.81 | 8.097 | 9.6205 | 105.48 | 0.1559 | 136.1634 | 1.005 | 0.11 | 0.081 | 4.5 | 0.03 | 0.914 | 35
2026-05-15 05:00 | 10.215 | 9.76 | 8.3695 | 9.885 | 106.275 | 0.10405 | 118.4304 | 1.23 | 0.13 | 0.106 | 4.5 | 0.035 | 0.915 | 35
2026-05-15 06:00 | 10.07 | 9.71 | 8.5245 | 9.7605 | 105.2625 | 0.08215 | 78.839 | 0.995 | 0.085 | 0.1415 | 4.5 | 0.045 | 0.914 | 35
2026-05-15 07:00 | 10.005 | 9.59 | 8.8605 | 9.6145 | 104.436 | 0.08865 | 83.6518 | 0.545 | 0.14 | 0.243 | 5 | 0.055 | 0.914 | 35
2026-05-15 08:00 | 9.975 | 9.395 | 9.0045 | 9.606 | 104.242 | 0.1046 | 118.2871 | 1.385 | 0.155 | 0.182 | 4.5 | 0.055 | 0.914 | 35
2026-05-15 09:00 | 9.89 | 9.115 | 9.0745 | 9.485 | 103.354 | 0.1541 | 123.5297 | 0.865 | 0.09 | 0.071 | 4.5 | 0.04 | 0.914 | 35
2026-05-15 10:00 | 9.87 | 9.09 | 9.0555 | 9.4605 | 102.9715 | 0.1877 | 114.9353 | 0.96 | 0.07 | 0.064 | 5 | 0.03 | 0.914 | 35
2026-05-15 11:00 | 9.93 | 9.12 | 9.042 | 9.409 | 102.336 | 0.15575 | 116.1672 | 1.25 | 0.065 | 0.053 | 4.5 | 0.03 | 0.914 | 35
2026-05-15 12:00 | 10.065 | 9.12 | 9.0375 | 9.4045 | 102.267 | 0.1562 | 121.066 | 0.85 | 0.08 | 0.0905 | 5 | 0.03 | 0.914 | 35
2026-05-15 13:00 | 10.38 | 9.12 | 9.014 | 9.406 | 102.2275 | 0.1528 | 123.0427 | 1.31 | 0.085 | 0.046 | 4.5 | 0.025 | 0.914 | 35
2026-05-15 14:00 | 10.785 | 9.15 | 8.9305 | 9.4315 | 102.3395 | 0.1429 | 124.3605 | 0.795 | 0.085 | 0.076 | 4.5 | 0.03 | 0.914 | 35
2026-05-15 15:00 | 10.85 | 9.165 | 8.5335 | 9.378 | 101.302 | 0.1068 | 127.5691 | 0.935 | 0.065 | 0.062 | 4 | 0.025 | 0.914 | 35
2026-05-15 16:00 | 10.455 | 9.25 | 8.6505 | 9.344 | 101.69 | 0.08785 | 193.6024 | 1.67 | 0.24 | 0.071 | 5 | 0.045 | 0.915 | 35
2026-05-15 17:00 | 10.945 | 9.215 | 8.735 | 9.229 |  | 0.0541 | 226.0032 | 1.4 | 0.205 | 0.354 | 4 | 0.045 | 0.914 | 35
2026-05-15 18:00 | 10.915 | 9.155 | 8.8655 | 9.2605 | 100.269 | 0.0532 | 292.6955 | 1.375 | 0.145 | 0.426 | 5 | 0.05 | 0.914 | 35
2026-05-15 19:00 | 10.89 | 9.185 | 8.977 | 9.357 | 101.5375 | 0.05155 | 271.7539 | 0.575 | 0.08 | 0.3035 | 4 | 0.045 | 0.914 | 35
2026-05-15 20:00 | 10.71 | 9.16 | 8.963 | 9.3465 | 101.3595 | 0.03505 | 288.4842 | 2.08 | 0.055 | 0.6395 | 5 | 0.025 | 0.914 | 35
2026-05-15 21:00 | 10.635 | 9.12 | 8.907 | 9.446 | 102.203 | 0.02895 | 57.525 | 0.985 | 0.08 | 0.5785 | 5 | 0.03 | 0.914 | 35
2026-05-15 22:00 | 10.595 | 9.06 | 8.865 | 9.4535 | 102.127 | 0.02525 | 159.4542 | 0.965 | 0.065 | 0.707 | 4 | 0.03 | 0.914 | 35
2026-05-15 23:00 | 10.325 | 9.06 | 8.8885 | 9.4235 | 101.859 | 0.03275 | 139.9736 | 2.18 | 0.055 | 0.5765 | 5 | 0.03 | 0.914 | 35
2026-05-16 | 10.23 | 9.12 | 8.9165 | 9.3905 | 101.52 | 0.0415 | 115.1932 | 1.25 | 0.06 | 0.3515 | 4.5 | 0.02 | 0.914 | 35
2026-05-16 01:00 | 10.115 | 9.15 | 8.93 | 9.396 | 101.628 | 0.05365 | 121.8968 | 1.395 | 0.08 | 0.235 | 5 | 0.03 | 0.914 | 35
2026-05-16 02:00 | 10.195 | 9.145 | 8.93 | 9.398 | 101.651 | 0.0658 | 127.9988 | 2.365 | 0.22 | 0.124 | 5 | 0.025 | 0.914 | 35
2026-05-16 03:00 | 10.28 | 9.13 | 8.8515 | 9.134 | 98.759 | 0.0409 | 132.8976 | 1.06 | 0.19 | 0.504 | 4.5 | 0.03 | 0.914 | 35
2026-05-16 04:00 | 9.875 | 9.11 | 8.6975 |  |  | 0.0337 | 101.5281 | 2.08 | 0.165 | 0.893 | 5 | 0.03 | 0.914 | 35
2026-05-16 05:00 | 9.74 | 9.045 | 8.744 | 8.5425 | 92.634 | 0.0408 | 294.5576 | 3.53 | 0.25 | 0.369 | 5 | 0.03 | 0.914 | 35
2026-05-16 06:00 | 9.705 | 8.96 | 8.902 | 9.069 | 98.029 | 0.0552 | 311.8323 | 1.365 | 0.175 | 0.2385 | 4.5 | 0.035 | 0.914 | 35
2026-05-16 07:00 | 9.44 | 8.975 | 8.851 | 8.979 | 96.923 | 0.0365 | 309.8269 | 0.63 | 0.08 | 0.223 | 5 | 0.035 | 0.914 | 35
2026-05-16 08:00 | 10.09 | 8.915 | 8.814 | 9.137 | 98.5645 | 0.0424 | 260.8677 | 0.93 | 0.04 | 0.582 | 4.5 | 0.02 | 0.914 | 35
2026-05-16 09:00 | 10.185 | 8.885 | 8.791 | 9.16 | 98.781 | 0.0181 | 11.9409 | 0.465 | 0.06 | 0.8895 | 4.5 | 0.02 | 0.914 | 35
2026-05-16 10:00 | 10.385 | 8.925 | 8.772 | 9.3665 | 101.0745 | 0.0362 | 84.368 | 1.525 | 0.085 | 0.2615 | 4.5 | 0.02 | 0.914 | 35
2026-05-16 11:00 | 11.155 | 8.9 | 8.7765 | 9.198 | 99.2525 | 0.01665 | 166.5302 | 0.87 | 0.12 | 0.917 | 4.5 | 0.02 | 0.914 | 35
2026-05-16 12:00 | 10.75 | 8.81 | 8.791 | 9.2245 | 99.639 | 0.0294 | 231.3317 | 1.6 | 0.13 | 0.5335 | 4.5 | 0.02 | 0.914 | 35
2026-05-16 13:00 | 10.255 | 8.825 | 8.842 | 9.1455 | 98.97 | 0.03125 | 148.6253 | 1.9 | 0.165 | 0.3335 | 5 | 0.02 | 0.914 | 35
2026-05-16 14:00 | 10.14 | 8.975 | 8.7955 | 9.117 | 98.625 | 0.0749 | 156.3029 | 1.175 | 0.235 | 0.2085 | 4.5 | 0.02 | 0.914 | 35
2026-05-16 15:00 | 10.41 | 8.96 | 8.791 | 9.121 | 98.7475 | 0.05265 | 134.5305 | 0.8 | 0.3 | 0.275 | 5 | 0.025 | 0.914 | 35
2026-05-16 16:00 | 10.5 | 8.96 | 8.786 | 9.182 | 99.436 | 0.01985 | 60.2752 | 1.48 | 0.27 | 0.9895 | 5 | 0.03 | 0.914 | 35
2026-05-16 17:00 | 10.22 | 8.83 | 8.7395 | 8.937 | 95.231 | 0.0518 | 292.3804 | 1.225 | 0.255 | 0.2105 | 4.5 | 0.035 | 0.914 | 35
2026-05-16 18:00 | 9.725 | 8.9 | 8.716 | 9.3495 | 101.1475 | 0.04495 | 269.2902 | 1.7 | 0.225 | 0.2495 | 5 | 0.025 | 0.914 | 35
2026-05-16 19:00 | 9.32 | 8.695 | 8.688 | 9.2035 | 99.521 | 0.0766 | 245.4551 | 0.785 | 0.125 | 0.1075 | 5 | 0.02 | 0.914 | 35
2026-05-16 20:00 | 9.09 | 8.68 | 8.632 | 9.424 | 101.767 | 0.04765 | 220.4169 | 1.315 | 0.085 | 0.2585 | 4.5 | 0.02 | 0.914 | 35
2026-05-16 21:00 | 9.19 | 8.675 | 8.445 | 9.502 | 102.157 | 0.0316 | 253.4765 | 0.72 | 0.065 | 0.407 | 4.5 | 0.02 | 0.914 | 35
2026-05-16 22:00 | 9.03 | 8.65 | 8.3885 | 9.516 | 102.176 | 0.0461 | 256.0548 | 0.805 | 0.06 | 0.414 | 5 | 0.015 | 0.914 | 35
2026-05-16 23:00 | 8.94 | 8.415 | 8.342 | 9.5605 | 102.615 | 0.0411 | 341.66 | 1.705 | 0.095 | 0.508 | 5 | 0.02 | 0.914 | 35
2026-05-17 | 9.295 | 8.42 | 8.2945 | 9.486 | 101.6775 | 0.0267 | 204.4027 | 0.785 | 0.085 | 0.7135 | 4 | 0.01 | 0.914 | 35
2026-05-17 01:00 | 9.545 | 8.555 | 7.988 | 9.4875 | 101.0395 | 0.0453 | 195.1494 | 1.42 | 0.095 | 0.5645 | 4 | 0.01 | 0.914 | 35
2026-05-17 02:00 | 9.61 | 8.585 | 7.946 | 9.5355 | 101.45 | 0.0267 | 181.5417 | 1.14 | 0.15 | 0.625 | 5 | 0.02 | 0.914 | 35
2026-05-17 03:00 | 10.08 | 8.525 | 7.7655 | 9.5175 | 100.783 | 0.0447 | 118.7169 | 1.59 | 0.24 | 0.38 | 4.5 | 0.01 | 0.914 | 35
2026-05-17 04:00 | 9.85 | 8.38 | 7.6325 | 9.5 | 100.278 | 0.05365 | 64.515 | 1.55 | 0.23 | 0.5055 | 5 | 0.02 | 0.914 | 35
2026-05-17 05:00 | 9.64 | 8.45 | 7.5805 | 9.3165 | 98.1895 | 0.034 | 25.3534 | 0.935 | 0.215 | 0.281 | 5 | 0.025 | 0.914 | 35
2026-05-17 06:00 | 9.65 | 8.405 | 7.6375 | 9.2585 | 97.694 | 0.0597 | 315.757 | 0.855 | 0.23 | 0.225 | 5 | 0.03 | 0.914 | 35
2026-05-17 07:00 | 9.705 | 8.35 | 7.6375 | 9.1995 | 97.0815 | 0.069 | 286.4216 | 1.29 | 0.15 | 0.11 | 4.5 | 0.02 | 0.914 | 35
2026-05-17 08:00 | 9.885 | 8.3 | 7.595 | 9.2515 | 97.491 | 0.06645 | 250.6404 | 0.5 | 0.095 | 0.255 | 4.5 | 0.015 | 0.914 | 35
2026-05-17 09:00 | 9.95 | 8.235 | 7.4855 | 9.3745 | 98.5145 | 0.03165 | 16.5245 | 1.54 | 0.105 | 0.849 | 3.5 | 0.025 | 0.914 | 35
2026-05-17 10:00 | 9.535 | 8.185 | 7.4855 | 9.3375 | 98.1115 | 0.03175 | 302.6989 | 1.405 | 0.115 | 0.548 | 5 | 0.025 | 0.914 | 35
2026-05-17 11:00 | 9.5 | 8.3 | 7.566 | 9.338 | 98.2235 | 0.04705 | 332.4588 | 1.725 | 0.115 | 0.1485 | 5 | 0.02 | 0.915 | 35
2026-05-17 12:00 | 9.525 | 8.46 | 7.4045 | 9.4765 | 99.3255 | 0.08125 | 322.2315 | 0.82 | 0.135 | 0.118 | 3.5 | 0.02 | 0.914 | 35
2026-05-17 13:00 | 9.695 | 8.355 | 7.409 | 9.455 | 99.128 | 0.03785 | 341.3396 | 0.71 | 0.155 | 0.257 | 5 | 0.025 | 0.914 | 35
2026-05-17 14:00 | 9.71 | 8.66 | 7.064 | 9.532 | 99.1725 | 0.07075 | 342.8293 | 1.375 | 0.16 | 0.139 | 5 | 0.02 | 0.914 | 35
2026-05-17 15:00 | 9.655 | 9.19 | 6.7755 | 9.7245 | 100.5295 | 0.04595 | 35.552 | 1.205 | 0.175 | 0.2665 | 4.5 | 0.03 | 0.914 | 35
2026-05-17 16:00 | 11.345 | 8.845 | 6.737 | 9.7425 | 100.6065 | 0.02945 | 36.9791 | 1.32 | 0.245 | 0.55 | 5 | 0.02 | 0.914 | 35
2026-05-17 17:00 | 11.37 | 8.11 | 6.7755 | 9.7385 | 100.617 | 0.08415 | 311.0874 | 0.935 | 0.295 | 0.1755 | 5 | 0.025 | 0.914 | 35
2026-05-17 18:00 | 12.475 | 8.39 | 6.7705 | 9.7265 | 100.447 | 0.0686 | 295.3311 | 0.935 | 0.25 | 0.36 | 5 | 0.025 | 0.914 | 35
2026-05-17 19:00 | 11.595 | 7.755 | 6.7705 | 9.7435 | 100.5275 | 0.06345 | 266.9983 | 0.625 | 0.09 | 0.1795 | 5 | 0.01 | 0.914 | 35
2026-05-17 20:00 | 10.55 | 7.895 | 6.814 | 9.6835 | 99.8685 | 0.05585 | 252.8176 | 0.88 | 0.045 | 0.1165 | 4.5 | 0.01 | 0.914 | 35
2026-05-17 21:00 | 10.145 | 8.12 | 6.713 | 9.6295 | 98.874 | 0.1003 | 251.3279 | 0.9 | 0.06 | 0.076 | 4.5 | 0.015 | 0.914 | 35
2026-05-17 22:00 | 10.245 | 8.03 | 6.7275 | 9.6675 | 99.1855 | 0.08115 | 248.8069 | 0.75 | 0.06 | 0.2675 | 5 | 0.02 | 0.914 | 35
2026-05-17 23:00 | 10.04 | 8.915 | 6.901 | 9.7385 | 100.242 | 0.0713 | 298.998 | 0.795 | 0.05 | 0.0775 | 4.5 | 0.02 | 0.914 | 35
2026-05-18 | 9.965 | 9.025 | 7.0885 | 9.7295 | 100.507 | 0.05125 | 312.5198 | 1.915 | 0.045 | 0.1845 | 4 | 0.015 | 0.914 | 35
2026-05-18 01:00 | 10.265 | 9.17 | 7.218 | 9.6735 | 100.1885 | 0.03205 | 354.2365 | 0.785 | 0.035 | 0.2905 | 5 | 0.01 | 0.914 | 35
2026-05-18 02:00 | 10.555 | 9.18 | 7.088 | 9.464 | 97.6295 | 0.0208 | 180.1093 | 0.435 | 0.04 | 0.5065 | 3.5 | 0.01 | 0.914 | 35
2026-05-18 03:00 | 10.635 | 8.745 | 6.978 | 9.5265 | 97.9385 | 0.0535 | 122.1546 | 0.945 | 0.06 | 0.212 | 5 | 0.01 | 0.914 | 35
2026-05-18 04:00 | 10.86 | 8.405 | 7.0355 | 9.491 | 97.6235 | 0.07455 | 118.3731 | 0.825 | 0.205 | 0.2935 | 4.5 | 0.01 | 0.914 | 35
2026-05-18 05:00 | 10.455 | 8.455 | 6.8575 | 9.4565 | 96.868 | 0.0353 | 87.6912 | 0.83 | 0.14 | 0.624 | 5 | 0.01 | 0.914 | 35
2026-05-18 06:00 | 10.13 | 8.325 | 6.616 | 9.448 | 96.212 | 0.04235 | 21.2567 | 1.88 | 0.08 | 0.33 | 4 | 0.01 | 0.914 | 35
2026-05-18 07:00 | 10.28 | 8.525 | 6.703 | 9.431 | 96.1825 | 0.02565 | 339.5348 | 0.955 | 0.125 | 0.672 | 5 | 0.01 | 0.914 | 35
2026-05-18 08:00 | 10.125 | 8.495 | 6.79 | 9.4065 | 96.0575 | 0.0583 | 304.4125 | 1.805 | 0.11 | 0.4215 | 4.5 | 0.015 | 0.914 | 35
2026-05-18 09:00 | 9.87 | 8.22 | 6.7415 | 9.355 | 95.4225 | 0.05205 | 272.2982 | 1.61 | 0.06 | 0.3045 | 5 | 0.01 | 0.914 | 35
2026-05-18 10:00 | 10.015 | 8.265 | 6.872 | 9.3845 | 96.0035 | 0.0279 | 278.0278 | 0.83 | 0.06 | 0.552 | 5 | 0.01 | 0.914 | 35
2026-05-18 11:00 | 10.435 | 8.645 | 7.069 | 9.478 | 97.3625 | 0.0579 | 281.8666 | 0.945 | 0.065 | 0.336 | 4 | 0.01 | 0.914 | 35
2026-05-18 12:00 | 11.475 | 9.07 | 7.2945 | 9.5465 | 98.661 | 0.0365 | 314.296 | 0.64 | 0.08 | 0.3425 | 4.5 | 0.015 | 0.914 | 35
2026-05-18 13:00 | 12.74 | 9.165 | 7.557 | 9.571 | 99.587 | 0.0401 | 250.9555 | 1.375 | 0.11 | 0.7395 | 5 | 0.015 | 0.915 | 35
2026-05-18 14:00 | 12.905 | 9.095 | 7.6135 | 9.551 | 99.545 | 0.05035 | 114.878 | 0.785 | 0.065 | 0.284 | 5 | 0.01 | 0.914 | 35
2026-05-18 15:00 | 12.535 | 9.095 | 7.6185 | 9.6995 | 101.16 | 0.08435 | 121.2379 | 1.29 | 0.045 | 0.088 | 4.5 | 0.01 | 0.914 | 35
2026-05-18 16:00 | 12.45 | 9.15 | 7.7565 | 9.706 | 101.589 | 0.08685 | 125.6496 | 1.33 | 0.115 | 0.102 | 4.5 | 0.01 | 0.914 | 35
2026-05-18 17:00 | 11.75 | 9.17 | 7.433 | 9.579 | 99.5775 | 0.07165 | 115.938 | 1.145 | 0.165 | 0.143 | 5 | 0.01 | 0.914 | 35
2026-05-18 18:00 | 11.655 | 9.305 | 6.9635 | 9.3095 | 95.81 | 0.045 | 109.9506 | 1.205 | 0.09 | 0.4735 | 4.5 | 0.01 | 0.914 | 35
2026-05-18 19:00 | 11.83 | 9.445 | 7.0455 | 9.379 | 96.722 | 0.0208 | 346.6734 | 0.59 | 0.12 | 0.534 | 5 | 0.01 | 0.914 | 35
2026-05-18 20:00 | 11.71 | 9.455 | 7.1125 | 9.459 | 97.7235 | 0.0464 | 238.6083 | 1.3 | 0.155 | 0.3415 | 5 | 0.015 | 0.914 | 35
2026-05-18 21:00 | 11.54 | 9.29 | 7.3035 | 9.443 | 97.944 | 0.05545 | 261.7844 | 1.025 | 0.14 | 0.167 | 5 | 0.02 | 0.914 | 35
2026-05-18 22:00 | 11.315 | 9.19 | 7.742 | 9.629 | 100.9015 | 0.0668 | 248.0907 | 1.87 | 0.1 | 0.2925 | 4.5 | 0.02 | 0.914 | 35
2026-05-18 23:00 | 10.92 | 9.38 | 7.8365 | 9.687 | 101.7745 | 0.0739 | 256.4273 | 1.055 | 0.075 | 0.1735 | 4.5 | 0.02 | 0.914 | 35
2026-05-19 | 11.225 | 9.385 | 8.0775 | 9.7315 | 102.8385 | 0.03515 | 325.0103 | 0.655 | 0.05 | 0.2585 | 3.5 | 0.02 | 0.914 | 35
2026-05-19 01:00 | 11.265 | 9.35 | 8.097 | 9.7485 | 103.1615 | 0.0222 | 150.0863 | 1.385 | 0.04 | 0.484 | 3.5 | 0.02 | 0.914 | 35
2026-05-19 02:00 | 11.445 | 9.275 | 8.0685 | 9.706 | 102.649 | 0.05055 | 116.2818 | 2.005 | 0.055 | 0.2625 | 5 | 0.02 | 0.914 | 35
2026-05-19 03:00 | 11.895 | 9.245 | 8.087 | 9.6955 | 102.6565 | 0.0544 | 111.5262 | 1.115 | 0.07 | 0.339 | 4 | 0.01 | 0.914 | 35
2026-05-19 04:00 | 12.165 | 9.365 | 8.002 | 9.6735 | 102.285 | 0.0772 | 124.074 | 1.205 | 0.09 | 0.243 | 4 | 0.01 | 0.914 | 35
2026-05-19 05:00 | 12.225 | 9.24 | 7.6945 | 9.4425 | 99.2085 | 0.0757 | 108.7474 | 1.515 | 0.195 | 0.495 | 4 | 0.01 | 0.914 | 35
2026-05-19 06:00 | 12.17 | 9.18 | 7.3425 | 8.9975 | 93.839 | 0.06455 | 87.3474 | 1.575 | 0.18 | 0.4145 | 5 | 0.01 | 0.914 | 35
2026-05-19 07:00 | 12.23 | 9.23 | 7.1075 | 8.7735 | 91.057 | 0.03205 | 47.7847 | 1.205 | 0.075 | 0.333 | 3.5 | 0.01 | 0.914 | 35
2026-05-19 08:00 | 12.52 | 9.325 | 7.122 | 8.857 | 91.9925 | 0.03755 | 329.542 | 2.97 | 0.09 | 0.5275 | 4.5 | 0.01 | 0.914 | 35
2026-05-19 09:00 | 12.345 | 8.945 | 7.2415 | 8.9555 | 93.325 | 0.0681 | 277.4548 | 1.77 | 0.08 | 0.2925 | 4.5 | 0.01 | 0.914 | 35
2026-05-19 10:00 | 12.84 | 9.07 | 7.5565 | 9.226 | 96.901 | 0.0974 | 249.4945 | 1.15 | 0.115 | 0.1735 | 4 | 0.01 | 0.914 | 35
2026-05-19 11:00 | 13.125 | 9.23 | 7.6945 | 9.317 | 98.2565 | 0.10715 | 242.533 | 1.325 | 0.11 | 0.1425 | 5 | 0.02 | 0.914 | 35
2026-05-19 12:00 | 12.17 | 9.125 | 7.837 | 9.4995 | 100.584 | 0.09175 | 252.0155 | 1.815 | 0.115 | 0.091 | 3.5 | 0.02 | 0.914 | 35
2026-05-19 13:00 | 14.06 | 8.91 | 7.813 | 9.5025 | 100.66 | 0.08635 | 239.1239 | 0.86 | 0.15 | 0.17 | 4.5 | 0.02 | 0.914 | 35
2026-05-19 14:00 | 13.195 | 8.82 | 7.832 | 9.524 | 101.0045 | 0.05745 | 211.2782 | 0.675 | 0.11 | 0.21 | 5 | 0.015 | 0.914 | 35
2026-05-19 15:00 | 12.83 | 8.675 | 7.837 | 9.5455 | 101.2835 | 0.04705 | 171.7727 | 2.01 | 0.135 | 0.2795 | 4.5 | 0.02 | 0.914 | 35
2026-05-19 16:00 | 11.66 | 8.68 | 7.8465 | 9.6525 | 102.465 | 0.0408 | 124.5897 | 0.835 | 0.185 | 0.272 | 5 | 0.03 | 0.914 | 35
2026-05-19 17:00 | 11.235 | 8.68 | 7.775 | 9.6005 | 101.7305 | 0.06095 | 76.8623 | 1.5 | 0.125 | 0.2625 | 5 | 0.015 | 0.914 | 35
2026-05-19 18:00 | 12.355 | 8.61 | 7.661 | 9.4865 | 100.264 | 0.07195 | 98.6347 | 1.45 | 0.245 | 0.1535 | 4.5 | 0.015 | 0.914 | 35
2026-05-19 19:00 | 12.205 | 8.44 | 7.514 | 9.041 | 95.2115 | 0.0333 | 58.8714 | 0.335 | 0.215 | 0.4245 | 5 | 0.015 | 0.914 | 35
2026-05-19 20:00 | 11.89 | 8.46 | 7.4905 | 9.037 | 95.0485 | 0.037 | 303.9541 | 1.675 | 0.185 | 0.425 | 5 | 0.02 | 0.914 | 35
2026-05-19 21:00 | 12.25 | 8.56 | 7.5755 | 9.2465 | 97.3395 | 0.0514 | 305.4152 | 1.695 | 0.15 | 0.2525 | 4.5 | 0.01 | 0.914 | 35
2026-05-19 22:00 | 11.63 | 8.66 | 7.59 | 9.2365 | 97.269 | 0.05835 | 285.8773 | 0.535 | 0.075 | 0.227 | 5 | 0.01 | 0.914 | 35
2026-05-19 23:00 | 11.535 | 8.55 | 7.614 | 9.315 | 98.151 | 0.07095 | 237.5197 | 1.225 | 0.04 | 0.1445 | 4.5 | 0.01 | 0.914 | 35
2026-05-20 | 11.005 | 8.43 | 7.6945 | 9.3715 | 98.9475 | 0.06965 | 276.3375 | 2.595 | 0.03 | 0.2045 | 4.5 | 0.01 | 0.914 | 35
2026-05-20 01:00 | 10.85 | 8.32 | 7.647 | 9.3345 | 98.4825 | 0.07755 | 247.5178 | 1.18 | 0.03 | 0.101 | 4.5 | 0.01 | 0.914 | 35
2026-05-20 02:00 | 10.9 | 8.22 | 7.6375 | 9.3675 | 98.854 | 0.05525 | 233.0792 | 0.99 | 0.03 | 0.2105 | 5 | 0.01 | 0.914 | 35
2026-05-20 03:00 | 11.34 | 8.175 | 7.571 | 9.3945 | 99.044 | 0.04905 | 160.2563 | 1.525 | 0.045 | 0.2305 | 5 | 0.01 | 0.914 | 35
2026-05-20 04:00 | 11.225 | 8.185 | 7.5995 | 9.318 | 98.323 | 0.07795 | 124.8762 | 0.945 | 0.06 | 0.418 | 5 | 0.01 | 0.914 | 35
2026-05-20 05:00 | 11.59 | 8.29 | 7.4805 | 9.297 | 97.868 | 0.0906 | 126.108 | 0.875 | 0.11 | 0.149 | 4.5 | 0.01 | 0.914 | 35
2026-05-20 06:00 | 11.68 | 8.445 | 7.3185 | 9.2675 | 97.2565 | 0.0838 | 117.5996 | 0.71 | 0.215 | 0.1075 | 4.5 | 0.01 | 0.914 | 35
2026-05-20 07:00 | 11.44 | 8.345 | 7.218 | 9.1985 | 96.3145 | 0.05285 | 89.4387 | 1.49 | 0.195 | 0.1585 | 4.5 | 0.01 | 0.914 | 35
2026-05-20 08:00 | 11.635 | 8.44 | 7.141 | 9.0805 | 94.9385 | 0.0234 | 40.3935 | 0.49 | 0.23 | 0.36 | 2 | 0.02 | 0.914 | 35
2026-05-20 09:00 | 11.395 | 8.51 | 7.2755 | 9.144 | 95.8955 | 0.02815 | 25.6918 | 1.295 | 0.185 | 0.9395 | 5 | 0.015 | 0.914 | 35
2026-05-20 10:00 | 13 | 8.425 | 7.28 | 9.127 | 95.7405 | 0.0576 | 307.5637 | 1.535 | 0.205 | 0.457 | 4.5 | 0.025 | 0.914 | 35
2026-05-20 11:00 | 11.955 | 8.17 | 7.3895 | 9.1895 | 96.674 | 0.04285 | 248.148 | 1.63 | 0.115 | 0.153 | 4.5 | 0.02 | 0.914 | 35
2026-05-20 12:00 | 11.205 | 8.115 | 7.395 | 9.2245 | 97.09 | 0.0921 | 312.4912 | 0.815 | 0.11 | 0.0985 | 4.5 | 0.02 | 0.914 | 35
2026-05-20 13:00 | 11.05 | 7.955 | 7.3425 | 9.2885 | 97.709 | 0.0674 | 312.3193 | 2.04 | 0.135 | 0.1045 | 4.5 | 0.025 | 0.914 | 35
2026-05-20 14:00 | 10.985 | 8.105 | 7.261 | 9.3305 | 97.984 | 0.09035 | 305.9881 | 2.66 | 0.11 | 0.0745 | 4 | 0.02 | 0.914 | 35
2026-05-20 15:00 | 10.275 | 7.96 | 7.213 | 9.4155 | 98.7175 | 0.0752 | 304.5557 | 1.715 | 0.16 | 0.1495 | 4.5 | 0.025 | 0.914 | 35
2026-05-20 16:00 | 10.17 | 7.79 | 7.141 | 9.3825 | 98.216 | 0.0593 | 337.2143 | 0.9 | 0.15 | 0.1575 | 4 | 0.02 | 0.914 | 35
2026-05-20 17:00 | 9.97 | 7.845 | 6.9155 | 9.42 | 98.0795 | 0.0305 | 348.1918 | 1.47 | 0.195 | 0.455 | 4.5 | 0.025 | 0.914 | 35
2026-05-20 18:00 | 9.86 | 7.685 | 6.7755 | 9.3385 | 96.8485 | 0.0369 | 211.6793 | 1.885 | 0.2 | 0.5435 | 4 | 0.025 | 0.914 | 35
2026-05-20 19:00 | 11.345 | 8.23 | 6.761 | 9.3485 | 96.857 | 0.04815 | 328.568 | 0.86 | 0.24 | 0.3815 | 4.5 | 0.015 | 0.914 | 35
2026-05-20 20:00 | 10.99 | 7.405 | 6.795 | 9.319 | 96.48 | 0.0759 | 246.9448 | 1.835 | 0.18 | 0.1005 | 4.5 | 0.01 | 0.914 | 35
2026-05-20 21:00 | 10.32 | 7.785 | 6.7755 | 9.288 | 95.9205 | 0.04645 | 265.9097 | 0.96 | 0.105 | 0.3555 | 5 | 0.015 | 0.914 | 35
2026-05-20 22:00 | 11.385 | 7.375 | 6.7655 | 9.2515 | 95.4025 | 0.07635 | 257.2294 | 1.735 | 0.185 | 0.0715 | 4.5 | 0.015 | 0.914 | 35
2026-05-20 23:00 | 10.755 | 7.505 | 6.7225 | 9.2655 | 95.383 | 0.04815 | 268.8891 | 0.835 | 0.09 | 0.126 | 4.5 | 0.01 | 0.914 | 35
2026-05-21 | 10.085 | 7.57 | 6.708 | 9.3045 | 95.6995 | 0.0558 | 267.1416 | 1.295 | 0.07 | 0.165 | 4.5 | 0.015 | 0.914 | 35
2026-05-21 01:00 | 9.97 | 7.825 | 6.6745 | 9.3585 | 96.1355 | 0.0424 | 258.6331 | 1.34 | 0.055 | 0.278 | 5 | 0.01 | 0.914 | 35
2026-05-21 02:00 | 9.735 | 7.73 | 6.674 | 9.389 | 96.409 | 0.03745 | 265.4227 | 0.84 | 0.055 | 0.4035 | 4.5 | 0.02 | 0.914 | 35
2026-05-21 03:00 | 9.67 | 8.32 | 6.906 | 9.519 | 98.185 | 0.0573 | 331.0264 | 0.635 | 0.05 | 0.1925 | 4 | 0.015 | 0.914 | 35
2026-05-21 04:00 | 9.64 | 8.79 | 7.1265 | 9.547 | 98.8475 | 0.0692 | 43.688 | 0.505 | 0.08 | 0.342 | 4.5 | 0.02 | 0.914 | 35
2026-05-21 05:00 | 9.61 | 8.635 | 7.1555 | 9.453 | 97.826 | 0.1155 | 93.2775 | 0.81 | 0.075 | 0.091 | 5 | 0.02 | 0.914 | 35
2026-05-21 06:00 | 9.585 | 8.62 | 6.9825 | 9.254 | 95.2835 | 0.0811 | 95.0823 | 1.05 | 0.095 | 0.1565 | 4 | 0.01 | 0.914 | 35
2026-05-21 07:00 | 11.61 | 8.415 | 6.8525 | 9.1995 | 94.3625 | 0.09265 | 115.7948 | 0.81 | 0.15 | 0.1445 | 5 | 0.01 | 0.914 | 35
2026-05-21 08:00 | 10.81 | 8.285 | 6.8045 | 9.089 | 93.0625 | 0.0544 | 150.3728 | 1.025 | 0.11 | 0.277 | 4 | 0.02 | 0.914 | 35
2026-05-21 09:00 | 10.635 | 8.795 | 6.7465 | 9.105 | 93.1075 | 0.0345 | 157.4202 | 0.97 | 0.105 | 0.5895 | 4 | 0.015 | 0.914 | 35
2026-05-21 10:00 | 11.205 | 8.985 | 6.7225 | 9.173 | 93.7785 | 0.02475 | 236.4883 | 1.355 | 0.1 | 0.555 | 5 | 0.01 | 0.914 | 35
2026-05-21 11:00 | 11.99 | 9.32 | 6.9295 | 9.2485 | 95.0085 | 0.07255 | 303.6963 | 1.61 | 0.225 | 0.1435 | 4.5 | 0.02 | 0.914 | 35
2026-05-21 12:00 | 11.875 | 9.085 | 7.103 | 9.369 | 96.6335 | 0.04855 | 274.59 | 0.73 | 0.175 | 0.202 | 4.5 | 0.02 | 0.914 | 35
2026-05-21 13:00 | 11.41 | 8.865 | 7.189 | 9.4585 | 97.758 | 0.07415 | 242.9914 | 1.9 | 0.095 | 0.084 | 4.5 | 0.02 | 0.914 | 35
2026-05-21 14:00 | 11.105 | 8.825 | 7.256 | 9.5195 | 98.524 | 0.05595 | 228.5529 | 0.415 | 0.055 | 0.131 | 4 | 0.015 | 0.914 | 35
2026-05-21 15:00 | 12.28 | 9.015 | 7.385 | 9.48 | 98.418 | 0.06425 | 239.8401 | 1.41 | 0.11 | 0.2435 | 3.5 | 0.01 | 0.914 | 35
2026-05-21 16:00 | 11.92 | 9.115 | 7.333 | 9.4155 | 97.628 | 0.02415 | 335.9591 | 0.855 | 0.105 | 0.6605 | 5 | 0.01 | 0.914 | 35
2026-05-21 17:00 | 10.39 | 9.08 | 7.39 | 9.522 | 98.839 | 0.02195 | 20.2774 | 1.115 | 0.09 | 0.3695 | 5 | 0.01 | 0.914 | 35
2026-05-21 18:00 | 10.39 | 9.035 | 7.376 | 9.4885 | 98.44 | 0.04095 | 40.6514 | 0.715 | 0.105 | 0.158 | 4 | 0.01 | 0.914 | 35
2026-05-21 19:00 | 10.42 | 9.295 | 7.3995 | 9.617 | 99.7795 | 0.0685 | 95.0537 | 0.965 | 0.175 | 0.112 | 5 | 0.01 | 0.914 | 35
2026-05-21 20:00 | 11.25 | 8.43 | 7.17 | 9.5005 | 98 | 0.15 | 107.0858 | 1.14 | 0.205 | 0.0675 | 4.5 | 0.01 | 0.914 | 35
2026-05-21 21:00 | 10.86 | 8.54 | 7.05 | 9.4555 | 97.071 | 0.1378 | 127.3972 | 0.76 | 0.12 | 0.043 | 4.5 | 0.01 | 0.914 | 35
2026-05-21 22:00 | 10.625 | 8.6 | 7.0935 | 9.471 | 97.2065 | 0.0742 | 144.2135 | 0.93 | 0.095 | 0.2315 | 4 | 0.01 | 0.914 | 35
2026-05-21 23:00 | 10.355 | 8.27 | 7.1985 | 9.3905 | 96.5445 | 0.02475 | 163.293 | 1.625 | 0.105 | 0.749 | 4.5 | 0.01 | 0.914 | 35
2026-05-22 | 10.355 | 8.925 | 7.266 | 9.4105 | 96.853 | 0.05965 | 319.2234 | 0.97 | 0.06 | 0.11 | 4.5 | 0.01 | 0.914 | 35
2026-05-22 01:00 | 9.955 | 9.24 | 7.4135 | 9.522 | 98.3075 | 0.0426 | 332.8025 | 1.78 | 0.055 | 0.379 | 4 | 0.01 | 0.914 | 35
2026-05-22 02:00 | 9.74 | 9.245 | 7.5995 | 9.711 | 100.6925 | 0.03755 | 7.701 | 0.72 | 0.04 | 0.426 | 4.5 | 0.01 | 0.914 | 35
2026-05-22 03:00 | 9.535 | 9.37 | 8.1015 | 9.6805 | 102.709 | 0.02995 | 41.2816 | 0.97 | 0.035 | 0.3455 | 4.5 | 0.01 | 0.914 | 35
2026-05-22 04:00 | 9.685 | 9.165 | 8.139 | 9.489 | 99.5055 | 0.0557 | 131.3792 | 0.58 | 0.05 | 0.2195 | 4.5 | 0.01 | 0.914 | 35
2026-05-22 05:00 | 9.775 | 8.99 | 8.3415 | 9.464 | 99.664 | 0.07815 | 110.2371 | 1.545 | 0.05 | 0.222 | 4.5 | 0.01 | 0.914 | 35
2026-05-22 06:00 | 9.76 | 9.135 | 8.529 | 9.524 | 100.68 | 0.122 | 105.3383 | 1.05 | 0.075 | 0.114 | 5 | 0.01 | 0.914 | 35
2026-05-22 07:00 | 9.91 | 9.305 | 8.388 | 9.479 | 99.8505 | 0.118 | 112.8727 | 0.805 | 0.12 | 0.046 | 5 | 0.01 | 0.914 | 35
2026-05-22 08:00 | 10.475 | 9.415 | 7.642 | 9.2965 | 96.263 | 0.09835 | 99.2076 | 1.205 | 0.125 | 0.0995 | 5 | 0.01 | 0.914 | 35
2026-05-22 09:00 | 11.02 | 9.53 | 7.585 | 9.4045 | 97.2095 | 0.07455 | 98.3769 | 0.745 | 0.175 | 0.0805 | 5 | 0.015 | 0.914 | 35
2026-05-22 10:00 | 11.04 | 9.73 | 7.261 | 8.9605 | 91.968 | 0.0419 | 132.21 | 0.75 | 0.12 | 0.1765 | 4.5 | 0.015 | 0.914 | 35
2026-05-22 11:00 | 11.77 | 9.785 | 7.347 | 9.0625 | 93.2235 | 0.0176 | 359.2498 | 0.905 | 0.17 | 1.0085 | 4 | 0.02 | 0.914 | 35
2026-05-22 12:00 | 12.33 | 9.735 | 7.4855 | 9.1715 | 94.676 | 0.0293 | 304.4984 | 0.965 | 0.175 | 0.4575 | 5 | 0.015 | 0.914 | 35
2026-05-22 13:00 | 11.455 | 9.385 | 8.1955 | 9.658 | 101.37 | 0.07525 | 281.8952 | 0.9 | 0.165 | 0.0935 | 4 | 0.015 | 0.915 | 35
2026-05-22 14:00 | 11.52 | 9.225 | 8.2145 | 9.595 | 100.8265 | 0.09285 | 243.9081 | 0.955 | 0.135 | 0.179 | 4.5 | 0.015 | 0.914 | 35
2026-05-22 15:00 | 10.97 | 9.29 | 8.318 | 9.7715 | 102.9875 | 0.118 | 248.234 | 1.405 | 0.15 | 0.1215 | 3.5 | 0.02 | 0.914 | 35
2026-05-22 16:00 | 11.415 | 9.63 | 8.2285 | 9.672 | 101.8015 | 0.08305 | 251.242 | 1.88 | 0.165 | 0.457 | 3 | 0.01 | 0.914 | 35
2026-05-22 17:00 | 11.785 | 9.205 | 8.205 | 9.6675 | 101.7415 | 0.06745 | 239.3245 | 0.505 | 0.155 | 0.1135 | 5 | 0.015 | 0.914 | 35
2026-05-22 18:00 | 11.095 | 8.9 | 8.1065 | 9.526 | 100.0245 | 0.0442 | 175.2964 | 1.035 | 0.155 | 0.325 | 5 | 0.02 | 0.914 | 35
2026-05-22 19:00 | 10.965 | 8.945 | 8.0685 | 9.5005 | 99.639 | 0.0606 | 156.3602 | 0.57 | 0.155 | 0.203 | 5 | 0.02 | 0.914 | 35
2026-05-22 20:00 | 10.53 | 9.085 | 8.1815 | 9.579 | 100.6495 | 0.05455 | 150.6879 | 1.175 | 0.19 | 0.3085 | 4 | 0.02 | 0.914 | 35
2026-05-22 21:00 | 11.23 | 8.98 | 8.205 | 9.607 | 100.8375 | 0.07965 | 115.1072 | 2.33 | 0.185 | 0.1545 | 4.5 | 0.01 | 0.914 | 35
2026-05-22 22:00 | 10.8 | 8.89 | 7.889 | 9.286 | 96.6945 | 0.0528 | 83.394 | 1.47 | 0.14 | 0.185 | 4.5 | 0.01 | 0.914 | 35
2026-05-22 23:00 | 10.405 | 8.905 | 7.8605 | 9.3575 | 97.365 | 0.03285 | 47.269 | 1.45 | 0.08 | 0.2705 | 4 | 0.01 | 0.914 | 35
2026-05-23 | 10.135 | 8.885 | 8.031 | 9.477 | 98.9735 | 0.03955 | 8.4745 | 0.645 | 0.08 | 0.6575 | 4.5 | 0.005 | 0.914 | 35
2026-05-23 01:00 | 9.87 | 8.81 | 8.139 | 9.449 | 98.885 | 0.0481 | 326.4141 | 1.02 | 0.035 | 0.1675 | 5 | 0.005 | 0.914 | 35
2026-05-23 02:00 | 10.07 | 8.975 | 8.2145 | 9.526 | 99.855 | 0.0578 | 287.854 | 2.09 | 0.06 | 0.149 | 4.5 | 0.005 | 0.914 | 35
2026-05-23 03:00 | 10.16 | 9.1 | 8.13 | 9.4215 | 98.554 | 0.02965 | 79.5552 | 0.775 | 0.05 | 0.376 | 5 | 0.01 | 0.914 | 35
2026-05-23 04:00 | 10.205 | 8.965 | 8.29 | 9.576 | 100.5165 | 0.05825 | 91.4154 | 1.235 | 0.045 | 0.176 | 4 | 0.01 | 0.914 | 35
2026-05-23 05:00 | 10.085 | 9.1 | 8.379 | 9.6195 | 101.1365 | 0.08475 | 114.0759 | 1.045 | 0.05 | 0.125 | 4.5 | 0.01 | 0.914 | 35
2026-05-23 06:00 | 10.035 | 9.15 | 8.487 | 9.5835 | 100.942 | 0.0935 | 118.4304 | 0.96 | 0.055 | 0.1845 | 4.5 | 0.01 | 0.914 | 35
2026-05-23 07:00 | 10.085 | 9.55 | 8.412 | 9.529 | 100.1185 | 0.12585 | 99.9811 | 1.02 | 0.05 | 0.088 | 4.5 | 0.01 | 0.914 | 35
2026-05-23 08:00 | 10.145 | 9.56 | 8.4165 | 9.5005 | 99.7795 | 0.1012 | 109.2058 | 1.105 | 0.045 | 0.072 | 5 | 0.01 | 0.914 | 35
2026-05-23 09:00 | 11.23 | 9.735 | 8.3835 | 9.415 | 98.7305 | 0.076 | 125.5923 | 1.85 | 0.07 | 0.128 | 3.5 | 0.01 | 0.914 | 35
2026-05-23 10:00 | 12.425 | 9.84 | 8.2475 | 9.288 | 97.0665 | 0.08025 | 126.7383 | 1.26 | 0.09 | 0.102 | 5 | 0.02 | 0.914 | 35
2026-05-23 11:00 | 12.275 | 10.1 | 8.177 | 9.1985 | 95.9915 | 0.0716 | 134.5878 | 1.1 | 0.16 | 0.1015 | 4 | 0.02 | 0.914 | 35
2026-05-23 12:00 | 12.31 | 10.24 | 8.1535 | 9.1265 | 95.2145 | 0.05165 | 146.5053 | 0.98 | 0.185 | 0.4905 | 5 | 0.02 | 0.914 | 35
2026-05-23 13:00 | 11.955 | 9.945 | 8.092 | 9.022 | 93.9855 | 0.02515 | 25.468 | 0.955 | 0.135 | 0.65 | 4.5 | 0.02 | 0.914 | 35
2026-05-23 14:00 | 11.795 | 9.96 | 8.3085 | 9.407 | 98.466 | 0.0378 | 357.3304 | 1.435 | 0.12 | 0.27 | 5 | 0.02 | 0.914 | 35
2026-05-23 15:00 | 11.3 | 9.91 | 8.44 | 9.498 | 99.7235 | 0.02795 | 324.8437 | 0.595 | 0.08 | 0.6045 | 4 | 0.015 | 0.913 | 35
2026-05-23 16:00 | 12.095 | 9.965 | 8.1955 | 9.28 | 96.926 | 0.0369 | 188.7036 | 0.745 | 0.07 | 0.5935 | 5 | 0.01 | 0.914 | 35
2026-05-23 17:00 | 12.12 | 9.94 | 8.2755 | 9.449 | 98.8595 | 0.03735 | 237.5769 | 1.48 | 0.08 | 0.375 | 4 | 0.01 | 0.914 | 35
2026-05-23 18:00 | 11.875 | 9.765 | 8.3225 | 9.406 | 98.5305 | 0.04225 | 226.6048 | 1.05 | 0.05 | 0.2995 | 5 | 0.01 | 0.914 | 35
2026-05-23 19:00 | 11.49 | 9.64 | 8.454 | 9.56 | 100.4195 | 0.015 | 159.1104 | 0.42 | 0.06 | 0.427 | 2.5 | 0.01 | 0.914 | 35
2026-05-23 20:00 | 11.58 | 9.69 | 8.5105 | 9.5445 | 100.364 | 0.05285 | 111.6981 | 0.66 | 0.08 | 0.145 | 4.5 | 0.01 | 0.914 | 35
2026-05-23 21:00 | 11.595 | 9.69 | 8.1345 | 9.3285 | 97.1965 | 0.07815 | 88.2928 | 1.54 | 0.09 | 0.219 | 4.5 | 0.01 | 0.914 | 35
2026-05-23 22:00 | 11.86 | 9.695 | 8.0405 | 9.194 | 95.5795 | 0.0772 | 109.3776 | 1.475 | 0.135 | 0.2315 | 5 | 0.01 | 0.914 | 35
2026-05-23 23:00 | 11.835 | 10.015 | 7.5615 | 8.8765 | 91.291 | 0.06385 | 134.8456 | 0.51 | 0.11 | 0.105 | 4.5 | 0.01 | 0.914 | 35
2026-05-24 | 12.1 | 10.1 | 7.452 | 8.8775 | 91.0775 | 0.05255 | 173.5776 | 2.37 | 0.085 | 0.1895 | 5 | 0.01 | 0.914 | 35
2026-05-24 01:00 | 11.795 | 10.21 | 7.846 | 8.964 | 92.798 | 0.03135 | 226.9486 | 0.53 | 0.08 | 0.246 | 4 | 0.01 | 0.914 | 35
2026-05-24 02:00 | 11.87 | 9.61 | 8.026 | 9.0185 | 93.7595 | 0.0424 | 293.383 | 0.8 | 0.075 | 0.3335 | 3.5 | 0.01 | 0.914 | 35
2026-05-24 03:00 | 11.95 | 10.09 | 8.153 | 9.087 | 94.7465 | 0.0491 | 258.5472 | 1.175 | 0.065 | 0.196 | 4 | 0.01 | 0.914 | 35
2026-05-24 04:00 | 11.825 | 9.755 | 8.125 | 9.2455 | 96.3585 | 0.0548 | 241.645 | 0.905 | 0.055 | 0.1735 | 5 | 0.01 | 0.914 | 35
2026-05-24 05:00 | 11.935 | 9.835 | 8.2195 | 9.2455 | 96.614 | 0.04735 | 204.8611 | 0.785 | 0.055 | 0.1815 | 5 | 0.01 | 0.914 | 35
2026-05-24 06:00 | 11.84 | 9.89 | 8.365 | 9.383 | 98.3975 | 0.04615 | 182.8308 | 1.53 | 0.045 | 0.424 | 5 | 0.01 | 0.914 | 35
2026-05-24 07:00 | 11.8 | 10.065 | 8.3415 | 9.3125 | 97.5725 | 0.0506 | 127.5118 | 0.65 | 0.035 | 0.3035 | 4 | 0.01 | 0.914 | 35
2026-05-24 08:00 | 11.83 | 9.875 | 8.2475 | 9.1645 | 95.79 | 0.05845 | 99.0358 | 0.895 | 0.035 | 0.237 | 4.5 | 0.01 | 0.914 | 35
2026-05-24 09:00 | 12.085 | 9.935 | 8.139 | 9.1135 | 95.0375 | 0.08015 | 92.6759 | 0.945 | 0.06 | 0.117 | 4.5 | 0.01 | 0.914 | 35
2026-05-24 10:00 | 12.35 | 9.82 | 7.889 | 8.6485 | 89.6665 | 0.08445 | 120.2925 | 0.57 | 0.1 | 0.2035 | 5 | 0.01 | 0.914 | 35
2026-05-24 11:00 | 12.535 | 9.895 | 7.609 | 8.651 | 89.131 | 0.0859 | 131.236 | 1.365 | 0.09 | 0.229 | 4 | 0.01 | 0.914 | 35
2026-05-24 12:00 | 12.505 | 10.245 | 7.6135 | 8.6955 | 89.629 | 0.057 | 113.2165 | 1.055 | 0.145 | 0.3935 | 4.5 | 0.02 | 0.914 | 35
2026-05-24 13:00 | 12.475 | 10.255 | 7.7605 | 8.78 | 90.8215 | 0.0404 | 102.187 | 1.435 | 0.16 | 0.3105 | 4 | 0.02 | 0.914 | 35
2026-05-24 14:00 | 12.15 | 9.975 | 7.6565 | 8.67 | 89.5255 | 0.05015 | 321.4007 | 1.25 | 0.18 | 0.2855 | 4.5 | 0.025 | 0.914 | 35
2026-05-24 15:00 | 11.895 | 9.84 | 7.974 | 8.817 | 91.7515 | 0.0541 | 293.5836 | 1.55 | 0.16 | 0.194 | 4.5 | 0.02 | 0.914 | 35
2026-05-24 16:00 | 12.04 | 9.795 | 7.993 | 9.0115 | 93.865 | 0.02715 | 309.4832 | 0.765 | 0.105 | 0.675 | 5 | 0.02 | 0.914 | 35
2026-05-24 17:00 | 11.955 | 10.14 | 8.205 | 9.0915 | 95.232 | 0.0328 | 283.8433 | 1.16 | 0.085 | 0.2335 | 4.5 | 0.02 | 0.914 | 35
2026-05-24 18:00 | 11.82 | 10.23 | 8.257 | 9.046 | 94.94 | 0.0209 | 335.7533 | 0.56 | 0.085 | 0.488 | 4.5 | 0.02 | 0.914 | 35
2026-05-24 19:00 | 11.91 | 10.27 | 8.3835 | 9.3215 | 98.155 | 0.0464 | 71.1614 | 0.965 | 0.1 | 0.1555 | 4.5 | 0.02 | 0.914 | 35
2026-05-24 20:00 | 11.805 | 10.32 | 8.29 | 9.138 | 96.0385 | 0.0816 | 79.5838 | 1.165 | 0.11 | 0.0835 | 4.5 | 0.03 | 0.914 | 35
2026-05-24 21:00 | 11.725 | 10.84 | 8.1675 | 8.9325 | 93.6055 | 0.1176 | 112.0419 | 0.92 | 0.095 | 0.1185 | 4.5 | 0.03 | 0.914 | 35
2026-05-24 22:00 | 11.94 | 10.845 | 8.4965 | 8.8385 | 93.3505 | 0.0999 | 124.0167 | 2.145 | 0.08 | 0.136 | 4.5 | 0.025 | 0.914 | 35
2026-05-24 23:00 | 12.54 | 11.035 | 8.958 | 9.046 | 96.6305 | 0.07035 | 121.8968 | 0.88 | 0.095 | 0.1945 | 4 | 0.025 | 0.914 | 35
2026-05-25 | 12.76 | 11.015 | 8.233 | 8.6525 | 91.05 | 0.0339 | 89.3814 | 1.625 | 0.04 | 0.187 | 4.5 | 0.01 | 0.914 | 35
2026-05-25 01:00 | 12.475 | 10.66 | 8.031 | 8.6555 | 90.786 | 0.02575 | 194.5192 | 1.155 | 0.055 | 0.3045 | 4.5 | 0.02 | 0.914 | 35
2026-05-25 02:00 | 12.32 | 10.35 | 8.2665 | 8.7665 | 92.5715 | 0.0727 | 250.5258 | 1.475 | 0.14 | 0.124 | 5 | 0.03 | 0.914 | 35
2026-05-25 03:00 | 12.18 | 10.37 | 8.252 | 8.6815 | 91.7515 | 0.05035 | 294.2138 | 0.74 | 0.13 | 0.2695 | 5 | 0.03 | 0.914 | 35
2026-05-25 04:00 | 12.26 | 10.425 | 8.398 | 8.821 | 93.653 | 0.08425 | 318.5932 | 1.395 | 0.115 | 0.117 | 4.5 | 0.04 | 0.914 | 35
2026-05-25 05:00 | 12.2 | 10.435 | 8.5895 | 8.9435 | 95.4435 | 0.0659 | 308.7956 | 2.07 | 0.045 | 0.155 | 5 | 0.025 | 0.914 | 35
2026-05-25 06:00 | 12.345 | 10.39 | 8.907 | 9.087 | 97.802 | 0.03855 | 280.0618 | 0.78 | 0.045 | 0.224 | 4 | 0.02 | 0.914 | 35
2026-05-25 07:00 | 12.385 | 10.575 | 9.065 | 9.1895 | 99.349 | 0.05275 | 249.8096 | 1.015 | 0.05 | 0.097 | 4.5 | 0.02 | 0.914 | 35
2026-05-25 08:00 | 12.3 | 10.615 | 9.1995 | 9.2665 | 100.575 | 0.0511 | 232.9073 | 1.515 | 0.045 | 0.4835 | 4.5 | 0.02 | 0.914 | 35
2026-05-25 09:00 | 12.07 | 10.46 | 9.4585 | 9.3945 | 102.635 | 0.0292 | 127.4545 | 1.19 | 0.055 | 0.6275 | 4 | 0.02 | 0.914 | 35
2026-05-25 10:00 | 12.04 | 10.37 | 9.153 | 8.906 | 96.655 | 0.04675 | 101.7573 | 0.96 | 0.14 | 0.4925 | 4.5 | 0.02 | 0.914 | 35
2026-05-25 11:00 | 11.965 | 10.335 | 9.139 | 8.8335 | 95.9135 | 0.0799 | 90.5273 | 0.965 | 0.155 | 0.1755 | 5 | 0.02 | 0.914 | 35
2026-05-25 12:00 | 12.53 | 10.27 | 8.664 | 8.3675 | 89.979 | 0.07815 | 96.9158 | 1.67 | 0.145 | 0.205 | 4.5 | 0.02 | 0.914 | 35
2026-05-25 13:00 | 13.215 | 10.515 | 8.2385 | 8.1625 | 86.993 | 0.0464 | 75.6018 | 0.72 | 0.085 | 0.1495 | 4.5 | 0.02 | 0.914 | 35
2026-05-25 14:00 | 13.165 | 10.57 | 8.4445 | 8.4235 | 90.2395 | 0.02385 | 39.1903 | 1.065 | 0.1 | 0.656 | 4 | 0.02 | 0.914 | 35
2026-05-25 15:00 | 13.4 | 10.245 | 8.8325 | 8.8175 | 95.312 | 0.0249 | 5.2373 | 0.905 | 0.14 | 0.378 | 4.5 | 0.025 | 0.914 | 35
2026-05-25 16:00 | 13.32 | 10.13 | 8.879 | 8.7595 | 94.807 | 0.023 | 248.2913 | 0.995 | 0.1 | 0.7075 | 4.5 | 0.03 | 0.914 | 35
2026-05-25 17:00 | 13.255 | 10.085 | 8.581 | 8.8025 | 94.6395 | 0.0501 | 238.6942 | 0.535 | 0.085 | 0.1705 | 5 | 0.03 | 0.914 | 35
2026-05-25 18:00 | 12.96 | 10.1 | 8.898 | 8.932 | 96.6995 | 0.06395 | 248.721 | 1.72 | 0.06 | 0.171 | 5 | 0.03 | 0.914 | 35
2026-05-25 19:00 | 13.125 | 10.075 | 8.9955 | 9.0885 | 98.584 | 0.05845 | 242.9055 | 1.245 | 0.05 | 0.226 | 5 | 0.03 | 0.914 | 35
2026-05-25 20:00 | 13.13 | 9.975 | 9.065 | 9.28 | 100.698 | 0.04005 | 273.129 | 2.13 | 0.04 | 0.3305 | 4.5 | 0.02 | 0.914 | 35
2026-05-25 21:00 | 12.87 | 9.955 | 9.1345 | 9.169 | 99.441 | 0.0172 | 226.0319 | 0.875 | 0.04 | 0.4535 | 4.5 | 0.02 | 0.914 | 35
2026-05-25 22:00 | 12.62 | 10.025 | 9.065 | 8.9605 | 96.9695 | 0.02795 | 162.5481 | 1.52 | 0.04 | 0.438 | 5 | 0.015 | 0.914 | 35
2026-05-25 23:00 | 12.47 | 10.105 | 8.879 | 9.1355 | 98.426 | 0.035 | 92.5327 | 1.535 | 0.055 | 0.466 | 5 | 0.015 | 0.914 | 35
2026-05-26 | 12.64 | 10.045 | 8.618 | 8.606 | 90.95 | 0.0292 | 93.8505 | 0.885 | 0.115 | 0.441 | 4.5 | 0.01 | 0.914 | 35
2026-05-26 01:00 | 12.85 | 10.055 | 8.501 | 8.4265 | 90.014 | 0.03595 | 63.9994 | 0.7 | 0.1 | 0.5765 | 4.5 | 0.015 | 0.914 | 35
2026-05-26 02:00 | 12.37 | 10.115 | 8.4775 | 8.4585 | 90.3205 | 0.03405 | 59.5876 | 0.595 | 0.045 | 0.574 | 5 | 0.015 | 0.914 | 35
2026-05-26 03:00 | 12.38 | 10.13 | 8.613 | 8.621 | 92.334 | 0.01865 | 133.3273 | 0.6 | 0.065 | 1.1155 | 4 | 0.02 | 0.914 | 35
2026-05-26 04:00 | 12.4 | 10.175 | 8.814 | 8.6935 | 93.5255 | 0.0287 | 315.9003 | 0.495 | 0.045 | 0.6375 | 5 | 0.02 | 0.914 | 35
2026-05-26 05:00 | 12.34 | 10.06 | 8.8045 | 8.614 | 92.6505 | 0.04755 | 289.8021 | 1.385 | 0.03 | 0.0825 | 4.5 | 0.015 | 0.914 | 35
2026-05-26 06:00 | 12.11 | 10.03 | 8.8795 | 8.8925 | 95.8175 | 0.0456 | 234.0819 | 1.1 | 0.04 | 0.3625 | 3.5 | 0.015 | 0.914 | 35
2026-05-26 07:00 | 12.27 | 10.17 | 8.926 | 8.956 | 96.588 | 0.0212 | 220.1017 | 0.58 | 0.04 | 0.2315 | 5 | 0.015 | 0.914 | 35
2026-05-26 08:00 | 12.265 | 10.19 | 8.8605 | 8.932 | 96.2505 | 0.02145 | 359.8228 | 0.745 | 0.04 | 0.674 | 4 | 0.02 | 0.914 | 35
2026-05-26 09:00 | 12.42 | 10.195 | 8.7905 | 9.2795 | 99.824 | 0.0282 | 71.8489 | 1.175 | 0.035 | 0.201 | 5 | 0.015 | 0.914 | 35
2026-05-26 10:00 | 13.92 | 10.185 | 8.8325 | 9.2575 | 99.7055 | 0.0338 | 90.556 | 0.82 | 0.07 | 0.1875 | 4.5 | 0.01 | 0.914 | 35
2026-05-26 11:00 | 13.595 | 10.105 | 8.777 | 9.2145 | 99.1555 | 0.04625 | 135.5332 | 1.22 | 0.15 | 0.103 | 4 | 0.015 | 0.914 | 35
2026-05-26 12:00 | 12.715 | 9.965 | 8.646 | 8.698 | 93.3805 | 0.0404 | 186.4691 | 1.745 | 0.225 | 0.361 | 4.5 | 0.02 | 0.914 | 35
2026-05-26 13:00 | 12.855 | 10.01 | 8.595 | 8.79 | 94.3395 | 0.0325 | 227.808 | 0.825 | 0.275 | 0.205 | 4.5 | 0.02 | 0.914 | 35
2026-05-26 14:00 | 12.385 | 9.83 | 8.632 | 8.603 | 92.511 | 0.0452 | 268.3448 | 0.64 | 0.305 | 0.355 | 4 | 0.03 | 0.914 | 35
2026-05-26 15:00 | 11.87 | 9.575 | 8.7205 | 8.798 | 94.8555 | 0.0348 | 279.4029 | 0.695 | 0.29 | 0.498 | 4.5 | 0.025 | 0.914 | 35
2026-05-26 16:00 | 11.79 | 9.5 | 8.646 | 8.81 | 94.933 | 0.0347 | 47.4069 | 2.045 | 0.275 | 0.822 | 4.5 | 0.03 | 0.914 | 35
2026-05-26 17:00 | 11.53 | 9.435 | 8.562 | 9.1755 | 98.764 | 0.03115 | 303.2952 | 1.335 | 0.19 | 0.6265 | 4.5 | 0.03 | 0.914 | 35
2026-05-26 18:00 | 10.525 | 9.58 | 8.318 | 9.1175 | 97.6925 | 0.069 | 253.5338 | 1.265 | 0.19 | 0.17 | 4.5 | 0.025 | 0.914 | 35
2026-05-26 19:00 | 9.99 | 9.38 | 8.2995 | 9.067 | 97.155 |  | 259.6072 | 2.04 | 0.135 | 0.1435 | 4.5 | 0.02 | 0.914 | 35
2026-05-26 20:00 | 9.915 | 9.23 | 8.3325 | 9.0855 | 97.4135 | 0.0686 | 269.548 | 1.47 | 0.08 | 0.0645 | 4.5 | 0.015 | 0.914 | 35
2026-05-26 21:00 | 9.855 | 9.185 | 8.0405 | 8.9785 | 95.554 | 0.04875 | 294.5863 | 2.005 | 0.08 | 0.247 | 4 | 0.02 | 0.914 | 35
2026-05-26 22:00 | 10.245 | 9.13 | 8.1625 | 9.1215 | 97.3315 | 0.029 | 276.4235 | 1.11 | 0.105 | 0.442 | 5 | 0.01 | 0.914 | 35
2026-05-26 23:00 | 10.62 | 8.96 | 7.9315 | 9.142 | 97.031 | 0.0397 | 237.1186 | 1.36 | 0.085 | 0.2095 | 5 | 0.01 | 0.914 | 35
2026-05-27 | 10.905 | 8.8 | 7.9835 | 9.084 | 96.5985 | 0.02735 | 194.5478 | 1.435 | 0.175 | 0.5515 | 4.5 | 0.015 | 0.914 | 35
2026-05-27 01:00 | 11.035 | 8.885 | 7.7945 | 9.0235 | 95.5805 | 0.0385 | 194.0608 | 2.35 | 0.195 | 0.472 | 5 | 0.015 | 0.914 | 35
2026-05-27 02:00 | 10.985 | 8.76 | 7.6945 | 8.9155 | 94.2525 | 0.02295 | 126.8529 | 0.485 | 0.17 | 0.6785 | 4.5 | 0.01 | 0.914 | 35
2026-05-27 03:00 | 10.885 | 8.835 | 7.604 | 8.785 | 92.731 | 0.01645 | 78.2374 | 0.87 | 0.095 | 0.7975 | 5 | 0.01 | 0.914 | 35
2026-05-27 04:00 | 10.83 | 8.92 | 7.6945 | 8.8235 | 93.349 | 0.0242 | 241.645 | 1.12 | 0.08 | 0.426 | 4.5 | 0.01 | 0.914 | 35
2026-05-27 05:00 | 10.69 | 9.16 | 7.8605 | 8.8635 | 94.16 | 0.021 | 274.3322 | 0.655 | 0.07 | 0.411 | 4.5 | 0.01 | 0.914 | 35
2026-05-27 06:00 | 10.4 | 9.18 | 8.0215 | 8.846 | 94.335 | 0.0427 | 225.0005 | 0.985 | 0.07 | 0.258 | 4.5 | 0.01 | 0.914 | 35
2026-05-27 07:00 | 11.23 | 8.98 | 8.3415 | 8.984 | 96.506 | 0.02895 | 207.8977 | 1.075 | 0.04 | 0.1405 | 4.5 | 0.01 | 0.914 | 35
2026-05-27 08:00 | 11.14 | 8.945 | 8.346 | 8.9085 | 95.7485 | 0.03945 | 144.3281 | 1.145 | 0.035 | 0.34 | 3.5 | 0.01 | 0.914 | 35
2026-05-27 09:00 | 11.38 | 9.155 | 8.393 | 8.9965 | 96.8695 | 0.0278 | 145.9324 | 0.695 | 0.045 | 0.2055 | 5 | 0.01 | 0.914 | 35
2026-05-27 10:00 | 11.27 | 9.165 | 8.276 | 8.959 | 96.276 | 0.03995 | 94.137 | 1.09 | 0.055 | 0.4015 | 4.5 | 0.01 | 0.914 | 35
2026-05-27 11:00 | 11.455 | 9.5 | 8.233 | 8.8825 | 95.4095 | 0.03325 | 135.5618 | 1.095 | 0.05 | 0.407 | 4.5 | 0.01 | 0.914 | 35
2026-05-27 12:00 | 12.49 | 9.28 | 8.13 | 8.8565 | 94.9705 | 0.0357 | 93.2775 | 0.77 | 0.04 | 0.487 | 4 | 0.01 | 0.914 | 35
2026-05-27 13:00 | 13.58 | 9.585 | 7.9455 | 8.683 | 92.786 | 0.03285 | 131.4365 | 0.995 | 0.125 | 0.3055 | 4.5 | 0.01 | 0.914 | 35
2026-05-27 14:00 | 13.79 | 9.7 | 7.818 | 8.5835 | 91.4915 | 0.02175 | 234.397 | 1 | 0.155 | 0.8205 | 4.5 | 0.01 | 0.914 | 35
2026-05-27 15:00 | 13.575 | 9.83 | 7.7275 | 8.6295 | 91.845 | 0.0417 | 329.8805 | 0.785 | 0.13 | 0.347 | 5 | 0.01 | 0.914 | 35
2026-05-27 16:00 | 13.94 | 9.29 | 7.8985 | 8.9735 | 95.888 | 0.04955 | 323.406 | 0.595 | 0.08 | 0.1995 | 5 | 0.01 | 0.914 | 35
2026-05-27 17:00 | 14.315 | 9.27 | 7.6895 | 9.028 | 96.025 | 0.0609 | 267.2275 | 0.865 | 0.065 | 0.121 | 4.5 | 0.01 | 0.914 | 35
2026-05-27 18:00 | 13.71 | 9.195 | 7.642 | 9.094 | 96.601 | 0.11375 | 252.8176 | 0.42 | 0.075 | 0.065 | 4.5 | 0.01 | 0.914 | 35
2026-05-27 19:00 | 14.05 | 9 | 7.7275 | 9.054 | 96.2895 | 0.13365 | 261.6698 | 1.37 | 0.075 | 0.1 | 4.5 | 0.01 | 0.914 | 35
2026-05-27 20:00 | 13.25 | 8.85 | 7.495 | 9.153 | 96.7575 | 0.06945 | 252.6171 | 1.08 | 0.08 | 0.1695 | 4.5 | 0.01 | 0.914 | 35
2026-05-27 21:00 | 12.7 | 8.875 | 7.514 | 9.141 | 96.52 | 0.0329 | 242.132 | 1.495 | 0.115 | 0.7145 | 5 | 0.015 | 0.914 | 35
2026-05-27 22:00 | 11.72 | 9.125 | 7.457 | 9.1985 | 96.9215 | 0.056 | 71.5051 | 1.585 | 0.105 | 0.334 | 4.5 | 0.03 | 0.914 | 35
2026-05-27 23:00 | 11.655 | 9.92 | 7.704 | 9.3095 | 98.6125 | 0.07685 | 75.5158 | 2.045 | 0.045 | 0.2005 | 5 | 0.015 | 0.914 | 35
2026-05-28 | 12.05 | 11.255 | 7.6045 | 9.3 | 98.278 | 0.07485 | 72.8229 | 1.785 | 0.035 | 0.136 | 5 | 0.01 | 0.914 | 35
2026-05-28 01:00 | 11.99 | 11.335 | 7.4665 | 9.294 | 97.9105 | 0.0665 | 108.375 | 1.125 | 0.06 | 0.276 | 4.5 | 0.01 | 0.914 | 35
2026-05-28 02:00 | 13.76 | 11.095 | 7.3805 | 9.1035 | 95.699 | 0.05195 | 148.4534 | 0.81 | 0.17 | 0.236 | 5 | 0.01 | 0.914 | 35
2026-05-28 03:00 | 13.67 | 11.085 | 7.304 | 9.038 | 94.843 | 0.04135 | 259.3493 | 1.405 | 0.135 | 0.2545 | 4 | 0.01 | 0.914 | 35
2026-05-28 04:00 | 13.415 | 11.22 | 7.3805 | 9.109 | 95.7425 | 0.08395 | 309.8842 | 0.785 | 0.105 | 0.1325 | 4.5 | 0.01 | 0.914 | 35
2026-05-28 05:00 | 13.405 | 10.945 | 7.4615 | 9.037 | 95.1615 | 0.10045 | 316.6165 | 0.625 | 0.06 | 0.073 | 5 | 0.01 | 0.914 | 35
2026-05-28 06:00 | 13.33 | 10.325 | 7.447 | 8.9375 | 94.094 | 0.065 | 274.4468 | 1.3 | 0.055 | 0.185 | 5 | 0.01 | 0.914 | 35
2026-05-28 07:00 | 13.21 | 10.325 | 7.4805 | 8.864 | 93.4365 | 0.03155 | 313.1214 | 0.865 | 0.045 | 0.4475 | 5 | 0.01 | 0.914 | 35
2026-05-28 08:00 | 12.515 | 9.315 | 7.323 | 8.985 | 94.347 | 0.0367 | 229.4123 | 0.515 | 0.04 | 0.348 | 4.5 | 0.01 | 0.914 | 35
2026-05-28 09:00 | 12.22 | 9.24 | 7.414 | 9.029 | 95.002 | 0.0606 | 232.9933 | 1.965 | 0.05 | 0.1915 | 4 | 0.01 | 0.914 | 35
2026-05-28 10:00 | 13.18 | 9.525 | 7.328 | 8.972 | 94.2255 | 0.0403 | 196.2667 | 0.59 | 0.04 | 0.1925 | 3.5 | 0.01 | 0.914 | 35
2026-05-28 11:00 | 13.19 | 9.91 | 7.576 | 9.101 | 96.146 | 0.04925 | 109.4349 | 0.8 | 0.125 | 0.2575 | 4.5 | 0.02 | 0.914 | 35
2026-05-28 12:00 | 12.66 | 10.125 | 7.7515 | 9.1315 | 96.863 | 0.0815 | 90.0403 | 1.2 | 0.075 | 0.3205 | 5 | 0.015 | 0.914 | 35
2026-05-28 13:00 | 14.095 | 11.21 | 7.8035 | 9.242 | 98.1465 | 0.16625 | 108.289 | 1.405 | 0.075 | 0.0535 | 5 | 0.015 | 0.914 | 35
2026-05-28 14:00 | 14.195 | 12.02 | 7.595 | 9.241 | 97.665 | 0.13255 | 136.0488 | 1.015 | 0.145 | 0.1025 | 4.5 | 0.01 | 0.914 | 35
2026-05-28 15:00 | 13.985 | 12.105 | 7.533 | 9.383 | 99.017 | 0.0821 | 150.2582 | 0.71 | 0.2 | 0.1205 | 4.5 | 0.01 | 0.914 | 35
2026-05-28 16:00 | 13.59 | 12.155 | 7.5235 | 9.365 | 98.774 | 0.0541 | 101.5854 | 0.65 | 0.155 | 0.163 | 5 | 0.015 | 0.914 | 35
2026-05-28 17:00 | 13.885 | 12.065 | 7.5755 | 9.3265 | 98.4465 | 0.0862 | 32.3148 | 0.71 | 0.22 | 0.138 | 4.5 | 0.025 | 0.914 | 35
2026-05-28 18:00 | 13.175 | 12.015 | 7.7135 | 9.3695 | 99.1675 | 0.074 | 38.5028 | 1.225 | 0.195 | 0.1475 | 4 | 0.02 | 0.914 | 35
2026-05-28 19:00 | 12.66 | 12.12 | 7.7895 | 9.358 | 99.1685 | 0.05075 | 15.8423 | 1.42 | 0.11 | 0.512 | 5 | 0.025 | 0.914 | 35
2026-05-28 20:00 | 12.58 | 12.05 | 7.704 | 9.2515 | 97.7955 | 0.0506 | 14.6677 | 0.785 | 0.085 | 0.407 | 4.5 | 0.025 | 0.914 | 35
2026-05-28 21:00 | 12.41 | 11.675 | 7.718 | 9.252 | 97.718 | 0.053 | 93.1343 | 1.025 | 0.055 | 0.278 | 4 | 0.02 | 0.914 | 35
2026-05-28 22:00 | 12.63 | 11.845 | 8.2095 | 9.4725 | 101.1255 | 0.1196 | 143.3254 | 1.3 | 0.03 | 0.0935 | 4 | 0.01 | 0.914 | 35
2026-05-28 23:00 | 12.375 | 11.87 | 8.7675 | 9.638 | 104.163 | 0.15195 | 139.4293 | 1.165 | 0.07 | 0.056 | 4.5 | 0.015 | 0.914 | 35
2026-05-29 | 12.16 | 12.03 | 8.776 | 9.6185 | 103.974 | 0.14855 | 140.3747 | 0.585 | 0.085 | 0.111 | 4.5 | 0.01 | 0.913 | 35
2026-05-29 01:00 | 12.215 | 12.07 | 8.0635 | 9.338 | 99.3665 | 0.14935 | 131.236 | 1.525 | 0.1 | 0.0345 | 4 | 0.01 | 0.914 | 35
2026-05-29 02:00 | 12.925 | 12.25 | 7.88 | 9.221 | 97.7395 | 0.12525 | 122.613 | 0.765 | 0.13 | 0.182 | 4.5 | 0.01 | 0.914 | 35
2026-05-29 03:00 | 13.54 | 12.3 | 7.799 | 9.1915 | 97.2715 | 0.10035 | 145.474 | 1.07 | 0.15 | 0.0755 | 5 | 0.01 | 0.914 | 35
2026-05-29 04:00 | 13.185 | 12.015 | 7.7135 | 9.0285 | 95.353 | 0.0681 | 157.1337 | 1.79 | 0.11 | 0.216 | 4.5 | 0.01 | 0.914 | 35
2026-05-29 05:00 | 12.815 | 10.675 | 7.742 | 9.0835 | 95.994 | 0.06205 | 275.4208 | 0.875 | 0.065 | 0.175 | 5 | 0.01 | 0.914 | 35
2026-05-29 06:00 | 12.78 | 10.21 | 7.7135 | 9.0105 | 95.064 | 0.0433 | 283.1271 | 0.8 | 0.04 | 0.1895 | 4.5 | 0.01 | 0.914 | 35
2026-05-29 07:00 | 12.775 | 10.15 | 7.8275 | 9.046 | 95.7875 | 0.0378 | 294.7295 | 0.545 | 0.055 | 0.32 | 4 | 0.015 | 0.914 | 35
2026-05-29 08:00 | 13.065 | 10.235 | 7.9975 | 9.1445 | 97.2245 | 0.03515 | 300.5164 | 0.655 | 0.055 | 0.2725 | 4 | 0.02 | 0.914 | 35
2026-05-29 09:00 | 12.825 | 10.845 | 8.2895 | 9.3045 | 99.6615 | 0.07705 | 280.3196 | 1.605 | 0.06 | 0.1155 | 4.5 | 0.02 | 0.914 | 35
2026-05-29 10:00 | 13.47 | 11.18 | 8.4495 | 9.403 | 101.1325 | 0.05275 | 276.2516 | 1.355 | 0.065 | 0.102 | 4 | 0.02 | 0.914 | 35
2026-05-29 11:00 | 14.32 | 11.27 | 8.758 | 9.622 | 104.232 | 0.066 | 275.2489 | 2.03 | 0.105 | 0.1585 | 5 | 0.02 | 0.914 | 35
2026-05-29 12:00 | 13.7 | 10.9 | 8.9815 | 9.685 | 105.4625 | 0.03425 | 193.6884 | 1.115 | 0.11 | 0.209 | 4.5 | 0.02 | 0.913 | 35
2026-05-29 13:00 | 13.04 | 10.835 | 8.8605 | 9.669 | 105.0415 | 0.05655 | 154.0684 | 1.315 | 0.11 | 0.2345 | 4.5 | 0.01 | 0.913 | 35
2026-05-29 14:00 | 13.09 | 10.455 | 8.725 | 9.4965 | 102.9315 | 0.08805 | 131.6943 | 1.62 | 0.15 | 0.172 | 4.5 | 0.01 | 0.914 | 35
2026-05-29 15:00 | 13.38 | 10.53 | 8.7255 | 9.4705 | 102.663 | 0.0631 | 93.3635 | 0.655 | 0.21 | 0.098 | 4 | 0.015 | 0.914 | 35
2026-05-29 16:00 | 13.46 | 10.56 | 8.4215 | 9.387 | 101.0855 | 0.04565 | 67.0074 | 0.455 | 0.215 | 0.355 | 3.5 | 0.02 | 0.914 | 35
2026-05-29 17:00 | 13.285 | 9.99 | 8.2755 | 9.294 | 99.772 | 0.04165 | 34.8072 | 0.81 | 0.215 | 0.406 | 5 | 0.02 | 0.914 | 35
2026-05-29 18:00 | 12.445 | 10.48 | 8.435 | 9.4305 | 101.5815 | 0.05165 | 309.1394 | 2.17 | 0.215 | 0.528 | 4.5 | 0.02 | 0.914 | 35
2026-05-29 19:00 | 12.03 | 9.89 | 8.337 | 9.2755 | 99.7385 | 0.07615 | 325.3541 | 2.04 | 0.19 | 0.1045 | 4 | 0.03 | 0.914 | 35
2026-05-29 20:00 | 11.685 | 9.89 | 8.5335 | 9.4435 | 101.9785 | 0.04045 | 276.0797 | 0.685 | 0.18 | 0.403 | 4.5 | 0.03 | 0.914 | 35
2026-05-29 21:00 | 11.125 | 9.83 | 8.7625 | 9.6335 | 104.488 | 0.02715 | 115.9953 | 0.94 | 0.13 | 0.9195 | 5 | 0.03 | 0.914 | 35
2026-05-29 22:00 | 10.735 | 10.08 | 9.102 | 9.864 | 107.795 | 0.04345 | 162.2616 | 0.84 | 0.125 | 0.112 | 4 | 0.035 | 0.914 | 35
2026-05-29 23:00 | 10.51 | 10.395 | 9.079 | 9.848 | 107.636 | 0.03145 | 341.4022 | 0.595 | 0.125 | 0.798 | 4.5 | 0.035 | 0.914 | 35
2026-05-30 | 10.535 | 10.42 | 9.2505 | 9.892 | 108.556 | 0.0674 | 73.0235 | 2.115 | 0.125 | 0.2015 | 4 | 0.04 | 0.914 | 35
2026-05-30 01:00 | 10.485 | 10.415 | 9.6425 | 10.0215 | 110.9835 | 0.08025 | 115.6515 | 1.43 | 0.19 | 0.1015 | 5 | 0.045 | 0.914 | 35
2026-05-30 02:00 | 10.795 | 10.455 | 10.0685 | 9.7785 | 109.27 | 0.0957 | 159.0244 | 1.37 | 0.31 | 0.1725 | 4.5 | 0.06 | 0.913 | 35
2026-05-30 03:00 | 11.15 | 10.58 | 10.0275 | 9.527 | 106.36 | 0.1957 | 138.5412 | 0.74 | 0.345 | 0.136 | 4.5 | 0.06 | 0.912 | 35
2026-05-30 04:00 | 11.52 | 10.82 | 10.1505 | 9.3615 | 104.758 | 0.16805 | 158.165 | 1.395 | 0.415 | 0.1305 | 4.5 | 0.07 | 0.913 | 35
2026-05-30 05:00 | 11.39 | 10.765 | 10.3465 | 9.2445 | 103.735 | 0.0835 | 205.4054 | 1.955 | 0.44 | 0.3885 | 4.5 | 0.065 | 0.914 | 35
2026-05-30 06:00 | 10.9 | 10.695 | 10.397 | 9.295 | 104.1765 | 0.1713 | 7.8156 | 6.135 | 0.355 | 0.265 | 5 | 0.065 | 0.914 | 35
2026-05-30 07:00 | 10.855 | 10.68 | 10.6145 | 9.125 | 102.7335 | 0.13315 | 6.0107 | 1.58 | 0.24 | 0.401 | 4 | 0.065 | 0.913 | 35
2026-05-30 08:00 | 11.46 | 10.775 | 10.8905 | 8.967 | 101.4625 | 0.2003 | 327.8465 | 4.075 | 0.185 | 0.181 | 4.5 | 0.065 | 0.914 | 35
2026-05-30 09:00 | 11.36 | 10.875 | 10.89 | 8.955 | 101.255 | 0.10245 | 357.6742 | 1.18 | 0.2 | 0.211 | 4.5 | 0.07 | 0.913 | 35
2026-05-30 10:00 | 11.395 | 11.29 | 11.403 | 8.7565 | 100.0355 | 0.11765 | 52.4829 | 0.6 | 0.125 | 0.1685 | 4 | 0.06 | 0.912 | 35
2026-05-30 11:00 | 11.55 | 11.485 | 11.5815 | 8.7395 | 100.1335 | 0.12845 | 110.0365 | 1.77 | 0.1 | 0.0655 | 4.5 | 0.045 | 0.913 | 35
2026-05-30 12:00 | 11.39 | 11.51 | 11.698 | 8.758 | 100.509 | 0.195 | 120.0633 | 1.665 | 0.105 | 0.089 | 5 | 0.045 | 0.913 | 35
2026-05-30 13:00 | 11.37 | 11.52 | 11.743 | 8.76 | 100.5825 | 0.1851 | 116.1672 | 1.845 | 0.095 | 0.065 | 5 | 0.045 | 0.913 | 35
2026-05-30 14:00 | 11.475 | 11.61 | 11.7915 | 8.792 | 101.022 | 0.13115 | 117.5423 | 0.495 | 0.105 | 0.057 | 5 | 0.04 | 0.913 | 35
2026-05-30 15:00 | 11.555 | 11.65 | 11.7565 | 8.82 | 101.2415 | 0.1208 | 126.5091 | 0.97 | 0.115 | 0.086 | 4.5 | 0.03 | 0.913 | 35
2026-05-30 16:00 | 11.645 | 11.635 | 11.7115 | 8.817 | 101.0735 | 0.1079 | 127.8269 | 0.625 | 0.11 | 0.109 | 5 | 0.035 | 0.913 | 35
2026-05-30 17:00 | 11.995 | 11.825 | 11.6935 | 8.831 | 101.166 | 0.14245 | 109.5782 | 1.195 | 0.195 | 0.092 | 4 | 0.04 | 0.913 | 35
2026-05-30 18:00 | 12.44 | 11.775 | 11.2955 | 8.8325 | 100.3335 | 0.07605 | 109.349 | 1.045 | 0.135 | 0.178 | 4.5 | 0.04 | 0.912 | 35
2026-05-30 19:00 | 12.155 | 11.73 | 10.8135 | 8.65 | 97.399 | 0.03435 | 138.0542 | 0.98 | 0.13 | 0.2295 | 5 | 0.05 | 0.914 | 35
2026-05-30 20:00 | 12.2 | 11.64 | 10.7865 | 8.883 | 99.798 | 0.0331 | 338.6234 | 1.56 | 0.125 | 0.8425 | 5 | 0.045 | 0.914 | 35
2026-05-30 21:00 | 12.23 | 11.485 | 10.7415 | 9.0015 | 100.987 | 0.08915 | 262.5293 | 1.03 | 0.07 | 0.122 | 4.5 | 0.04 | 0.913 | 35
2026-05-30 22:00 | 12.13 | 11.46 | 10.5645 | 9.1295 | 102.036 | 0.04695 | 311.2593 | 0.675 | 0.055 | 0.489 | 4.5 | 0.03 | 0.913 | 35
2026-05-30 23:00 | 11.97 | 11.2 | 10.4375 | 9.171 | 102.2605 | 0.0554 | 246.3719 | 1.15 | 0.095 | 0.2125 | 4 | 0.04 | 0.914 | 35
2026-05-31 | 11.83 | 11.03 | 10.41 | 9.1795 | 102.319 | 0.08055 | 270.0064 | 1.3 | 0.095 | 0.1195 | 4.5 | 0.03 | 0.914 | 35
2026-05-31 01:00 | 11.585 | 10.95 | 10.3055 | 9.192 | 102.282 | 0.0369 | 242.3611 | 1.295 | 0.09 | 0.4505 | 5 | 0.025 | 0.914 | 35
2026-05-31 02:00 | 11.32 | 10.995 | 10.178 | 9.2535 | 102.7125 | 0.03635 | 205.4913 | 0.895 | 0.095 | 0.2455 | 4.5 | 0.025 | 0.914 | 35
2026-05-31 03:00 | 11.295 | 10.89 | 10.151 | 9.164 | 101.7205 | 0.02905 | 202.5119 | 1.32 | 0.11 | 0.692 | 5 | 0.02 | 0.912 | 35
2026-05-31 04:00 | 12.095 | 10.595 | 10.096 | 9.0745 | 100.645 | 0.0284 | 222.68 | 0.915 | 0.16 | 0.664 | 4.5 | 0.02 | 0.914 | 35
2026-05-31 05:00 | 12.195 | 10.55 | 10.0775 | 9.0605 | 100.535 | 0.02125 | 306.0741 | 1 | 0.13 | 0.69 | 5 | 0.02 | 0.914 | 35
2026-05-31 06:00 | 11.885 | 10.69 | 10.073 | 9.0315 | 100.2385 | 0.0562 | 297.1932 | 1.37 | 0.06 | 0.198 | 5 | 0.02 | 0.914 | 35
2026-05-31 07:00 | 12.11 | 10.455 | 10.0915 | 9.0645 | 100.6745 | 0.06745 | 264.4487 | 1.125 | 0.135 | 0.1805 | 5 | 0.025 | 0.914 | 35
2026-05-31 08:00 | 12.025 | 10.385 | 10.096 | 8.8915 | 98.795 | 0.0844 | 247.661 | 1.265 | 0.125 | 0.3 | 5 | 0.025 | 0.913 | 35
2026-05-31 09:00 | 11.775 | 10.26 | 10.128 | 8.8795 | 98.764 | 0.0355 | 264.3627 | 0.695 | 0.055 | 0.6015 | 5 | 0.02 | 0.914 | 35
2026-05-31 10:00 | 11.99 | 10.18 | 10.105 | 8.993 | 100.0515 | 0.03715 | 225.3729 | 0.835 | 0.05 | 0.2315 | 4.5 | 0.02 | 0.914 | 35
2026-05-31 11:00 | 12.355 | 10.155 | 10.073 | 9.071 | 100.9185 | 0.0397 | 201.7384 | 1.1 | 0.05 | 0.213 | 3.5 | 0.025 | 0.914 | 35
2026-05-31 12:00 | 12.765 | 10.355 | 9.9955 | 9.16 | 101.7695 | 0.04305 | 253.8203 | 0.77 | 0.07 | 0.2215 | 4.5 | 0.02 | 0.914 | 35
2026-05-31 13:00 | 12.9 | 10.425 | 9.913 | 9.2485 | 102.5885 | 0.0314 | 312.4052 | 1.185 | 0.07 | 0.2825 | 4.5 | 0.02 | 0.913 | 35
2026-05-31 14:00 | 12.565 | 10.285 | 9.9405 | 9.2605 | 102.828 | 0.0409 | 253.3333 | 1.795 | 0.08 | 0.244 | 4.5 | 0.02 | 0.913 | 35
2026-05-31 15:00 | 12.405 | 10.185 | 9.945 | 9.2585 | 102.803 | 0.02165 | 205.0329 | 1.16 | 0.095 | 0.857 | 5 | 0.02 | 0.914 | 35
2026-05-31 16:00 | 12.3 | 10.19 | 9.9585 | 9.1765 | 101.979 | 0.03375 | 247.5178 | 1.105 | 0.21 | 0.3305 | 5 | 0.02 | 0.914 | 35
2026-05-31 17:00 | 12.315 | 10.24 | 9.982 | 9.039 | 100.5365 | 0.0582 | 292.2944 | 0.64 | 0.22 | 0.3455 | 4.5 | 0.025 | 0.914 | 35
2026-05-31 18:00 | 12.035 | 10.075 | 9.927 | 8.848 | 98.327 | 0.0606 | 298.7975 | 1.32 | 0.2 | 0.1175 | 4.5 | 0.03 | 0.914 | 35
2026-05-31 19:00 | 11.61 | 10.065 | 9.922 | 9.096 | 100.9245 | 0.03315 | 343.2304 | 1.22 | 0.11 | 0.681 | 5 | 0.04 | 0.914 | 35
2026-05-31 20:00 | 11.165 | 10.015 | 9.863 | 8.9975 | 99.6965 | 0.03215 | 158.2796 | 1.03 | 0.075 | 0.2015 | 4.5 | 0.025 | 0.914 | 35
2026-05-31 21:00 | 11.025 | 10.07 | 9.78 | 9.053 | 100.0365 | 0.02595 | 203.5146 | 1.205 | 0.05 | 0.9315 | 5 | 0.03 | 0.914 | 35
2026-05-31 22:00 | 10.945 | 10.025 | 9.7385 | 9.0885 | 100.318 | 0.02455 | 353.8927 | 1.155 | 0.065 | 0.366 | 4 | 0.035 | 0.914 | 35
2026-05-31 23:00 | 10.91 | 9.95 | 9.665 | 9.1535 | 100.839 | 0.0246 | 74.7423 | 1.005 | 0.065 | 0.723 | 4.5 | 0.03 | 0.914 | 35
2026-06-01 | 11.095 | 9.89 | 9.6335 | 9.2165 | 101.462 | 0.0429 | 155.3575 | 1 | 0.08 | 0.2805 | 5 | 0.04 | 0.914 | 35
2026-06-01 01:00 | 11.115 | 9.865 | 9.5685 | 9.1765 | 100.825 | 0.07 | 172.2311 | 1.635 | 0.105 | 0.174 | 5 | 0.04 | 0.913 | 35
2026-06-01 02:00 | 11.375 | 9.975 | 9.4995 | 9.5055 | 104.243 | 0.0847 | 123.1859 | 1.53 | 0.17 | 0.1005 | 4.5 | 0.035 | 0.913 | 35
2026-06-01 03:00 | 11.72 | 9.965 | 9.647 | 9.2975 | 102.225 | 0.1214 | 106.5701 | 1.82 | 0.21 | 0.146 | 5 | 0.04 | 0.914 | 35
2026-06-01 04:00 | 11.45 | 10.05 | 9.67 | 9.0745 | 99.7715 | 0.11125 | 115.6229 | 1.4 | 0.185 | 0.1265 | 4 | 0.04 | 0.914 | 35
2026-06-01 05:00 | 11.64 | 10.2 | 9.661 | 8.979 | 98.6435 | 0.08745 | 130.663 | 1.205 | 0.14 | 0.131 | 5 | 0.03 | 0.914 | 35
2026-06-01 06:00 | 11.85 | 10.29 | 9.67 | 8.9905 | 98.744 | 0.0621 | 166.4729 | 2.01 | 0.145 | 0.15 | 4.5 | 0.03 | 0.914 | 35
2026-06-01 07:00 | 11.83 | 10.385 | 9.7345 | 9.009 | 99.0345 | 0.0389 | 262.5579 | 0.7 | 0.08 | 0.431 | 4.5 | 0.02 | 0.914 | 35
2026-06-01 08:00 | 12.065 | 10.475 | 9.7295 | 8.9735 | 98.6095 | 0.1141 | 269.0037 | 1.065 | 0.095 | 0.0835 | 4.5 | 0.035 | 0.914 | 35
2026-06-01 09:00 | 12.35 | 10.365 | 9.6655 | 8.939 | 98.066 | 0.1257 | 265.967 | 1.455 | 0.09 | 0.069 | 4.5 | 0.035 | 0.913 | 35
2026-06-01 10:00 | 12.75 | 10.37 | 9.7435 | 8.973 | 98.571 | 0.1038 | 260.5239 | 1.225 | 0.065 | 0.113 | 4 | 0.03 | 0.914 | 35
2026-06-01 11:00 | 13.245 | 10.32 | 9.739 | 9.0055 | 98.8915 | 0.06275 | 260.9823 | 1.505 | 0.06 | 0.261 | 5 | 0.03 | 0.913 | 35
2026-06-01 12:00 | 13.84 | 10.31 | 9.748 | 9.017 | 98.997 | 0.04495 | 232.0479 | 0.51 | 0.055 | 0.3325 | 4.5 | 0.03 | 0.914 | 35
2026-06-01 13:00 | 14.82 | 10.365 | 9.7985 | 8.994 | 98.807 | 0.05635 | 184.1486 | 0.625 | 0.07 | 0.167 | 4 | 0.025 | 0.914 | 35
2026-06-01 14:00 | 13.77 | 10.395 | 9.8125 | 9.0535 | 99.488 | 0.06495 | 164.6681 | 1.27 | 0.09 | 0.2315 | 3.5 | 0.02 | 0.914 | 35
2026-06-01 15:00 | 12.78 | 10.48 | 9.8625 | 9.011 | 99.1345 | 0.05295 | 177.9034 | 1.365 | 0.135 | 0.27 | 4.5 | 0.02 | 0.912 | 35
2026-06-01 16:00 | 12.52 | 10.465 | 9.835 | 8.6215 | 94.811 | 0.04525 | 141.6925 | 1.365 | 0.185 | 0.484 | 5 | 0.02 | 0.913 | 35
2026-06-01 17:00 | 12.905 | 10.46 | 9.8355 | 8.6335 | 94.933 | 0.0378 | 43.9459 | 1.045 | 0.22 | 0.3615 | 4.5 | 0.02 | 0.914 | 35
2026-06-01 18:00 | 13.01 | 10.47 | 9.794 | 8.2985 | 91.148 | 0.0574 | 8.1646 | 1.325 | 0.22 | 0.333 | 5 | 0.02 | 0.914 | 35
2026-06-01 19:00 | 13 | 10.34 | 9.8215 | 8.5165 | 93.5505 | 0.04095 | 342.3996 | 0.635 | 0.185 | 0.2545 | 5 | 0.02 | 0.914 | 35
2026-06-01 20:00 | 12.675 | 10.295 | 9.849 | 8.8125 | 96.817 | 0.04105 | 289.1432 | 0.65 | 0.13 | 0.57 | 4.5 | 0.02 | 0.913 | 35
2026-06-01 21:00 | 12.51 | 10.25 | 9.803 | 8.893 | 97.535 | 0.0544 | 263.933 | 1.105 | 0.105 | 0.139 | 4.5 | 0.02 | 0.914 | 35
2026-06-01 22:00 | 11.87 | 10.095 | 9.7845 | 8.799 | 96.453 | 0.056 | 266.4254 | 1.78 | 0.075 | 0.5635 | 5 | 0.02 | 0.914 | 35
2026-06-01 23:00 | 11.37 | 10.025 | 9.771 | 8.7555 | 95.9525 | 0.0774 | 236.4024 | 1.21 | 0.055 | 0.236 | 5 | 0.02 | 0.914 | 35
2026-06-02 | 11.16 | 10.155 | 9.785 | 8.97 | 98.345 | 0.06745 | 234.5976 | 0.69 | 0.045 | 0.105 | 4 | 0.02 | 0.914 | 35
2026-06-02 01:00 | 11.16 | 10.07 | 9.725 | 9.1835 | 100.5665 | 0.05795 | 208.1269 | 1.17 | 0.05 | 0.263 | 5 | 0.02 | 0.912 | 35
2026-06-02 02:00 | 11 | 10.125 | 9.693 | 9.247 | 101.1895 | 0.05125 | 173.6922 | 2.335 | 0.04 | 0.288 | 5 | 0.02 | 0.914 | 35
2026-06-02 03:00 | 10.965 | 10.2 | 9.748 | 9.352 | 102.4625 | 0.1046 | 128.6577 | 1.35 | 0.065 | 0.119 | 4.5 | 0.015 | 0.912 | 35
2026-06-02 04:00 | 11.105 | 10.305 | 9.808 | 8.9335 | 98.0195 | 0.1012 | 116.3391 | 1.945 | 0.07 | 0.0985 | 4.5 | 0.015 | 0.914 | 35
2026-06-02 05:00 | 12.15 | 10.365 | 9.8355 | 8.8485 | 97.149 | 0.0962 | 112.7008 | 0.845 | 0.17 | 0.1685 | 4 | 0.02 | 0.912 | 35
2026-06-02 06:00 | 11.715 | 10.355 | 9.789 | 8.625 | 94.5825 | 0.055 | 147.3361 | 1.04 | 0.13 | 0.1745 | 5 | 0.02 | 0.914 | 35
2026-06-02 07:00 | 11.36 | 10.46 | 9.7665 | 8.205 | 89.936 | 0.04655 | 161.6314 | 1.405 | 0.07 | 0.501 | 5 | 0.02 | 0.914 | 35
2026-06-02 08:00 | 11.71 | 10.49 | 9.7575 | 8.59 | 94.122 | 0.04085 | 112.1278 | 1.09 | 0.045 | 0.5835 | 4.5 | 0.02 | 0.914 | 35
2026-06-02 09:00 | 11.57 | 10.455 | 9.7985 | 8.7325 | 95.8115 | 0.0272 | 84.0243 | 1.71 | 0.075 | 0.597 | 4 | 0.02 | 0.914 | 35
2026-06-02 10:00 | 12.505 | 10.46 | 9.854 | 8.873 | 97.522 | 0.0212 | 228.8393 | 0.425 | 0.115 | 0.79 | 4.5 | 0.02 | 0.914 | 35
2026-06-02 11:00 | 11.905 | 10.315 | 9.8355 | 8.84 | 97.17 | 0.05375 | 236.6889 | 0.685 | 0.115 | 0.208 | 4.5 | 0.02 | 0.914 | 35
2026-06-02 12:00 | 12.125 | 10.29 | 9.8585 | 8.8395 | 97.2605 | 0.08875 | 243.106 | 0.98 | 0.125 | 0.073 | 5 | 0.02 | 0.914 | 35
2026-06-02 13:00 | 12.88 | 10.06 | 9.826 | 8.814 | 96.973 | 0.07025 | 250.0388 | 1.14 | 0.115 | 0.277 | 4.5 | 0.015 | 0.913 | 35
2026-06-02 14:00 | 12.28 | 10.09 | 9.808 | 9.0035 | 99.0445 | 0.04195 | 254.4792 | 0.64 | 0.105 | 0.3705 | 4.5 | 0.02 | 0.912 | 35
2026-06-02 15:00 | 11.95 | 10.055 | 9.725 | 8.9535 | 98.3155 | 0.02665 | 227.2351 | 0.84 | 0.075 | 0.3535 | 4.5 | 0.01 | 0.914 | 35
2026-06-02 16:00 | 12.29 | 10.015 | 9.6835 | 9.289 | 101.9015 | 0.02215 | 158.0504 | 0.71 | 0.08 | 0.195 | 4 | 0.01 | 0.912 | 35
2026-06-02 17:00 | 12.315 | 10.07 | 9.661 | 9.3085 | 102.0305 | 0.02935 | 133.4419 | 1.04 | 0.16 | 0.2685 | 5 | 0.01 | 0.913 | 35
2026-06-02 18:00 | 12.445 | 10.045 | 9.6885 | 8.984 | 98.496 | 0.02675 | 299.0267 | 2.04 | 0.16 | 0.67 | 5 | 0.02 | 0.913 | 35
2026-06-02 19:00 | 12.15 | 10.1 | 9.6835 | 9.022 | 98.8195 | 0.0348 | 294.3284 | 0.9 | 0.11 | 0.3785 | 4.5 | 0.01 | 0.913 | 35
2026-06-02 20:00 | 12.155 | 10.17 | 9.679 | 8.974 | 98.245 | 0.02925 | 296.8781 | 0.615 | 0.065 | 0.703 | 5 | 0.01 | 0.914 | 35
2026-06-02 21:00 | 12.165 | 10.155 | 9.6835 | 9.0435 | 98.913 | 0.06065 | 312.4339 | 1.81 | 0.05 | 0.1905 | 5 | 0.015 | 0.914 | 35
2026-06-02 22:00 | 11.4 | 10.12 | 9.7295 | 8.718 | 95.4 | 0.0306 | 271.2096 | 1.03 | 0.045 | 0.409 | 4.5 | 0.015 | 0.914 | 35
2026-06-02 23:00 | 11.325 | 10.095 | 9.684 | 9.071 | 99.1745 | 0.03915 | 247.9475 | 1.525 | 0.04 | 0.375 | 4 | 0.01 | 0.912 | 35
2026-06-03 | 11.78 | 10.07 | 9.6515 | 9.0605 | 98.9895 | 0.04585 | 215.8046 | 1.26 | 0.04 | 0.425 | 5 | 0.01 | 0.914 | 35
2026-06-03 01:00 | 11.775 | 10.115 | 9.633 | 9.365 | 102.29 | 0.0423 | 184.2059 | 1.305 | 0.045 | 0.609 | 4.5 | 0.01 | 0.913 | 35
2026-06-03 02:00 | 12.045 | 10.215 | 9.633 | 9.1625 | 100.0955 | 0.0396 | 114.0472 | 1.25 | 0.04 | 0.7875 | 4 | 0.015 | 0.913 | 35
2026-06-03 03:00 | 12.585 | 10.28 | 9.661 | 9.1865 | 100.4175 | 0.0517 | 111.87 | 1.79 | 0.04 | 0.3595 | 3.5 | 0.01 | 0.913 | 35
2026-06-03 04:00 | 12.25 | 10.27 | 9.6515 | 9.0995 | 99.4325 | 0.0533 | 81.4746 | 1.07 | 0.065 | 0.464 | 4.5 | 0.01 | 0.913 | 35
2026-06-03 05:00 | 12.605 | 10.29 | 9.5595 | 9.0195 | 98.3865 | 0.03925 | 116.1099 | 1.145 | 0.075 | 0.3425 | 5 | 0.01 | 0.912 | 35
2026-06-03 06:00 | 13.035 | 10.25 | 9.4165 | 9.0915 | 98.847 | 0.0272 | 89.7252 | 0.785 | 0.17 | 0.349 | 5 | 0.01 | 0.913 | 35
2026-06-03 07:00 | 13.34 | 10.1 | 9.458 | 9.0455 | 98.412 | 0.03115 | 356.9007 | 0.96 | 0.135 | 0.238 | 4.5 | 0.01 | 0.914 | 35
2026-06-03 08:00 | 13.53 | 9.89 | 9.486 | 8.97 | 97.613 | 0.04135 | 287.8826 | 0.895 | 0.075 | 0.2095 | 5 | 0.01 | 0.914 | 35
2026-06-03 10:00 | 13.995 | 10.08 | 9.4515 | 8.895 | 96.749 | 0.0947 | 266.1102 | 1.53 | 0.075 | 0.131 | 4.5 | 0.015 | 0.913 | 35
2026-06-03 11:00 | 14.45 | 10.06 | 9.481 | 8.939 | 97.3105 | 0.08705 | 256.857 | 1.66 | 0.065 | 0.0565 | 5 | 0.015 | 0.914 | 35
2026-06-03 12:00 | 14.885 | 10.03 | 9.403 | 9.004 | 97.894 | 0.08975 | 255.6538 | 1.355 | 0.095 | 0.143 | 5 | 0.01 | 0.914 | 35
2026-06-03 13:00 | 15.185 | 10.015 | 9.4445 | 9.0975 | 99.053 | 0.06885 | 261.7844 | 0.845 | 0.11 | 0.1805 | 4 | 0.01 | 0.912 | 35
2026-06-03 14:00 | 14.51 | 9.945 | 9.4625 | 9.138 | 99.584 | 0.04435 | 212.9684 | 1.025 | 0.1 | 0.1775 | 4.5 | 0.02 | 0.913 | 35
2026-06-03 15:00 | 13.59 | 9.925 | 9.4815 | 9.1735 | 100.0265 | 0.04185 | 190.4512 | 0.87 | 0.13 | 0.2585 | 4.5 | 0.015 | 0.913 | 35
2026-06-03 16:00 | 12.84 | 10.025 | 9.4995 | 9.2095 | 100.469 | 0.0627 | 171.6582 | 0.72 | 0.15 | 0.4075 | 4.5 | 0.015 | 0.914 | 35
2026-06-03 17:00 | 12.39 | 9.93 | 9.4905 | 9.216 | 100.525 | 0.06465 | 150.1722 | 1.08 | 0.185 | 0.176 | 4.5 | 0.02 | 0.913 | 35
2026-06-03 18:00 | 12.26 | 9.88 | 9.5 | 9.1395 | 99.7165 | 0.0245 | 135.6764 | 1.2 | 0.245 | 0.614 | 4.5 | 0.02 | 0.913 | 35
2026-06-03 19:00 | 12.345 | 9.85 | 9.412 | 9.0405 | 98.451 | 0.02105 | 318.3926 | 0.5 | 0.285 | 0.3755 | 4.5 | 0.02 | 0.912 | 35
2026-06-03 20:00 | 12.33 | 9.855 | 9.412 | 8.8995 | 96.904 | 0.0368 | 294.529 | 0.905 | 0.255 | 0.298 | 4.5 | 0.025 | 0.913 | 35
2026-06-03 21:00 | 12.35 | 9.815 | 9.347 | 8.719 | 94.731 | 0.0413 | 328.3908 | 0.74 | 0.19 | 0.466 | 5 | 0.015 | 0.914 | 35
2026-06-03 22:00 | 12.065 | 9.78 | 9.3565 | 8.73 | 94.832 | 0.04105 | 257.0289 | 1.395 | 0.095 | 0.3945 | 5 | 0.01 | 0.914 | 35
2026-06-03 23:00 | 11.455 | 9.68 | 9.3195 | 8.782 | 95.3215 | 0.06845 | 275.8505 | 0.845 | 0.04 | 0.082 | 4.5 | 0.01 | 0.914 | 35
2026-06-04 | 10.94 | 9.665 | 9.3105 | 8.822 | 95.74 | 0.0731 | 251.156 | 1.175 | 0.04 | 0.1 | 5 | 0.01 | 0.914 | 35
2026-06-04 01:00 | 11.02 | 9.705 | 9.3195 | 8.942 | 97.0845 | 0.0472 | 227.6934 | 1.44 | 0.04 | 0.163 | 4.5 | 0.01 | 0.913 | 35
2026-06-04 02:00 | 10.805 | 9.715 | 9.338 | 9.1285 | 99.1725 | 0.0465 | 184.5497 | 1.135 | 0.04 | 0.197 | 4.5 | 0.01 | 0.914 | 35
2026-06-04 03:00 | 10.95 | 9.73 | 9.4075 | 9.2075 | 100.1975 | 0.05375 | 111.7554 | 1.1 | 0.04 | 0.1595 | 5 | 0.01 | 0.913 | 35
2026-06-04 04:00 | 10.91 | 9.725 | 9.5045 | 9.0795 | 99.025 | 0.0774 | 114.9067 | 0.775 | 0.04 | 0.072 | 5 | 0.01 | 0.914 | 35
2026-06-04 05:00 | 10.65 | 9.83 | 9.55 | 9.092 | 99.3055 | 0.10535 | 108.1171 | 0.51 | 0.055 | 0.141 | 4.5 | 0.01 | 0.913 | 35
2026-06-04 06:00 | 11.61 | 10.12 | 9.486 | 8.99 | 98.051 | 0.08835 | 110.3517 | 1.34 | 0.13 | 0.1545 | 4 | 0.01 | 0.914 | 35
2026-06-04 07:00 | 12.015 | 10.405 | 9.6055 | 8.9895 | 98.282 | 0.0689 | 107.6874 | 0.94 | 0.17 | 0.1405 | 4.5 | 0.01 | 0.912 | 35
2026-06-04 08:00 | 11.6 | 10.41 | 9.4625 | 9.0455 | 98.5745 | 0.03215 | 86.6885 | 0.86 | 0.145 | 0.4965 | 4.5 | 0.01 | 0.912 | 35
2026-06-04 09:00 | 11.735 | 10.41 | 9.329 | 8.485 | 92.2 | 0.0283 | 115.9667 | 2.12 | 0.115 | 0.389 | 4 | 0.01 | 0.914 | 35
2026-06-04 10:00 | 12.38 | 10.2 | 9.3565 | 8.685 | 94.475 | 0.02165 | 236.0013 | 1.335 | 0.115 | 0.5705 | 5 | 0.01 | 0.914 | 35
2026-06-04 11:00 | 12.71 | 9.985 | 9.412 | 8.7815 | 95.6905 | 0.0369 | 260.9823 | 0.99 | 0.13 | 0.4625 | 5 | 0.01 | 0.912 | 35
2026-06-04 12:00 | 13.03 | 9.97 | 9.4585 | 9.0185 | 98.445 | 0.05945 | 250.3253 | 0.675 | 0.16 | 0.302 | 4 | 0.02 | 0.914 | 35
2026-06-04 13:00 | 12.965 | 9.975 | 9.4025 | 8.8105 | 96.155 | 0.08175 | 247.7183 | 0.545 | 0.125 | 0.2235 | 4.5 | 0.02 | 0.913 | 35
2026-06-04 14:00 | 13.68 | 9.945 | 9.38 | 8.966 | 97.8815 | 0.0796 | 229.2977 | 1.555 | 0.12 | 0.1865 | 4 | 0.01 | 0.912 | 35
2026-06-04 15:00 | 13.31 | 9.945 | 9.287 | 9.0555 | 98.7145 | 0.0652 | 243.5357 | 0.97 | 0.11 | 0.1455 | 4 | 0.01 | 0.914 | 35
2026-06-04 16:00 | 12.505 | 9.835 | 9.301 | 9.041 | 98.622 | 0.0567 | 251.6144 | 0.335 | 0.13 | 0.046 | 4.5 | 0.02 | 0.914 | 35
2026-06-04 17:00 | 12.36 | 9.79 | 9.1535 | 9.082 | 98.8275 | 0.0543 | 263.7325 | 0.83 | 0.15 | 0.24 | 2.5 | 0.01 | 0.912 | 35
2026-06-04 18:00 | 11.795 | 9.715 | 9.1575 | 9.041 | 98.4295 | 0.03705 | 229.2118 | 1.115 | 0.21 | 0.0955 | 4.5 | 0.025 | 0.914 | 35
2026-06-04 19:00 | 12.035 | 9.65 | 9.0745 | 9.2015 | 100.009 | 0.01875 | 307.7696 | 1.385 | 0.205 | 0.796 | 5 | 0.01 | 0.913 | 35
2026-06-04 20:00 | 12.115 | 9.795 | 9.042 | 9.144 | 99.3345 | 0.0406 | 343.9752 | 1.775 | 0.155 | 0.426 | 5 | 0.01 | 0.912 | 35
2026-06-04 21:00 | 12.135 | 9.71 | 9.0695 | 9.1305 | 99.1965 | 0.02575 | 317.4186 | 0.785 | 0.105 | 0.7755 | 5 | 0.01 | 0.913 | 35
2026-06-04 22:00 | 11.965 | 9.68 | 9.172 | 8.9695 | 97.634 | 0.04305 | 268.3161 | 1.03 | 0.07 | 0.7345 | 4 | 0.01 | 0.913 | 35
2026-06-04 23:00 | 11.62 | 9.575 | 9.204 | 8.943 | 97.4115 | 0.04425 | 261.9563 | 0.86 | 0.035 | 0.137 | 5 | 0.01 | 0.914 | 35
2026-06-05 | 11.395 | 9.57 | 9.1765 | 9.043 | 98.4215 | 0.06135 | 232.6495 | 1.695 | 0.04 | 0.0795 | 5 | 0.01 | 0.914 | 35
2026-06-05 01:00 | 11.01 | 9.625 | 9.093 | 8.9465 | 97.2105 | 0.0598 | 232.449 | 0.87 | 0.04 | 0.2065 | 4.5 | 0.01 | 0.914 | 35
2026-06-05 02:00 | 11.39 | 9.74 | 9.0465 | 9.09 | 98.681 | 0.05415 | 153.2949 | 0.625 | 0.04 | 0.3035 | 5 | 0.01 | 0.913 | 35
2026-06-05 03:00 | 11.615 | 9.78 | 9.167 | 9.1835 | 99.973 | 0.08555 | 118.8601 | 0.685 | 0.03 | 0.12 | 3.5 | 0.01 | 0.914 | 35
2026-06-05 04:00 | 11.405 | 9.875 | 9.292 | 9.0625 | 98.932 | 0.11495 | 111.7554 | 0.885 | 0.04 | 0.071 | 4.5 | 0.01 | 0.912 | 35
2026-06-05 05:00 | 11.06 | 10.005 | 9.347 | 9.034 | 98.757 | 0.10875 | 104.1924 | 1.33 | 0.055 | 0.0855 | 5 | 0.01 | 0.912 | 35
2026-06-05 06:00 | 11.6 | 10.1 | 9.384 | 9.0225 | 98.695 | 0.09795 | 122.0687 | 0.81 | 0.065 | 0.1665 | 4.5 | 0.01 | 0.912 | 35
2026-06-05 07:00 | 12.84 | 10.205 | 9.111 | 8.9005 | 96.799 | 0.07725 | 136.0202 | 0.9 | 0.115 | 0.146 | 5 | 0.01 | 0.913 | 35
2026-06-05 08:00 | 13.55 | 10.385 | 8.9815 | 8.7515 | 94.9095 | 0.038 | 151.2036 | 0.965 | 0.18 | 0.5295 | 4.5 | 0.01 | 0.913 | 35
2026-06-05 09:00 | 12.95 | 10.405 | 8.9725 | 8.8505 | 95.9795 | 0.02915 | 57.6109 | 0.835 | 0.125 | 0.7485 | 5 | 0.01 | 0.914 | 35
2026-06-05 10:00 | 12.525 | 10.15 | 9.042 | 8.848 | 96.105 | 0.0331 | 321.2914 | 0.895 | 0.085 | 0.129 | 3.5 | 0.01 | 0.914 | 35
2026-06-05 11:00 | 12.61 | 9.885 | 9.1115 | 8.883 | 96.632 | 0.0496 | 277.7126 | 0.985 | 0.08 | 0.1335 | 4 | 0.01 | 0.913 | 35
2026-06-05 12:00 | 12.81 | 9.585 | 9.1065 | 8.9155 | 97 | 0.05915 | 251.1274 | 0.335 | 0.07 | 0.36 | 5 | 0.01 | 0.913 | 35
2026-06-05 13:00 | 13.32 | 9.72 | 9.056 | 9.007 | 97.912 | 0.0783 | 273.9884 | 1.205 | 0.035 | 0.182 | 4.5 | 0.01 | 0.912 | 35
2026-06-05 14:00 | 14.62 | 9.83 | 9.0095 | 9.033 | 98.1355 | 0.0259 | 287.6821 | 0.865 | 0.055 | 0.353 | 4.5 | 0.01 | 0.913 | 35
2026-06-05 16:00 | 15.375 | 10.02 | 9.0465 | 9.1175 | 99.029 | 0.0195 | 95.4261 | 0.75 | 0.07 | 0.568 | 4.5 | 0.01 | 0.913 | 35
2026-06-05 17:00 | 15.005 | 10.045 | 9.153 | 9.1095 | 99.2185 | 0.0363 | 97.4315 | 0.47 | 0.055 | 0.354 | 5 | 0.01 | 0.914 | 35
2026-06-05 18:00 | 15.255 | 10.005 | 9.1945 | 9.1815 | 100.0815 | 0.0532 | 81.4746 | 0.415 | 0.045 | 0.153 | 4.5 | 0.005 | 0.912 | 35
2026-06-05 19:00 | 14.7 | 10.18 | 9.153 | 9.139 | 99.466 | 0.0607 | 115.7661 | 1.06 | 0.055 | 0.216 | 5 | 0.005 | 0.912 | 35
2026-06-05 20:00 | 14.145 | 10.275 | 9.125 | 8.9895 | 97.753 | 0.06185 | 137.6531 | 1.755 | 0.095 | 0.1375 | 5 | 0.01 | 0.912 | 35
2026-06-05 21:00 | 14.75 | 10.28 | 9.0185 | 8.9965 | 97.5155 | 0.0415 | 123.5011 | 0.775 | 0.075 | 0.1795 | 4 | 0.01 | 0.912 | 35
2026-06-05 22:00 | 14.895 | 10.055 | 9.042 | 8.8895 | 96.378 | 0.03255 | 201.8244 | 0.61 | 0.07 | 0.5425 | 4.5 | 0.01 | 0.913 | 35
2026-06-05 23:00 | 14.91 | 10.19 | 9.0835 | 8.9185 | 97.307 | 0.0195 | 214.8878 | 0.49 | 0.09 | 0.4865 | 4 | 0.02 | 0.913 | 35
2026-06-06 | 14.405 | 10.065 | 9.093 | 8.99 | 97.625 | 0.02225 | 343.9805 | 1.34 | 0.095 | 0.841 | 4.5 | 0.02 | 0.912 | 35
2026-06-06 01:00 | 14.17 | 10.005 | 9.0375 | 8.9315 | 96.9 | 0.01715 | 31.3981 | 0.435 | 0.085 | 0.5255 | 5 | 0.015 | 0.913 | 35
2026-06-06 02:00 | 14.585 | 10.05 | 9.2225 | 9.0045 | 98.108 | 0.0291 | 90.4987 | 1.18 | 0.065 | 0.866 | 5 | 0.015 | 0.913 | 35
2026-06-06 03:00 | 14.405 | 10.255 | 9.292 | 8.9885 | 98.084 | 0.0723 | 97.4888 | 1.31 | 0.05 | 0.1215 | 5 | 0.01 | 0.912 | 35
2026-06-06 04:00 | 14.3 | 10.46 | 9.3615 | 9.1405 | 99.9445 | 0.0831 | 83.1935 | 1.195 | 0.05 | 0.1765 | 5 | 0.02 | 0.912 | 35
2026-06-06 05:00 | 14.005 | 10.635 | 9.213 | 8.9545 | 97.615 | 0.0887 | 87.2328 | 1.23 | 0.045 | 0.1365 | 4 | 0.015 | 0.912 | 35
2026-06-06 06:00 | 14.065 | 10.805 | 9.283 | 9.14 | 99.7705 | 0.0894 | 88.7512 | 0.825 | 0.055 | 0.2075 | 4.5 | 0.015 | 0.912 | 35
2026-06-06 07:00 | 14.105 | 10.89 | 9.162 | 8.8015 | 95.824 | 0.0986 | 108.1458 | 1.5 | 0.08 | 0.135 | 5 | 0.01 | 0.913 | 35
2026-06-06 08:00 | 14.225 | 10.535 | 9.13 | 8.638 | 93.9905 | 0.09685 | 131.8662 | 1.08 | 0.07 | 0.1255 | 4.5 | 0.01 | 0.913 | 35
2026-06-06 09:00 | 14.805 | 10.61 | 9.0975 | 8.488 | 92.3035 | 0.07895 | 149.0263 | 0.9 | 0.085 | 0.2075 | 4 | 0.02 | 0.913 | 35
2026-06-06 10:00 | 15.325 | 10.685 | 9.0835 | 8.504 | 92.493 | 0.0499 | 142.2654 | 2.005 | 0.11 | 0.24 | 5 | 0.02 | 0.913 | 35
2026-06-06 11:00 | 15.445 | 10.56 | 9.1805 | 8.754 | 95.4705 | 0.02925 | 86.8318 | 1.22 | 0.125 | 0.3995 | 4 | 0.02 | 0.912 | 35
2026-06-06 12:00 | 15.485 | 10.54 | 9.287 | 8.8795 | 97.147 | 0.04485 | 358.3851 | 0.575 | 0.115 | 0.2975 | 4 | 0.02 | 0.913 | 35
2026-06-06 13:00 | 15.495 | 10.605 | 9.3015 | 8.8495 | 96.937 | 0.0417 | 37.9012 | 0.715 | 0.105 | 0.328 | 5 | 0.03 | 0.912 | 35
2026-06-06 14:00 | 15.32 | 10.66 | 9.4125 | 8.8945 | 97.76 | 0.0387 | 76.6904 | 0.59 | 0.09 | 0.5035 | 4.5 | 0.02 | 0.913 | 35
2026-06-06 15:00 | 15.205 | 11.065 | 9.4905 | 8.9495 | 98.5775 | 0.05425 | 89.7538 | 1 | 0.08 | 0.2265 | 5 | 0.02 | 0.912 | 35
2026-06-06 16:00 | 15.945 | 11.345 | 9.748 | 9.228 | 102.26 | 0.063 | 84.2534 | 1.16 | 0.065 | 0.2885 | 4 | 0.02 | 0.912 | 35
2026-06-06 17:00 | 16.31 | 11.795 | 9.7895 | 9.0355 | 100.3235 | 0.10125 | 92.4467 | 0.615 | 0.065 | 0.088 | 4.5 | 0.02 | 0.912 | 35
2026-06-06 18:00 | 16.37 | 12.04 | 9.84 | 9.118 | 101.4145 | 0.16705 | 129.7176 | 1.895 | 0.085 | 0.0455 | 4.5 | 0.02 | 0.912 | 35
2026-06-06 19:00 | 16.185 | 12.015 | 9.913 | 9.263 | 103.228 | 0.15465 | 126.681 | 1.875 | 0.095 | 0.1125 | 5 | 0.02 | 0.912 | 35
2026-06-06 20:00 | 16 | 12.04 | 10.0545 | 9.186 | 102.7345 | 0.14795 | 127.8555 | 1.575 | 0.09 | 0.0825 | 5 | 0.02 | 0.912 | 35
2026-06-06 21:00 | 15.815 | 12.275 | 9.7935 | 9.0245 | 100.446 | 0.1307 | 104.221 | 1.07 | 0.055 | 0.127 | 4 | 0.02 | 0.912 | 35
2026-06-06 22:00 | 15.795 | 12.305 | 9.2645 | 8.3395 | 91.76 | 0.11135 | 100.7833 | 0.9 | 0.095 | 0.128 | 4.5 | 0.02 | 0.912 | 35
2026-06-06 23:00 | 15.7 | 12.29 | 9.3245 | 8.234 | 90.767 | 0.08355 | 98.8925 | 0.955 | 0.12 | 0.06 | 5 | 0.015 | 0.914 | 35
2026-06-07 | 15.595 | 11.465 | 9.6605 | 8.783 | 97.604 | 0.0639 | 199.1315 | 1.53 | 0.05 | 0.209 | 4 | 0.01 | 0.912 | 35
2026-06-07 01:00 | 15.665 | 11.465 | 9.9815 | 9.1115 | 102.015 | 0.03965 | 250.1247 | 0.565 | 0.045 | 0.232 | 4.5 | 0.01 | 0.912 | 35
2026-06-07 02:00 | 15.725 | 11.735 | 10.0455 | 9.213 | 103.3785 | 0.02725 | 211.2209 | 0.865 | 0.05 | 0.584 | 4.5 | 0.02 | 0.912 | 35
2026-06-07 03:00 | 15.55 | 11.84 | 10.283 | 9.244 | 104.3255 | 0.07665 | 237.3478 | 1.015 | 0.05 | 0.1715 | 5 | 0.02 | 0.912 | 35
2026-06-07 04:00 | 15.53 | 11.86 | 10.4645 | 9.407 | 106.6175 | 0.0663 | 243.8222 | 1.85 | 0.065 | 0.116 | 5 | 0.02 | 0.912 | 35
2026-06-07 05:00 | 15.175 | 11.785 | 10.442 | 9.292 | 105.2635 | 0.0365 | 209.5307 | 0.795 | 0.085 | 0.578 | 4.5 | 0.02 | 0.912 | 35
2026-06-07 06:00 | 14.98 | 11.7 | 10.4145 | 9.273 | 104.952 | 0.03155 | 140.1741 | 1.05 | 0.11 | 0.2445 | 5 | 0.02 | 0.912 | 35
2026-06-07 07:00 | 15.02 | 11.865 | 10.283 | 9.185 | 103.6285 | 0.06585 | 95.0251 | 0.995 | 0.135 | 0.292 | 5 | 0.02 | 0.912 | 35
2026-06-07 08:00 | 14.89 | 11.67 | 10.1555 | 9.0895 | 102.2355 | 0.0786 | 82.7638 | 0.755 | 0.195 | 0.144 | 3.5 | 0.02 | 0.912 | 35
2026-06-07 09:00 | 14.76 | 11.515 | 9.89 | 8.852 | 98.988 | 0.05645 | 106.341 | 1.27 | 0.24 | 0.269 | 4.5 | 0.025 | 0.913 | 35
2026-06-07 10:00 | 15.315 | 11.325 | 9.541 | 8.0865 | 89.711 | 0.02575 | 19.1368 | 0.93 | 0.29 | 0.5815 | 4 | 0.03 | 0.912 | 35
2026-06-07 11:00 | 14.115 | 11.755 | 9.743 | 8.4605 | 94.239 | 0.0888 | 335.61 | 0.865 | 0.275 | 0.091 | 4.5 | 0.035 | 0.912 | 35
2026-06-07 12:00 | 13.62 | 11.615 | 10.1825 | 8.967 | 100.757 | 0.1138 | 322.3174 | 1.59 | 0.225 | 0.08 | 5 | 0.03 | 0.912 | 35
2026-06-07 13:00 | 13.34 | 11.925 | 10.114 | 8.9675 | 100.567 | 0.1023 | 318.7364 | 2.185 | 0.17 | 0.0995 | 5 | 0.025 | 0.912 | 35
2026-06-07 14:00 | 13.48 | 11.52 | 10.1825 | 9.009 | 101.115 | 0.05845 | 333.9485 | 1.925 | 0.125 | 0.274 | 4.5 | 0.02 | 0.912 | 35
2026-06-07 15:00 | 13.385 | 11.355 | 10.1555 | 8.97 | 100.4715 | 0.01515 | 345.2124 | 0.73 | 0.075 | 1.044 | 4.5 | 0.01 | 0.912 | 35
2026-06-07 16:00 | 13.485 | 11.455 | 10.0275 | 8.9735 | 100.0965 | 0.03415 | 132.7543 | 0.48 | 0.05 | 0.3155 | 4 | 0.015 | 0.912 | 35
2026-06-07 17:00 | 13.725 | 11.445 | 10.114 | 9.035 | 100.8705 | 0.0496 | 150.029 | 0.86 | 0.04 | 0.217 | 4.5 | 0.015 | 0.912 | 35
2026-06-07 18:00 | 13.675 | 11.97 | 9.9085 | 8.987 | 99.727 | 0.0373 | 84.9696 | 0.67 | 0.065 | 0.238 | 4 | 0.015 | 0.912 | 35
2026-06-07 19:00 | 13.395 | 12.695 | 9.9265 | 9.091 | 100.715 | 0.05685 | 106.1118 | 1.27 | 0.11 | 0.174 | 4.5 | 0.025 | 0.912 | 35
2026-06-07 20:00 | 13.28 | 12.725 | 10.0685 | 9.2365 | 102.4595 | 0.05265 | 78.4379 | 1.495 | 0.18 | 0.202 | 4.5 | 0.035 | 0.912 | 35
2026-06-07 21:00 | 13.205 | 13.055 | 10.155 | 9.25 | 102.6455 | 0.022 | 69.0987 | 0.695 | 0.125 | 0.4425 | 4.5 | 0.03 | 0.912 | 35
2026-06-07 22:00 | 13.65 | 13.1 | 10.3285 | 9.24 | 102.782 | 0.0285 | 101.8432 | 1.315 | 0.055 | 0.5885 | 4.5 | 0.015 | 0.912 | 35
2026-06-07 23:00 | 13.99 | 13.1 | 10.0825 | 8.916 | 98.594 | 0.0251 | 229.355 | 0.785 | 0.055 | 0.6065 | 5 | 0.01 | 0.912 | 35
2026-06-08 | 13.86 | 13.125 | 10.0595 | 8.845 | 97.7 | 0.0537 | 284.5881 | 1.34 | 0.05 | 0.282 | 4.5 | 0.01 | 0.912 | 35
2026-06-08 01:00 | 14.35 | 13.2 | 10.137 | 8.872 | 98.1 | 0.09 | 270.035 | 1.28 | 0.105 | 0.0975 | 3.5 | 0.015 | 0.912 | 35
2026-06-08 02:00 | 13.68 | 13.14 | 10.374 | 9.0985 | 101.0465 | 0.077 | 253.9922 | 1.485 | 0.065 | 0.1245 | 5 | 0.01 | 0.912 | 35
2026-06-08 03:00 | 13.335 | 13.14 | 10.5055 | 9.1555 | 101.9035 | 0.08385 | 242.3898 | 0.96 | 0.055 | 0.3155 | 4.5 | 0.01 | 0.912 | 35
2026-06-08 04:00 | 13.235 | 13.005 | 10.646 | 9.01 | 100.515 | 0.0567 | 290.2604 | 1.115 | 0.07 | 0.3395 | 5 | 0.01 | 0.912 | 35
2026-06-08 05:00 | 13.095 | 12.85 | 10.9535 | 9.035 | 101.438 | 0.0327 | 359.5936 | 1.19 | 0.07 | 0.5705 | 4.5 | 0.01 | 0.912 | 35
2026-06-08 06:00 | 13.06 | 12.905 | 11.1785 | 9.1145 | 102.7445 | 0.04 | 55.5483 | 0.91 | 0.08 | 0.2815 | 4.5 | 0.01 | 0.912 | 35
2026-06-08 07:00 | 13.08 | 12.905 | 11.3315 | 9.205 | 104.052 | 0.0682 | 76.1747 | 0.675 | 0.075 | 0.072 | 5 | 0.01 | 0.912 | 35
2026-06-08 08:00 | 13.195 | 12.91 | 10.741 | 9.0215 | 100.6435 | 0.1001 | 110.7241 | 1.995 | 0.06 | 0.068 | 4.5 | 0.01 | 0.912 | 35
2026-06-08 09:00 | 14.025 | 12.895 | 10.2785 | 8.7895 | 97.078 | 0.0747 | 123.0427 | 0.62 | 0.09 | 0.104 | 4.5 | 0.01 | 0.912 | 35
2026-06-08 10:00 | 14.435 | 12.865 | 10.146 | 8.685 | 95.6445 | 0.0636 | 133.2413 | 1.47 | 0.12 | 0.137 | 4.5 | 0.01 | 0.912 | 35
2026-06-08 11:00 | 14.205 | 12.875 | 10.0135 | 8.37 | 91.9035 | 0.0274 | 171.6295 | 0.725 | 0.12 | 0.313 | 4.5 | 0.01 | 0.912 | 35
2026-06-08 12:00 | 14.545 | 12.87 | 10.0505 | 8.2915 | 91.125 | 0.02335 | 200.306 | 0.73 | 0.17 | 0.412 | 5 | 0.02 | 0.912 | 35
2026-06-08 13:00 | 14.575 | 12.8 | 10.251 | 8.567 | 94.597 | 0.0534 | 285.7627 | 0.855 | 0.17 | 0.1135 | 5 | 0.015 | 0.913 | 35
2026-06-08 14:00 | 14.595 | 12.775 | 10.524 | 8.82 | 98.004 | 0.08575 | 260.5812 | 1.02 | 0.14 | 0.1585 | 4 | 0.01 | 0.912 | 35
2026-06-08 15:00 | 14.56 | 12.895 | 10.21 | 8.8125 | 97.301 | 0.1064 | 266.3681 | 0.85 | 0.11 | 0.1355 | 3.5 | 0.015 | 0.912 | 35
2026-06-08 16:00 | 13.98 | 12.825 | 10.424 | 9.018 | 100.077 | 0.07915 | 260.839 | 1.245 | 0.1 | 0.114 | 4.5 | 0.02 | 0.913 | 35
2026-06-08 17:00 | 14.22 | 12.645 | 10.583 | 9.0465 | 100.753 | 0.0698 | 265.0503 | 1.34 | 0.115 | 0.2135 | 4.5 | 0.015 | 0.912 | 35
2026-06-08 18:00 | 14.595 | 12.415 | 10.7275 | 9.2 | 102.798 | 0.07275 | 257.6305 | 0.435 | 0.11 | 0.1595 | 4.5 | 0.01 | 0.912 | 35
2026-06-08 19:00 | 13.71 | 12.505 | 11.048 | 9.2795 | 104.385 | 0.0436 | 235.3711 | 0.795 | 0.105 | 0.4945 | 5 | 0.015 | 0.912 | 35
2026-06-08 20:00 | 13.535 | 12.305 | 10.515 | 8.934 | 99.339 | 0.0343 | 259.8364 | 0.92 | 0.14 | 0.4535 | 5 | 0.02 | 0.912 | 35
2026-06-08 21:00 | 13.425 | 12.26 | 10.569 | 8.9505 | 99.6105 | 0.03305 | 280.1191 | 1.095 | 0.165 | 0.487 | 4.5 | 0.015 | 0.912 | 35
2026-06-08 22:00 | 13.71 | 11.965 | 10.5145 | 8.8355 | 98.1915 | 0.0292 | 251.0701 | 0.73 | 0.225 | 0.3835 | 4.5 | 0.02 | 0.912 | 35
2026-06-08 23:00 | 14.185 | 11.965 | 10.251 | 8.684 | 95.9785 | 0.04835 | 269.9491 | 0.905 | 0.2 | 0.5235 | 5 | 0.01 | 0.912 | 35
2026-06-09 | 14.06 | 12.24 | 10.1595 | 8.5575 | 94.4055 | 0.0621 | 277.8559 | 0.485 | 0.13 | 0.432 | 5 | 0.01 | 0.912 | 35
2026-06-09 01:00 | 13.835 | 12.07 | 10.233 | 8.712 | 96.301 | 0.0547 | 271.4101 | 1.855 | 0.09 | 0.2655 | 4.5 | 0.01 | 0.912 | 35
2026-06-09 02:00 | 13.445 | 12.11 | 10.383 | 8.829 | 97.9345 | 0.06855 | 292.409 | 1.1 | 0.055 | 0.1985 | 4.5 | 0.01 | 0.912 | 35
2026-06-09 03:00 | 13.19 | 12.195 | 10.614 | 8.9 | 99.238 | 0.07375 | 306.4465 | 2.07 | 0.045 | 0.1395 | 4.5 | 0.01 | 0.912 | 35
2026-06-09 04:00 | 13.055 | 12.135 | 10.7235 | 8.934 | 99.887 | 0.0273 | 201.5093 | 0.55 | 0.045 | 0.2275 | 4 | 0.01 | 0.912 | 35
2026-06-09 05:00 | 13 | 12.11 | 10.836 | 8.9775 | 100.6435 | 0.0633 | 245.8275 | 1.055 | 0.04 | 0.276 | 5 | 0.01 | 0.912 | 35
2026-06-09 06:00 | 12.95 | 12.16 | 10.89 | 9.0385 | 101.4215 | 0.05145 | 215.5181 | 0.665 | 0.04 | 0.3315 | 5 | 0.01 | 0.912 | 35
2026-06-09 07:00 | 13.005 | 12.195 | 10.854 | 8.978 | 100.671 | 0.0472 | 175.5256 | 1.48 | 0.035 | 0.2045 | 5 | 0.01 | 0.912 | 35
2026-06-09 08:00 | 13.315 | 12.22 | 10.8765 | 8.7995 | 98.7815 | 0.04555 | 177.6456 | 0.67 | 0.03 | 0.2275 | 4.5 | 0.01 | 0.912 | 35
2026-06-09 09:00 | 13.75 | 12.015 | 10.7635 | 8.729 | 97.7815 | 0.0363 | 161.9179 | 0.65 | 0.04 | 0.4845 | 5 | 0.01 | 0.912 | 35
2026-06-09 10:00 | 14.365 | 11.87 | 10.3515 | 8.593 | 95.458 | 0.0438 | 120.4357 | 1.74 | 0.095 | 0.26 | 5 | 0.01 | 0.912 | 35
2026-06-09 11:00 | 14.57 | 11.95 | 10.219 | 8.3625 | 92.701 | 0.02665 | 83.394 | 1.455 | 0.09 | 0.5235 | 4.5 | 0.01 | 0.912 | 35
2026-06-09 12:00 | 14.38 | 12.07 | 10.1915 | 8.4025 | 93.1665 | 0.0138 | 320.9137 | 0.825 | 0.095 | 0.893 | 4 | 0.01 | 0.912 | 35
2026-06-09 13:00 | 14.395 | 12.11 | 10.383 | 8.685 | 96.7915 | 0.03315 | 279.4602 | 1.565 | 0.115 | 0.283 | 4 | 0.01 | 0.912 | 35
2026-06-09 14:00 | 14.215 | 12.05 | 10.4875 | 8.8665 | 99.1005 | 0.0451 | 283.3849 | 1.01 | 0.06 | 0.3755 | 4 | 0.01 | 0.912 | 35
2026-06-09 15:00 | 15.25 | 12.015 | 10.6285 | 9.0735 | 101.796 | 0.04545 | 265.2222 | 1.89 | 0.1 | 0.287 | 3.5 | 0.01 | 0.913 | 35
2026-06-09 16:00 | 16.805 | 12.02 | 10.551 | 9.0575 | 101.5085 | 0.0238 | 274.1317 | 1.43 | 0.135 | 0.5805 | 5 | 0.01 | 0.912 | 35
2026-06-09 17:00 | 15 | 11.885 | 10.3645 | 9.124 | 101.8975 | 0.08855 | 257.3726 | 0.895 | 0.115 | 0.1265 | 3.5 | 0.015 | 0.912 | 35
2026-06-09 18:00 | 14.755 | 11.81 | 10.442 | 9.2615 | 103.6435 | 0.07585 | 229.8993 | 1.64 | 0.1 | 0.2555 | 4.5 | 0.01 | 0.912 | 35
2026-06-09 19:00 | 15.32 | 11.81 | 10.6095 | 9.395 | 105.5215 | 0.0577 | 214.0284 | 0.49 | 0.11 | 0.1165 | 3.5 | 0.01 | 0.912 | 35
2026-06-09 20:00 | 14.07 | 12 | 10.456 | 9.341 | 104.54 | 0.0464 | 182.6876 | 1.285 | 0.085 | 0.1295 | 3.5 | 0.01 | 0.912 | 35
2026-06-09 21:00 | 13.51 | 11.735 | 10.465 | 9.2625 | 103.6475 | 0.0451 | 181.0547 | 1.31 | 0.085 | 0.21 | 4 | 0.01 | 0.912 | 35
2026-06-09 22:00 | 13.785 | 11.6 | 10.383 | 9.2435 | 103.221 | 0.04185 | 156.1883 | 0.83 | 0.07 | 0.2905 | 4 | 0.005 | 0.912 | 35
2026-06-09 23:00 | 14.445 | 11.715 | 9.849 | 9.063 | 100.0405 | 0.05195 | 134.1867 | 0.965 | 0.12 | 0.287 | 5 | 0.005 | 0.912 | 35
2026-06-10 | 14.66 | 11.58 | 9.693 | 8.888 | 97.7975 | 0.0345 | 96.9445 | 0.52 | 0.115 | 0.3745 | 4 | 0.01 | 0.912 | 35
2026-06-10 01:00 | 14.2 | 11.665 | 9.743 | 8.951 | 98.605 | 0.01495 | 49.5842 | 1.16 | 0.07 | 0.762 | 4 | 0.01 | 0.912 | 35
2026-06-10 02:00 | 14.07 | 11.74 | 9.7895 | 8.93 | 98.5275 | 0.0173 | 174.7235 | 0.38 | 0.055 | 1.0695 | 4 | 0.005 | 0.912 | 35
2026-06-10 03:00 | 13.49 | 11.835 | 10.037 | 9.0555 | 100.4975 | 0.03445 | 198.0142 | 0.885 | 0.035 | 0.5185 | 4.5 | 0.01 | 0.912 | 35
2026-06-10 04:00 | 13.555 | 11.855 | 9.959 | 9.124 | 101.133 | 0.05295 | 187.0994 | 1.105 | 0.05 | 0.1235 | 4.5 | 0.01 | 0.912 | 35
2026-06-10 05:00 | 13.555 | 11.895 | 10.082 | 9.086 | 100.999 | 0.0431 | 176.6429 | 0.78 | 0.045 | 0.176 | 4 | 0.01 | 0.912 | 35
2026-06-10 06:00 | 13.6 | 11.985 | 10.487 | 9.0565 | 101.5425 | 0.0388 | 131.0927 | 0.815 | 0.04 | 0.6985 | 4.5 | 0.01 | 0.912 | 35
2026-06-10 07:00 | 13.67 | 12.065 | 10.791 | 9.1295 | 103.0285 | 0.0446 | 135.0462 | 0.63 | 0.035 | 0.133 | 4.5 | 0.01 | 0.912 | 35
2026-06-10 08:00 | 13.9 | 12.31 | 10.7595 | 9.06 | 102.1575 | 0.0666 | 133.2986 | 1.84 | 0.03 | 0.2505 | 4.5 | 0.01 | 0.912 | 35
2026-06-10 09:00 | 14.265 | 12.37 | 10.3825 | 8.955 | 100.212 | 0.04685 | 106.6561 | 0.525 | 0.04 | 0.302 | 4.5 | 0.005 | 0.912 | 35
2026-06-10 10:00 | 15.285 | 12.445 | 9.927 | 8.89 | 98.534 | 0.04835 | 100.6973 | 1.015 | 0.07 | 0.3765 | 4.5 | 0.005 | 0.912 | 35
2026-06-10 11:00 | 16.175 | 12.545 | 9.936 | 8.8915 | 98.597 | 0.0469 | 115.7375 | 1.17 | 0.155 | 0.1925 | 4 | 0.01 | 0.912 | 35
2026-06-10 12:00 | 16.565 | 12.595 | 9.89 | 8.825 | 97.8275 | 0.0275 | 78.9822 | 1.09 | 0.23 | 0.593 | 4 | 0.01 | 0.912 | 35
2026-06-10 13:00 | 16.285 | 12.425 | 9.8855 | 8.74 | 96.9335 | 0.0288 | 340.2276 | 1.14 | 0.165 | 0.5745 | 5 | 0.01 | 0.912 | 35
2026-06-10 14:00 | 16.19 | 11.97 | 9.762 | 8.6775 | 96.027 | 0.0601 | 287.0519 | 1.695 | 0.13 | 0.1935 | 4.5 | 0.01 | 0.912 | 35
2026-06-10 15:00 | 15.735 | 12.315 | 9.9265 | 8.916 | 99.0905 | 0.07045 | 248.1194 | 0.415 | 0.155 | 0.1695 | 4.5 | 0.01 | 0.912 | 35
2026-06-10 16:00 | 15.03 | 12.295 | 9.8535 | 9.3045 | 103.3225 | 0.0642 | 256.7137 | 1.1 | 0.14 | 0.0935 | 4.5 | 0.01 | 0.912 | 35
2026-06-10 17:00 | 13.865 | 12.025 | 9.8855 | 9.3905 | 104.408 | 0.0868 | 241.8168 | 0.76 | 0.095 | 0.1865 | 5 | 0.01 | 0.912 | 35
2026-06-10 18:00 | 13.82 | 11.99 | 9.973 | 9.351 | 104.201 | 0.0815 | 253.3333 | 1.075 | 0.085 | 0.0585 | 4.5 | 0.01 | 0.912 | 35
2026-06-10 19:00 | 13.715 | 11.78 | 9.8585 | 9.2145 | 102.443 | 0.0468 | 242.2466 | 1 | 0.075 | 0.562 | 4.5 | 0.01 | 0.912 | 35
2026-06-10 20:00 | 14.035 | 11.955 | 10 | 9.2705 | 103.3845 | 0.04125 | 205.8064 | 0.445 | 0.1 | 0.259 | 4.5 | 0.01 | 0.912 | 35
2026-06-10 21:00 | 15.035 | 11.66 | 9.734 | 9.2155 | 102.1565 | 0.02635 | 157.9931 | 0.655 | 0.095 | 0.6475 | 4 | 0.01 | 0.912 | 35
2026-06-10 22:00 | 14.91 | 11.6 | 9.6285 | 9.1305 | 100.9635 | 0.0469 | 129.1447 | 0.51 | 0.085 | 0.458 | 4 | 0.01 | 0.912 | 35
2026-06-10 23:00 | 14.575 | 11.745 | 9.292 | 8.9035 | 97.712 | 0.06725 | 135.7051 | 1.23 | 0.065 | 0.288 | 5 | 0 | 0.912 | 35
2026-06-11 | 14.96 | 11.765 | 9.1765 | 8.711 | 95.381 | 0.08285 | 123.1859 | 0.645 | 0.15 | 0.2355 | 5 | 0.01 | 0.912 | 35
2026-06-11 01:00 | 15.17 | 11.775 | 9.019 | 8.7285 | 95.2955 | 0.0691 | 92.59 | 1.535 | 0.155 | 0.15 | 5 | 0.01 | 0.912 | 35
2026-06-11 02:00 | 14.74 | 11.895 | 9.102 | 8.776 | 95.986 | 0.034 | 74.6278 | 1.315 | 0.055 | 0.2895 | 4.5 | 0 | 0.912 | 35
2026-06-11 03:00 | 14.58 | 11.855 | 8.963 | 8.6175 | 94.054 | 0.0203 | 326.9297 | 0.96 | 0.055 | 0.514 | 5 | 0.01 | 0.913 | 35
2026-06-11 04:00 | 14.775 | 12.085 | 9.4215 | 8.8195 | 97.276 | 0.0314 | 166.7594 | 1.805 | 0.04 | 0.8895 | 4 | 0.01 | 0.912 | 35
2026-06-11 05:00 | 14.58 | 12.165 | 9.78 | 9.0585 | 100.6925 | 0.03565 | 142.1222 | 0.795 | 0.04 | 0.321 | 5 | 0.01 | 0.912 | 35
2026-06-11 06:00 | 14.425 | 12.105 | 10.1005 | 9.1575 | 102.526 | 0.04225 | 116.1099 | 0.99 | 0.04 | 0.298 | 5 | 0.01 | 0.912 | 35
2026-06-11 07:00 | 14.745 | 12.07 | 10.342 | 9.222 | 103.7565 | 0.03735 | 114.8207 | 0.85 | 0.03 | 0.313 | 4 | 0.01 | 0.912 | 35
2026-06-11 08:00 | 15.21 | 12.13 | 10.3825 | 9.1875 | 101.919 | 0.06815 | 133.9575 | 1.585 | 0.03 | 0.1675 | 4.5 | 0.01 | 0.912 | 35
2026-06-11 09:00 | 15.225 | 12.445 | 10.16 | 9.0965 | 101.8975 | 0.0786 | 119.5476 | 1.32 | 0.035 | 0.1355 | 5 | 0.01 | 0.912 | 35
2026-06-11 10:00 | 15.45 | 12.465 | 10.05 | 9.065 | 101.3305 | 0.0785 | 120.6076 | 0.54 | 0.04 | 0.0745 | 4.5 | 0.01 | 0.912 | 35
2026-06-11 11:00 | 15.385 | 12.55 | 9.615 | 8.695 | 96.295 | 0.0865 | 107.4582 | 0.355 | 0.05 | 0.1235 | 4 | 0.005 | 0.912 | 35
2026-06-11 12:00 | 16.69 | 12.72 | 9.204 | 8.386 | 92.0965 | 0.06505 | 104.6221 | 1.105 | 0.1 | 0.213 | 4.5 | 0.01 | 0.912 | 35
2026-06-11 13:00 | 16.885 | 12.76 | 9.153 | 8.4245 | 92.4405 | 0.0442 | 48.6728 | 0.645 | 0.14 | 0.422 | 4.5 | 0.01 | 0.912 | 35
2026-06-11 14:00 | 16.365 | 12.6 | 9.2505 | 8.5495 | 94.0325 | 0.0358 | 328.0236 | 1.52 | 0.11 | 0.237 | 4.5 | 0.01 | 0.912 | 35
2026-06-11 15:00 | 16.2 | 11.815 | 9.3615 | 8.6335 | 95.25 | 0.07155 | 281.2936 | 1.47 | 0.08 | 0.157 | 4.5 | 0.01 | 0.912 | 35
2026-06-11 16:00 | 16.475 | 12.38 | 9.6055 | 8.849 | 98.19 | 0.09845 | 252.9609 | 0.92 | 0.09 | 0.086 | 5 | 0.01 | 0.912 | 35
2026-06-11 17:00 | 16.66 | 12.365 | 9.4075 | 8.9615 | 99.0185 | 0.11465 | 259.5499 | 1.75 | 0.07 | 0.176 | 4.5 | 0.01 | 0.912 | 35
2026-06-11 18:00 | 16.265 | 12.345 | 9.4535 | 9.0825 | 100.447 | 0.07345 | 252.5884 | 0.91 | 0.055 | 0.1665 | 4 | 0.01 | 0.912 | 35
2026-06-11 19:00 | 16.045 | 11.98 | 9.486 | 9.0825 | 100.438 | 0.05775 | 238.2072 | 1.105 | 0.05 | 0.128 | 4.5 | 0.01 | 0.912 | 35
2026-06-11 20:00 | 15.295 | 11.9 | 9.863 | 9.226 | 102.8225 | 0.04245 | 202.6838 | 0.87 | 0.035 | 0.6555 | 5 | 0.01 | 0.912 | 35
2026-06-11 21:00 | 15.84 | 11.68 | 9.881 | 9.226 | 102.8365 | 0.06735 | 137.6245 | 1.29 | 0.04 | 0.244 | 5 | 0.01 | 0.912 | 35
2026-06-11 22:00 | 16.79 | 11.67 | 9.9315 | 9.166 | 102.2085 | 0.12685 | 114.4197 | 0.79 | 0.05 | 0.0545 | 4.5 | 0.01 | 0.912 | 35
2026-06-11 23:00 | 16.76 | 11.87 | 9.8445 | 9.03 | 100.5165 | 0.12905 | 106.742 | 0.545 | 0.06 | 0.0535 | 4 | 0.01 | 0.912 | 35
2026-06-12 | 16.39 | 11.91 | 9.5415 | 9.104 | 100.682 | 0.09555 | 108.5182 | 1.73 | 0.095 | 0.0945 | 5 | 0.01 | 0.912 | 35
2026-06-12 01:00 | 16.34 | 11.99 | 9.481 | 8.968 | 99.085 | 0.08245 | 105.0518 | 0.815 | 0.15 | 0.0575 | 5 | 0.01 | 0.912 | 35
2026-06-12 02:00 | 16.03 | 12.065 | 9.3105 | 8.7645 | 96.4955 | 0.0415 | 97.6034 | 1.14 | 0.115 | 0.166 | 4.5 | 0.01 | 0.912 | 35
2026-06-12 03:00 | 16.375 | 12.145 | 9.3335 | 8.7125 | 95.9955 | 0.0251 | 121.553 | 1.04 | 0.06 | 0.2445 | 4.5 | 0.01 | 0.912 | 35
2026-06-12 04:00 | 16.14 | 12.295 | 9.3245 | 8.645 | 95.2385 | 0.02735 | 181.3125 | 1.775 | 0.05 | 0.429 | 4.5 | 0.01 | 0.912 | 35
2026-06-12 05:00 | 16.365 | 12.235 | 9.4395 | 8.7515 | 96.6595 | 0.0162 | 240.1839 | 0.265 | 0.055 | 0.624 | 3.5 | 0.01 | 0.912 | 35
2026-06-12 06:00 | 16.32 | 12.125 | 9.771 | 8.822 | 98.1145 | 0.0314 | 212.3668 | 0.585 | 0.055 | 0.3945 | 5 | 0.01 | 0.912 | 35
2026-06-12 07:00 | 16.395 | 11.965 | 10.0045 | 8.9545 | 100.0915 | 0.02675 | 190.0501 | 1.605 | 0.045 | 0.428 | 4.5 | 0.01 | 0.912 | 35
2026-06-12 08:00 | 16.325 | 12.02 | 10.1325 | 8.9645 | 100.481 | 0.0299 | 112.844 | 1.165 | 0.03 | 0.218 | 3.5 | 0.01 | 0.912 | 35
2026-06-12 09:00 | 16.885 | 12.33 | 10.333 | 9.0735 | 102.159 | 0.0547 | 95.2256 | 0.815 | 0.035 | 0.215 | 4 | 0.01 | 0.912 | 35
2026-06-12 10:00 | 17.155 | 12.325 | 10.3055 | 9.085 | 102.213 | 0.06955 | 86.6599 | 0.765 | 0.055 | 0.0845 | 4 | 0.015 | 0.912 | 35
2026-06-12 11:00 | 17.36 | 12.63 | 10.1005 | 8.991 | 100.7295 | 0.108 | 117.3991 | 2.095 | 0.075 | 0.1575 | 3.5 | 0.02 | 0.912 | 35
2026-06-12 12:00 | 17.71 | 13.005 | 10.2645 | 8.9365 | 100.481 | 0.091 | 118.6596 | 0.98 | 0.06 | 0.1055 | 4.5 | 0.015 | 0.912 | 35
2026-06-12 13:00 | 17.965 | 13.075 | 9.8355 | 8.7755 | 97.7935 | 0.0644 | 114.0186 | 1.01 | 0.115 | 0.2275 | 4.5 | 0.01 | 0.912 | 35
2026-06-12 14:00 | 18.495 | 13.06 | 9.5825 | 8.65 | 95.908 | 0.0436 | 125.1913 | 0.755 | 0.13 | 0.0995 | 4 | 0.01 | 0.912 | 35
2026-06-12 15:00 | 18.34 | 12.685 | 9.601 | 8.4805 | 94.118 | 0.02775 | 201.7957 | 0.785 | 0.105 | 0.6115 | 4 | 0.02 | 0.912 | 35
2026-06-12 16:00 | 18.995 | 12.205 | 9.7665 | 8.6145 | 95.978 | 0.04035 | 284.7314 | 0.97 | 0.13 | 0.201 | 4.5 | 0.02 | 0.912 | 35
2026-06-12 17:00 | 19.24 | 12.145 | 9.8355 | 8.6775 | 96.7945 | 0.058 | 315.1268 | 1.11 | 0.11 | 0.1145 | 5 | 0.02 | 0.912 | 35
2026-06-12 18:00 | 19.105 | 12.375 | 9.9955 | 8.974 | 100.4595 | 0.0428 | 317.9343 | 0.575 | 0.12 | 0.3185 | 5 | 0.02 | 0.912 | 35
2026-06-12 19:00 | 18.615 | 12.515 | 10.228 | 9.419 | 105.9085 | 0.039 | 347.6475 | 2.01 | 0.09 | 0.218 | 4 | 0.02 | 0.912 | 35
2026-06-12 20:00 | 18.485 | 13.03 | 10.6595 | 9.4895 | 107.6715 | 0.02775 | 44.261 | 0.97 | 0.05 | 0.4325 | 5 | 0.015 | 0.912 | 35
2026-06-12 21:00 | 18.3 | 13.095 | 10.6735 | 9.5265 | 108.081 | 0.06865 | 73.7683 | 1.19 | 0.03 | 0.2185 | 5 | 0.01 | 0.912 | 35
2026-06-12 22:00 | 18.43 | 13.5 | 10.949 | 9.5485 | 108.9615 | 0.06665 | 83.6518 | 1.43 | 0.035 | 0.2935 | 4.5 | 0.01 | 0.912 | 35
2026-06-12 23:00 | 18.245 | 13.385 | 10.578 | 9.0885 | 102.867 | 0.1024 | 137.9682 | 1.775 | 0.04 | 0.1275 | 4 | 0.01 | 0.912 | 35
2026-06-13 | 18.285 | 13.195 | 10.583 | 9.153 | 103.5715 | 0.09755 | 117.1699 | 1.435 | 0.065 | 0.0975 | 4.5 | 0.01 | 0.912 | 35
2026-06-13 01:00 | 18.445 | 13.29 | 10.7005 | 9.208 | 104.384 | 0.12015 | 120.8368 | 0.645 | 0.085 | 0.1285 | 4 | 0.02 | 0.912 | 35
2026-06-13 02:00 | 18.84 | 13.665 | 10.41 | 8.939 | 100.6465 | 0.10235 | 127.1966 | 1.25 | 0.1 | 0.0915 | 4.5 | 0.02 | 0.912 | 35
2026-06-13 03:00 | 18.485 | 13.66 | 9.872 | 8.447 | 93.9845 | 0.06795 | 119.5763 | 0.985 | 0.145 | 0.3065 | 4 | 0.02 | 0.912 | 35
2026-06-13 04:00 | 18.615 | 13.78 | 9.895 | 8.4515 | 94.0725 | 0.01885 | 73.0521 | 0.78 | 0.06 | 0.2895 | 5 | 0.015 | 0.912 | 35
2026-06-13 05:00 | 18.91 | 13.505 | 10.0135 | 8.428 | 94.039 | 0.05165 | 260.0942 | 0.69 | 0.04 | 0.153 | 5 | 0.01 | 0.912 | 35
2026-06-13 06:00 | 18.86 | 13.13 | 10.205 | 8.585 | 96.168 | 0.0586 | 266.7691 | 0.51 | 0.045 | 0.1015 | 4.5 | 0.01 | 0.912 | 35
2026-06-13 07:00 | 18.775 | 12.935 | 10.6415 | 8.962 | 101.286 | 0.02725 | 203.3714 | 0.935 | 0.055 | 0.952 | 4.5 | 0.01 | 0.912 | 35
2026-06-13 08:00 | 19.105 | 13.35 | 11.044 | 9.2445 | 104.851 | 0.03415 | 121.8681 | 1.22 | 0.05 | 0.2035 | 4.5 | 0.01 | 0.912 | 35
2026-06-13 09:00 | 19.155 | 14.145 | 11.0935 | 9.2375 | 105.429 | 0.0415 | 165.4989 | 1.065 | 0.04 | 0.343 | 3.5 | 0.01 | 0.912 | 35
2026-06-13 10:00 | 19.65 | 13.685 | 11.143 | 9.343 | 106.7175 | 0.03565 | 209.8458 | 0.89 | 0.045 | 0.9795 | 4.5 | 0.01 | 0.912 | 35
2026-06-13 11:00 | 20.355 | 13.4 | 11.2325 | 9.4015 | 107.5695 | 0.0318 | 190.1933 | 1.52 | 0.055 | 0.2715 | 4.5 | 0.01 | 0.912 | 35
2026-06-13 12:00 | 20.555 | 13.5 | 11.2865 | 9.4 | 107.661 | 0.0442 | 136.4785 | 0.575 | 0.08 | 0.342 | 5 | 0.01 | 0.912 | 35
2026-06-13 13:00 | 19.785 | 13.565 | 11.134 | 9.378 | 107.114 | 0.04495 | 121.5243 | 0.705 | 0.11 | 0.2855 | 4.5 | 0.01 | 0.912 | 35
2026-06-13 14:00 | 19.575 | 13.26 | 11.044 | 9.2495 | 105.439 | 0.03165 | 108.8047 | 1.03 | 0.215 | 0.3155 | 4.5 | 0.01 | 0.912 | 35
2026-06-13 15:00 | 19.275 | 13.2 | 10.533 | 8.573 | 96.655 | 0.02145 | 344.9779 | 0.815 | 0.17 | 0.715 | 5 | 0.01 | 0.912 | 35
2026-06-13 16:00 | 19.27 | 13.295 | 10.3055 | 8.5025 | 95.4265 | 0.02625 | 342.9492 | 0.545 | 0.17 | 0.6505 | 4 | 0.01 | 0.912 | 35
2026-06-13 17:00 | 18.83 | 12.91 | 10.7635 | 9.101 | 103.1675 | 0.06685 | 292.6955 | 0.785 | 0.145 | 0.1275 | 4.5 | 0.01 | 0.912 | 35
2026-06-13 18:00 | 18.235 | 12.8 | 10.958 | 9.231 | 105.049 | 0.03205 | 317.3613 | 0.535 | 0.065 | 0.747 | 5 | 0.01 | 0.912 | 35
2026-06-13 19:00 | 18.005 | 12.605 | 11.1965 | 9.498 | 108.5695 | 0.02775 | 233.423 | 0.905 | 0.07 | 0.515 | 5 | 0.015 | 0.912 | 35
2026-06-13 20:00 | 18.02 | 12.465 | 11.2455 | 9.5275 | 108.983 | 0.06925 | 300.6076 | 1.37 | 0.04 | 0.1575 | 4.5 | 0.01 | 0.912 | 35
2026-06-13 21:00 | 17.775 | 12.335 | 11.107 | 9.363 | 106.768 | 0.0703 | 299.7142 | 1.495 | 0.04 | 0.2825 | 5 | 0.01 | 0.912 | 35
2026-06-13 22:00 | 18.22 | 12.72 | 11.1385 | 9.44 | 107.678 | 0.02985 | 298.4537 | 1.225 | 0.045 | 0.356 | 4.5 | 0.01 | 0.912 | 35
2026-06-13 23:00 | 17.84 | 13.065 | 11.1205 | 9.505 | 108.3485 | 0.0202 | 161.1157 | 0.495 | 0.03 | 0.815 | 4 | 0.01 | 0.912 | 35
2026-06-14 | 17.61 | 13.295 | 11.1565 | 9.5195 | 108.5665 | 0.03635 | 153.7819 | 0.985 | 0.04 | 0.724 | 4 | 0.01 | 0.912 | 35
2026-06-14 01:00 | 17.745 | 13.055 | 11.224 | 9.669 | 110.4275 | 0.0751 | 124.7329 | 0.615 | 0.045 | 0.143 | 4.5 | 0.01 | 0.912 | 35
2026-06-14 02:00 | 17.82 | 13.365 | 11.2235 | 9.512 | 108.6385 | 0.0813 | 115.1359 | 0.74 | 0.115 | 0.088 | 4 | 0.01 | 0.912 | 35
2026-06-14 03:00 | 18.195 | 13.27 | 10.836 | 8.8695 | 100.45 | 0.06695 | 88.436 | 1.33 | 0.11 | 0.352 | 4.5 | 0.01 | 0.912 | 35
2026-06-14 04:00 | 18.01 | 13.08 | 10.578 | 8.326 | 93.769 | 0.04235 | 75.9742 | 0.85 | 0.065 | 0.2875 | 4.5 | 0.01 | 0.912 | 35
2026-06-14 05:00 | 18.25 | 13.07 | 10.6235 | 8.3615 | 94.3245 | 0.014 | 110.4376 | 0.905 | 0.075 | 0.918 | 4.5 | 0.01 | 0.912 | 35
2026-06-14 06:00 | 17.965 | 12.655 | 10.818 | 8.721 | 98.795 | 0.06935 | 254.9376 | 1.5 | 0.06 | 0.269 | 4.5 | 0.01 | 0.912 | 35
2026-06-14 07:00 | 18.1 | 12.35 | 10.777 | 8.533 | 96.5715 | 0.0864 | 284.359 | 1.335 | 0.06 | 0.2335 | 5 | 0.01 | 0.912 | 35
2026-06-14 08:00 | 17.82 | 12.57 | 10.7595 | 8.866 | 100.2745 | 0.0138 | 340.2796 | 0.41 | 0.045 | 0.4775 | 4 | 0.01 | 0.912 | 35
2026-06-14 09:00 | 18.415 | 12.12 | 10.755 | 8.9445 | 101.1565 | 0.0376 | 331.4274 | 1.13 | 0.05 | 0.319 | 5 | 0.01 | 0.912 | 35
2026-06-14 10:00 | 18.12 | 12.12 | 10.764 | 8.988 | 101.722 | 0.05155 | 321.2288 | 1.635 | 0.06 | 0.2455 | 5 | 0.015 | 0.912 | 35
2026-06-14 11:00 | 18.25 | 12.71 | 10.809 | 9.107 | 103.1825 | 0.01385 | 38.5261 | 0.745 | 0.1 | 0.7315 | 5 | 0.01 | 0.912 | 35
2026-06-14 12:00 | 17.55 | 12.92 | 10.9535 | 9.2605 | 105.255 | 0.044 | 143.5546 | 0.46 | 0.125 | 0.312 | 5 | 0.01 | 0.912 | 35
2026-06-14 13:00 | 17.305 | 12.71 | 10.8225 | 9.301 | 105.4725 | 0.0399 | 198.6731 | 0.56 | 0.13 | 0.463 | 4.5 | 0.015 | 0.912 | 35
2026-06-14 14:00 | 16.18 | 12.375 | 10.732 | 9.4 | 106.4145 | 0.03285 | 203.0276 | 1.085 | 0.225 | 0.4795 | 4.5 | 0.02 | 0.912 | 35
2026-06-14 15:00 | 16.465 | 12.09 | 10.4735 | 9.128 | 102.811 | 0.01905 | 247.2026 | 0.965 | 0.3 | 0.903 | 5 | 0.02 | 0.912 | 35
2026-06-14 16:00 | 16.445 | 11.92 | 10.2965 | 9.118 | 102.376 | 0.0709 | 319.6245 | 1.515 | 0.25 | 0.096 | 3.5 | 0.02 | 0.912 | 35
2026-06-14 17:00 | 16.555 | 11.765 | 10.205 | 9.0245 | 101.201 | 0.0449 | 320.9137 | 0.635 | 0.22 | 0.5815 | 4 | 0.02 | 0.912 | 35
2026-06-14 18:00 | 15.735 | 11.475 | 10.3695 | 8.9915 | 101.2315 | 0.0618 | 237.2905 | 1.51 | 0.185 | 0.217 | 4 | 0.015 | 0.912 | 35
2026-06-14 19:00 | 15.01 | 11.61 | 10.11 | 9.2175 | 103.215 | 0.0997 | 247.4032 | 0.825 | 0.14 | 0.0955 | 5 | 0.02 | 0.912 | 35
2026-06-14 20:00 | 14.1 | 11.34 | 10.3735 | 9.1895 | 103.581 | 0.14415 | 252.9609 | 1.365 | 0.095 | 0.1375 | 4.5 | 0.02 | 0.912 | 35
2026-06-14 21:00 | 13.985 | 11.57 | 10.256 | 9.1315 | 102.629 | 0.1038 | 263.1882 | 1.18 | 0.1 | 0.074 | 4.5 | 0.02 | 0.912 | 35
2026-06-14 22:00 | 13.35 | 11.705 | 10.365 | 9.3135 | 104.964 | 0.08035 | 270.5507 | 1.59 | 0.095 | 0.112 | 4.5 | 0.015 | 0.912 | 35
2026-06-14 23:00 | 12.92 | 11.805 | 10.483 | 9.4755 | 107.121 | 0.04225 | 299.4564 | 1.395 | 0.09 | 0.406 | 5 | 0.015 | 0.912 | 35
2026-06-15 | 13.03 | 12.035 | 10.569 | 9.3495 | 105.951 | 0.04925 | 304.3838 | 0.825 | 0.135 | 0.4105 | 5 | 0.02 | 0.912 | 35
2026-06-15 01:00 | 13.25 | 11.725 | 10.2735 | 9.4745 | 106.698 | 0.02265 | 228.9539 | 0.535 | 0.175 | 0.6575 | 5 | 0.02 | 0.912 | 35
2026-06-15 02:00 | 13.155 | 11.665 | 10.3965 | 9.4065 | 106.2315 | 0.03915 | 284.8746 | 0.915 | 0.215 | 0.7215 | 4.5 | 0.02 | 0.912 | 35
2026-06-15 03:00 | 14.16 | 11.245 | 10.2235 | 9.169 | 103.21 | 0.0219 | 93.4781 | 0.84 | 0.28 | 0.8965 | 5 | 0.01 | 0.912 | 35
2026-06-15 04:00 | 14.865 | 11.105 | 9.739 | 8.999 | 100.271 | 0.03415 | 57.6396 | 0.625 | 0.235 | 0.342 | 4.5 | 0.01 | 0.912 | 35
2026-06-15 05:00 | 13.775 | 11.03 | 9.638 | 8.716 | 97.031 | 0.03195 | 10.136 | 2.005 | 0.21 | 0.7475 | 4.5 | 0.02 | 0.912 | 35
2026-06-15 06:00 | 13.255 | 11.06 | 9.945 | 8.9075 | 99.8915 | 0.04315 | 279.8612 | 0.795 | 0.19 | 0.4695 | 5 | 0.015 | 0.912 | 35
2026-06-15 07:00 | 13.075 | 11.33 | 9.9635 | 8.837 | 99.164 | 0.0588 | 265.1935 | 0.805 | 0.115 | 0.348 | 5 | 0.015 | 0.912 | 35
2026-06-15 08:00 | 13.355 | 11.065 | 9.968 | 8.732 | 97.9845 | 0.05125 | 291.7501 | 0.86 | 0.055 | 0.1875 | 4.5 | 0.01 | 0.912 | 35
2026-06-15 09:00 | 13.195 | 11.075 | 10.014 | 8.8415 | 99.3305 | 0.02495 | 209.1296 | 0.745 | 0.05 | 0.341 | 4 | 0.01 | 0.912 | 35
2026-06-15 10:00 | 13.78 | 11.14 | 10.0365 | 9.022 | 101.3765 | 0.02545 | 161.3449 | 0.6 | 0.105 | 0.7475 | 4 | 0.01 | 0.912 | 35
2026-06-15 11:00 | 13.44 | 11.28 | 10.169 | 9.3225 | 105.005 | 0.0189 | 187.2713 | 1.19 | 0.1 | 0.5785 | 4.5 | 0.02 | 0.912 | 35
2026-06-15 12:00 | 14.175 | 11.415 | 10.524 | 9.601 | 108.966 | 0.0478 | 87.3188 | 0.925 | 0.09 | 0.465 | 4 | 0.01 | 0.912 | 35
2026-06-15 13:00 | 14.56 | 11.65 | 10.913 | 9.6485 | 110.3825 | 0.1312 | 98.2623 | 0.565 | 0.07 | 0.044 | 4 | 0.01 | 0.912 | 35
2026-06-15 14:00 | 14.875 | 12.625 | 10.9085 | 9.571 | 109.501 | 0.16865 | 98.9212 | 1.475 | 0.03 | 0.032 | 4 | 0.01 | 0.912 | 35
2026-06-15 15:00 | 15.195 | 13.145 | 10.8135 | 9.4395 | 107.7925 | 0.12945 | 117.9147 | 1.15 | 0.045 | 0.067 | 5 | 0.01 | 0.912 | 35
2026-06-15 16:00 | 16.18 | 12.945 | 10.3105 | 8.914 | 100.6695 | 0.06355 | 115.9667 | 0.975 | 0.185 | 0.1075 | 3.5 | 0.01 | 0.912 | 35
2026-06-15 17:00 | 16.425 | 13.05 | 10.114 | 8.622 | 96.931 | 0.02615 | 38.9325 | 0.65 | 0.1 | 0.5985 | 4.5 | 0.01 | 0.912 | 35
2026-06-15 18:00 | 15.895 | 12.42 | 10.374 | 9.0485 | 102.271 | 0.05275 | 326.7005 | 1 | 0.09 | 0.2005 | 5 | 0.01 | 0.912 | 35
2026-06-15 19:00 | 16.465 | 12.01 | 10.274 | 9.0825 | 102.3815 | 0.08955 | 253.9349 | 0.97 | 0.1 | 0.1695 | 4.5 | 0.01 | 0.912 | 35
2026-06-15 20:00 | 15.92 | 11.73 | 10.333 | 9.198 | 103.726 | 0.11185 | 263.2455 | 0.81 | 0.1 | 0.08 | 4 | 0.01 | 0.912 | 35
2026-06-15 21:00 | 15.14 | 11.34 | 10.2465 | 9.178 | 103.2165 | 0.0567 | 292.2658 | 1.435 | 0.085 | 0.15 | 5 | 0.01 | 0.912 | 35
2026-06-15 22:00 | 15.03 | 10.925 | 10.1275 | 9.153 | 102.599 | 0.03615 | 322.7471 | 1.605 | 0.095 | 0.39 | 4 | 0.01 | 0.912 | 35
2026-06-15 23:00 | 15.955 | 11.415 | 10.1645 | 9.2165 | 103.355 | 0.04535 | 302.9514 | 1.615 | 0.095 | 0.195 | 4.5 | 0.01 | 0.912 | 35
2026-06-16 | 15.985 | 11.91 | 9.899 | 9.117 | 101.616 | 0.0328 | 333.4901 | 0.88 | 0.095 | 0.595 | 3.5 | 0.01 | 0.912 | 35
2026-06-16 01:00 | 15.8 | 12.155 | 9.8125 | 9.167 | 101.951 | 0.03485 | 50.9646 | 1.14 | 0.075 | 0.733 | 4 | 0.01 | 0.912 | 35
2026-06-16 02:00 | 15.515 | 12.28 | 9.918 | 9.333 | 103.965 | 0.0372 | 72.8229 | 0.94 | 0.07 | 0.304 | 4.5 | 0.01 | 0.912 | 35
2026-06-16 03:00 | 15.285 | 12.285 | 9.73 | 9.2075 | 102.1225 | 0.0309 | 97.0591 | 0.715 | 0.07 | 0.2335 | 4.5 | 0.01 | 0.912 | 35
2026-06-16 04:00 | 15.795 | 12.275 | 9.3615 | 8.6795 | 95.464 | 0.05245 | 168.822 | 1.135 | 0.155 | 0.1845 | 4.5 | 0.01 | 0.912 | 35
2026-06-16 05:00 | 16.375 | 11.78 | 9.3845 | 8.701 | 95.7285 | 0.038 | 133.5278 | 1.51 | 0.17 | 0.4285 | 5 | 0.01 | 0.912 | 35
2026-06-16 06:00 | 16.04 | 11.24 | 9.167 | 8.513 | 93.161 | 0.0336 | 228.6388 | 2.46 | 0.105 | 0.6585 | 4 | 0.01 | 0.912 | 35
2026-06-16 07:00 | 16.075 | 10.93 | 9.227 | 8.501 | 93.1455 | 0.03005 | 347.1891 | 0.67 | 0.08 | 0.2855 | 5 | 0.01 | 0.912 | 35
2026-06-16 08:00 | 16.04 | 10.75 | 9.315 | 8.4835 | 93.654 | 0.04515 | 306.4178 | 0.64 | 0.075 | 0.2985 | 4.5 | 0.01 | 0.912 | 35
2026-06-16 09:00 | 16.39 | 10.78 | 9.269 | 8.5375 | 93.623 | 0.0272 | 8.3312 | 0.855 | 0.09 | 0.961 | 5 | 0.01 | 0.912 | 35
2026-06-16 10:00 | 16.145 | 10.7 | 9.38 | 8.6485 | 95.0955 | 0.0413 | 220.5601 | 0.995 | 0.06 | 0.355 | 5 | 0.01 | 0.912 | 35
2026-06-16 11:00 | 16.29 | 11.02 | 9.417 | 8.7135 | 95.9345 | 0.0271 | 26.9863 | 0.66 | 0.045 | 0.4075 | 5 | 0.01 | 0.912 | 35
2026-06-16 12:00 | 16.995 | 11.15 | 9.569 | 8.858 | 97.861 | 0.016 | 210.4188 | 0.89 | 0.06 | 0.903 | 5 | 0.01 | 0.912 | 35
2026-06-16 13:00 | 17.81 | 11.575 | 9.762 | 9.105 | 101.0135 | 0.05045 | 173.7495 | 1.875 | 0.085 | 0.337 | 4.5 | 0.01 | 0.912 | 35
2026-06-16 14:00 | 17.76 | 11.8 | 10.151 | 9.37 | 104.856 | 0.0515 | 131.3792 | 0.46 | 0.1 | 0.162 | 5 | 0.01 | 0.912 | 35
2026-06-16 15:00 | 16.945 | 11.705 | 10.178 | 9.3775 | 104.9855 | 0.1173 | 123.8735 | 1.56 | 0.095 | 0.104 | 4.5 | 0.01 | 0.912 | 35
2026-06-16 16:00 | 16.185 | 11.435 | 10.146 | 9.297 | 104.056 | 0.114 | 113.5602 | 1.295 | 0.145 | 0.063 | 4.5 | 0.01 | 0.912 | 35
2026-06-16 17:00 | 16.785 | 11.255 | 10.26 | 9.3595 | 104.9855 | 0.1148 | 125.0194 | 1.06 | 0.23 | 0.111 | 5 | 0.015 | 0.912 | 35
2026-06-16 18:00 | 16.485 | 11.015 | 10.251 | 9.3815 | 105.196 | 0.07825 | 112.5862 | 0.73 | 0.2 | 0.17 | 4 | 0.02 | 0.912 | 35
2026-06-16 19:00 | 15.685 | 11.135 | 10.041 | 9.341 | 104.219 | 0.0425 | 127.5404 | 0.605 | 0.195 | 0.296 | 4 | 0.015 | 0.912 | 35
2026-06-16 20:00 | 14.93 | 11.455 | 10.237 | 9.6065 | 107.5715 | 0.027 | 26.7232 | 1.09 | 0.19 | 0.5885 | 4 | 0.015 | 0.912 | 35
2026-06-16 21:00 | 14.54 | 11.54 | 10.155 | 9.3185 | 104.101 | 0.03655 | 329.594 | 1.41 | 0.08 | 0.8155 | 3.5 | 0.01 | 0.912 | 35
2026-06-16 22:00 | 14.665 | 11.45 | 10.26 | 9.2665 | 103.7155 | 0.0192 | 32.8591 | 0.545 | 0.035 | 0.9005 | 4 | 0.01 | 0.912 | 35
2026-06-16 23:00 | 14.06 | 11.595 | 10.3375 | 9.324 | 104.521 | 0.02815 | 252.4166 | 1.515 | 0.03 | 0.676 | 5 | 0.01 | 0.912 | 35
2026-06-17 | 14.315 | 11.605 | 10.31 | 9.332 | 104.5215 | 0.0213 | 179.7369 | 1.29 | 0.04 | 0.924 | 4.5 | 0.01 | 0.912 | 35
2026-06-17 01:00 | 14.51 | 11.58 | 10.283 | 9.303 | 104.146 | 0.0383 | 99.8952 | 0.815 | 0.04 | 0.4285 | 4 | 0.01 | 0.912 | 35
2026-06-17 02:00 | 14.44 | 11.65 | 10.637 | 9.498 | 107.162 | 0.08895 | 97.0304 | 0.665 | 0.04 | 0.1975 | 4.5 | 0.01 | 0.912 | 35
2026-06-17 03:00 | 14.36 | 11.835 | 10.4735 | 9.3765 | 105.427 | 0.1218 | 97.3742 | 1.035 | 0.05 | 0.141 | 4 | 0.01 | 0.912 | 35
2026-06-17 04:00 | 14.495 | 11.885 | 10.3605 | 9.3115 | 104.4085 | 0.13935 | 110.8673 | 2.165 | 0.08 | 0.128 | 4.5 | 0.01 | 0.912 | 35
2026-06-17 05:00 | 15.33 | 11.91 | 10.224 | 9.215 | 102.9805 | 0.11625 | 123.6443 | 0.765 | 0.15 | 0.0895 | 5 | 0.01 | 0.912 | 35
2026-06-17 06:00 | 15.245 | 11.945 | 10.1825 | 9.079 | 101.3395 | 0.066 | 125.8502 | 1.56 | 0.115 | 0.1085 | 4 | 0.01 | 0.912 | 35
2026-06-17 07:00 | 14.52 | 11.99 | 10.0045 | 8.7005 | 96.7235 | 0.031 | 123.6156 | 2.245 | 0.08 | 0.637 | 4.5 | 0.01 | 0.912 | 35
2026-06-17 08:00 | 14.835 | 12.005 | 10.0595 | 8.7475 | 97.3455 | 0.0181 | 196.2667 | 1.235 | 0.1 | 0.8615 | 4.5 | 0.01 | 0.912 | 35
2026-06-17 09:00 | 14.93 | 12.01 | 10.1785 | 8.829 | 98.56 | 0.0359 | 315.5279 | 0.785 | 0.115 | 0.238 | 4.5 | 0.01 | 0.912 | 35
2026-06-17 10:00 | 15.63 | 11.895 | 10.242 | 8.899 | 99.4795 | 0.0559 | 240.0693 | 1.865 | 0.13 | 0.2905 | 4.5 | 0.01 | 0.912 | 35
2026-06-17 11:00 | 16.795 | 11.88 | 10.201 | 8.878 | 99.1625 | 0.0643 | 245.5984 | 0.93 | 0.105 | 0.1035 | 5 | 0.01 | 0.912 | 35
2026-06-17 12:00 | 16.51 | 11.76 | 10.155 | 8.971 | 100.1125 | 0.04215 | 214.8305 | 0.97 | 0.085 | 0.3445 | 5 | 0.01 | 0.912 | 35
2026-06-17 13:00 | 16.865 | 11.94 | 10.4425 | 9.2115 | 103.48 | 0.04045 | 200.0196 | 0.635 | 0.08 | 0.2735 | 4 | 0.01 | 0.912 | 35
2026-06-17 14:00 | 17.265 | 12.11 | 10.356 | 9.2185 | 103.425 | 0.02145 | 164.9545 | 1.085 | 0.085 | 0.3875 | 4.5 | 0.01 | 0.912 | 35
2026-06-17 15:00 | 16.345 | 12.045 | 10.201 | 9.0025 | 100.6055 | 0.04655 | 146.9064 | 2.23 | 0.085 | 0.301 | 4 | 0.01 | 0.912 | 35
2026-06-17 16:00 | 15.99 | 11.85 | 10.2825 | 9.1165 | 102.09 | 0.0568 | 118.3731 | 1.265 | 0.085 | 0.2925 | 4.5 | 0.01 | 0.912 | 35
2026-06-17 17:00 | 15.9 | 12.1 | 10.274 | 9.104 | 101.963 | 0.0691 | 116.6829 | 1.175 | 0.155 | 0.113 | 4.5 | 0.01 | 0.912 | 35
2026-06-17 18:00 | 16.72 | 11.955 | 10.078 | 9.042 | 100.799 | 0.05945 | 100.8692 | 1.1 | 0.195 | 0.0685 | 4 | 0.01 | 0.912 | 35
2026-06-17 19:00 | 16.52 | 11.955 | 9.9815 | 9.0365 | 100.463 | 0.03795 | 66.8928 | 0.91 | 0.15 | 0.3435 | 4.5 | 0.01 | 0.912 | 35
2026-06-17 20:00 | 15.895 | 11.915 | 9.968 | 8.9355 | 99.281 | 0.04615 | 25.2101 | 1.585 | 0.07 | 0.301 | 4.5 | 0.01 | 0.912 | 35
2026-06-17 21:00 | 15.475 | 11.89 | 10.11 | 8.936 | 99.562 | 0.0329 | 313.1501 | 1.47 | 0.065 | 0.619 | 5 | 0.01 | 0.912 | 35
2026-06-17 22:00 | 15.255 | 11.4 | 10.1415 | 9.0435 | 100.8185 | 0.0694 | 249.6091 | 1.55 | 0.05 | 0.1515 | 4.5 | 0.01 | 0.912 | 35
2026-06-17 23:00 | 15.32 | 11.685 | 10.1185 | 9.021 | 100.555 | 0.08235 | 243.2779 | 1.06 | 0.055 | 0.2825 | 4.5 | 0.01 | 0.912 | 35
2026-06-18 | 15.64 | 11.695 | 10.274 | 9.074 | 101.5315 | 0.06005 | 201.2228 | 1.94 | 0.045 | 0.396 | 4.5 | 0.01 | 0.912 | 35
2026-06-18 01:00 | 15.7 | 11.965 | 10.283 | 9.0635 | 101.465 | 0.07725 | 139.8017 | 1.64 | 0.035 | 0.2165 | 4 | 0.01 | 0.912 | 35
2026-06-18 02:00 | 15.695 | 12.18 | 10.4735 | 9.3755 | 105.3805 | 0.07275 | 125.048 | 1.51 | 0.025 | 0.277 | 4.5 | 0.01 | 0.912 | 35
2026-06-18 03:00 | 15.875 | 12.185 | 10.696 | 9.3665 | 105.8235 | 0.08895 | 109.0052 | 0.89 | 0.055 | 0.115 | 5 | 0.01 | 0.912 | 35
2026-06-18 04:00 | 15.67 | 12.305 | 10.6145 | 9.286 | 104.7345 | 0.1165 | 114.7062 | 0.935 | 0.13 | 0.091 | 4 | 0.01 | 0.912 | 35
2026-06-18 05:00 | 15.775 | 12.65 | 10.4465 | 9.2205 | 103.648 | 0.10605 | 119.1179 | 1.18 | 0.155 | 0.121 | 5 | 0.01 | 0.912 | 35
2026-06-18 06:00 | 16.085 | 12.73 | 10.333 | 9.045 | 101.419 | 0.08345 | 109.1771 | 0.5 | 0.23 | 0.1335 | 5 | 0.01 | 0.912 | 35
2026-06-18 07:00 | 16.67 | 12.675 | 10.419 | 9.104 | 102.3075 | 0.0506 | 98.6633 | 0.925 | 0.26 | 0.1205 | 4 | 0.015 | 0.912 | 35
2026-06-18 08:00 | 16.28 | 12.695 | 9.9495 | 8.528 | 94.8745 | 0.0272 | 165.2124 | 1.21 | 0.225 | 0.6955 | 5 | 0.02 | 0.912 | 35
2026-06-18 09:00 | 16.295 | 12.14 | 10.037 | 8.6695 | 96.6685 | 0.055 | 289.9166 | 1.795 | 0.175 | 0.098 | 4 | 0.02 | 0.912 | 35
2026-06-18 10:00 | 15.575 | 11.68 | 10.169 | 8.7525 | 98.0085 | 0.07835 | 264.9357 | 1.465 | 0.22 | 0.2775 | 4 | 0.02 | 0.912 | 35
2026-06-18 11:00 | 14.235 | 11.62 | 10.21 | 8.8 | 98.7335 | 0.11305 | 234.2824 | 2.145 | 0.2 | 0.313 | 4.5 | 0.02 | 0.912 | 35
2026-06-18 12:00 | 13.56 | 11.735 | 10.11 | 8.878 | 99.562 | 0.12095 | 242.1606 | 0.985 | 0.19 | 0.055 | 4.5 | 0.03 | 0.912 | 35
2026-06-18 13:00 | 12.975 | 11.645 | 10.1735 | 8.8745 | 99.878 | 0.09295 | 195.2354 | 1.585 | 0.195 | 0.139 | 4 | 0.035 | 0.912 | 35
2026-06-18 14:00 | 12.485 | 11.91 | 10.3965 | 9.0495 | 102.618 | 0.06825 | 257.3153 | 2.505 | 0.2 | 0.3175 | 4 | 0.035 | 0.912 | 35
2026-06-18 15:00 | 12.165 | 12.075 | 10.673 | 9.121 | 104.2285 | 0.03825 | 55.892 | 1.925 | 0.18 | 0.6555 | 5 | 0.04 | 0.912 | 35
2026-06-18 16:00 | 12.115 | 12.025 | 11.304 | 9.39 | 108.923 | 0.0633 | 76.0029 | 1.09 | 0.21 | 0.428 | 4.5 | 0.035 | 0.912 | 35
2026-06-18 17:00 | 12.53 | 12.015 | 10.92 | 9.0775 | 104.469 | 0.10285 | 147.6226 | 1.78 | 0.21 | 0.1075 | 4.5 | 0.03 | 0.912 | 35
2026-06-18 18:00 | 12.81 | 11.98 | 10.1145 | 8.535 | 96.5105 | 0.10895 | 132.0954 | 1.885 | 0.185 | 0.1625 | 5 | 0.02 | 0.912 | 35
2026-06-18 19:00 | 14.17 | 11.71 | 10.1645 | 8.5615 | 96.8695 | 0.0376 | 87.8058 | 1.62 | 0.26 | 0.194 | 4 | 0.03 | 0.912 | 35
2026-06-18 20:00 | 14.525 | 11.405 | 10.242 | 8.5545 | 96.8935 | 0.06565 | 337.0711 | 1.485 | 0.27 | 0.317 | 4 | 0.025 | 0.912 | 35
2026-06-18 21:00 | 14.155 | 11.465 | 10.405 | 8.6695 | 98.522 | 0.0694 | 316.1295 | 1.74 | 0.15 | 0.4255 | 5 | 0.025 | 0.912 | 35
2026-06-18 22:00 | 14.015 | 11.77 | 10.128 | 8.487 | 95.874 | 0.04365 | 285.1897 | 0.98 | 0.11 | 0.4055 | 4.5 | 0.025 | 0.912 | 35
2026-06-18 23:00 | 13.71 | 11.915 | 10.301 | 8.79 | 99.7055 | 0.02605 | 224.5995 | 1.725 | 0.07 | 0.9315 | 5 | 0.03 | 0.912 | 35
2026-06-19 | 13.78 | 12.205 | 10.7365 | 8.9445 | 102.43 | 0.0516 | 344.5248 | 0.53 | 0.045 | 0.3895 | 4 | 0.02 | 0.912 | 35
2026-06-19 01:00 | 13.885 | 12.325 | 11.053 | 9.3505 | 107.804 | 0.05865 | 112.4716 | 1.715 | 0.045 | 0.3975 | 5 | 0.015 | 0.912 | 35
2026-06-19 02:00 | 14.21 | 12.615 | 11.17 | 9.2295 | 106.684 | 0.0564 | 105.6248 | 2.515 | 0.08 | 0.2455 | 5 | 0.025 | 0.912 | 35
2026-06-19 03:00 | 13.76 | 12.37 | 11.134 | 9.2145 | 106.4045 | 0.05945 | 37.7293 | 1.565 | 0.09 | 0.2935 | 5 | 0.02 | 0.912 | 35
2026-06-19 04:00 | 14.43 | 12.4 | 11.071 | 9.0515 | 104.368 | 0.0748 | 75.9456 | 0.79 | 0.13 | 0.0745 | 3.5 | 0.02 | 0.912 | 35
2026-06-19 05:00 | 14.56 | 12.495 | 10.7275 | 8.663 | 99.112 | 0.0756 | 62.8821 | 1.025 | 0.17 | 0.219 | 4 | 0.025 | 0.912 | 35
2026-06-19 06:00 | 14.25 | 12.545 | 10.56 | 8.38 | 95.475 | 0.06185 | 55.7774 | 2.025 | 0.21 | 0.547 | 4.5 | 0.025 | 0.912 | 35
2026-06-19 07:00 | 14.705 | 12.58 | 10.2415 | 8.0755 | 91.3615 | 0.0773 | 69.0987 | 0.695 | 0.27 | 0.2715 | 5 | 0.025 | 0.912 | 35
2026-06-19 08:00 | 15.925 | 11.825 | 10.36 | 8.2165 | 93.193 | 0.0784 | 328.9351 | 0.86 | 0.33 | 0.366 | 4.5 | 0.025 | 0.912 | 35
2026-06-19 09:00 | 16.3 | 11.785 | 10.2875 | 8.1335 | 92.023 | 0.08315 | 299.9434 | 1.805 | 0.28 | 0.1 | 4 | 0.025 | 0.912 | 35
2026-06-19 10:00 | 15.19 | 11.775 | 10.169 | 8.3205 | 93.9055 | 0.06725 | 285.247 | 1.25 | 0.275 | 0.157 | 4 | 0.025 | 0.912 | 35
2026-06-19 11:00 | 14.175 | 12.145 | 9.922 | 8.462 | 94.991 | 0.07705 | 294.2138 | 1.64 | 0.16 | 0.1435 | 4.5 | 0.02 | 0.912 | 35
2026-06-19 12:00 | 14.025 | 11.48 | 9.6885 | 8.4255 | 94.117 | 0.1501 | 251.8722 | 2.775 | 0.1 | 0.1305 | 4 | 0.02 | 0.912 | 35
2026-06-19 13:00 | 14.25 | 10.93 | 9.4945 | 8.4905 | 94.484 | 0.05245 | 304.1546 | 1.645 | 0.105 | 0.1765 | 3.5 | 0.02 | 0.912 | 35
2026-06-19 14:00 | 14.42 | 10.95 | 9.384 | 8.6665 | 96.2165 | 0.05385 | 275.3349 | 1.155 | 0.12 | 0.305 | 5 | 0.02 | 0.912 | 35
2026-06-19 15:00 | 14.25 | 10.59 | 9.2225 | 8.6535 | 95.6915 | 0.039 | 245.8562 | 1.74 | 0.105 | 0.3905 | 5 | 0.015 | 0.912 | 35
2026-06-19 16:00 | 14.235 | 10.66 | 8.809 | 8.4995 | 93.1325 | 0.0406 | 297.1646 | 1.235 | 0.105 | 0.3475 | 4.5 | 0.015 | 0.912 | 35
2026-06-19 17:00 | 13.89 | 10.315 | 8.627 | 8.4895 | 92.6305 | 0.03435 | 212.9971 | 2.525 | 0.13 | 0.3125 | 5 | 0.015 | 0.912 | 35
2026-06-19 18:00 | 13.915 | 9.64 | 8.4825 | 8.504 | 92.474 | 0.05755 | 181.0833 | 0.63 | 0.135 | 0.263 | 4.5 | 0.015 | 0.912 | 35
2026-06-19 19:00 | 13.945 | 9.48 | 8.4025 | 8.4335 | 91.5205 | 0.0699 | 194.204 | 1.115 | 0.135 | 0.174 | 5 | 0.015 | 0.912 | 35
2026-06-19 20:00 | 16.1 | 9.44 | 8.2995 | 8.423 | 91.1745 | 0.0496 | 194.3186 | 1.06 | 0.225 | 0.3195 | 5 | 0.01 | 0.912 | 35
2026-06-19 21:00 | 15.69 | 9.615 | 8.2665 | 8.4045 | 90.8555 | 0.0652 | 244.3951 | 2.865 | 0.175 | 0.2415 | 4.5 | 0.015 | 0.912 | 35
2026-06-19 22:00 | 15.105 | 9.45 | 8.224 | 8.4115 | 90.8295 | 0.05235 | 270.5793 | 1.37 | 0.14 | 0.2485 | 4 | 0.01 | 0.912 | 35
2026-06-19 23:00 | 14.4 | 9.33 | 8.28 | 8.342 | 90.239 | 0.05285 | 303.6963 | 2.745 | 0.095 | 0.2755 | 4.5 | 0.01 | 0.912 | 35
2026-06-20 | 14.345 | 9.2 | 8.4545 | 8.328 | 90.467 | 0.0523 | 257.0289 | 1.58 | 0.055 | 0.5915 | 5 | 0.01 | 0.912 | 35
2026-06-20 01:00 | 13.89 | 8.915 | 8.4495 | 8.3325 | 90.5625 | 0.0838 | 257.5445 | 1.15 | 0.04 | 0.2005 | 4.5 | 0.01 | 0.912 | 35
2026-06-20 02:00 | 13.46 | 8.8 | 8.365 | 8.381 | 90.943 | 0.07225 | 239.2385 | 1.105 | 0.04 | 0.2 | 4.5 | 0.01 | 0.912 | 35
2026-06-20 03:00 | 13.38 | 8.76 | 8.219 | 8.514 | 92.0775 | 0.07605 | 234.1392 | 1.61 | 0.04 | 0.2955 | 4 | 0.01 | 0.912 | 35
2026-06-20 04:00 | 13.375 | 8.77 | 8.0825 | 8.637 | 93.1675 | 0.08375 | 178.6769 | 0.64 | 0.035 | 0.294 | 4.5 | 0.01 | 0.912 | 35
2026-06-20 05:00 | 13.485 | 8.78 | 8.017 | 8.684 | 93.53 | 0.10295 | 138.2261 | 0.715 | 0.025 | 0.094 | 3.5 | 0.01 | 0.912 | 35
2026-06-20 06:00 | 13.56 | 8.665 | 8.1535 | 8.778 | 94.79 | 0.11375 | 109.6068 | 1.11 | 0.085 | 0.073 | 5 | 0.01 | 0.912 | 35
2026-06-20 07:00 | 13.455 | 8.88 | 8.2615 | 8.6535 | 93.663 | 0.1074 | 107.6015 | 1.315 | 0.145 | 0.1595 | 4.5 | 0.02 | 0.912 | 35
2026-06-20 08:00 | 13.96 | 9.025 | 8.2005 | 8.4635 | 91.4785 | 0.1038 | 96.658 | 0.985 | 0.235 | 0.2035 | 5 | 0.02 | 0.912 | 35
2026-06-20 09:00 |  | 9.12 | 8.186 | 8.4815 | 91.63 | 0.0467 | 87.2328 | 1.01 | 0.29 | 0.186 | 4.5 | 0.025 | 0.912 | 35
2026-06-20 10:00 | 13.885 | 9.34 | 8.177 | 8.5005 | 91.787 | 0.02965 | 10.9955 | 1.555 | 0.235 | 0.7595 | 4.5 | 0.03 | 0.912 | 35
2026-06-20 11:00 | 13.16 | 9.19 | 8.1535 | 8.5965 | 92.7245 | 0.0674 | 342.285 | 2.135 | 0.22 | 0.2705 | 4.5 | 0.03 | 0.912 | 35
2026-06-20 12:00 | 12.795 | 9.245 | 8.2335 | 8.606 | 92.9395 | 0.0714 | 315.6424 | 1.44 | 0.25 | 0.1705 | 4.5 | 0.025 | 0.912 | 35
2026-06-20 13:00 | 12.245 | 9.39 | 8.332 | 8.6575 | 93.6775 | 0.11075 | 315.6997 | 1.725 | 0.19 | 0.168 | 4.5 | 0.02 | 0.912 | 35
2026-06-20 14:00 | 12 | 9.645 | 8.318 | 8.6805 | 93.842 | 0.08325 | 309.741 | 1.625 | 0.1 | 0.2115 | 5 | 0.02 | 0.912 | 35
2026-06-20 15:00 | 12.35 | 10.97 | 8.3415 | 8.605 | 92.9885 | 0.0995 | 22.0016 | 0.995 | 0.04 | 0.1105 | 5 | 0.015 | 0.912 | 35
2026-06-20 16:00 | 12.385 | 10.815 | 8.393 | 8.546 | 92.4285 | 0.10665 | 88.8371 | 1.09 | 0.025 | 0.168 | 5 | 0.01 | 0.912 | 35
2026-06-20 17:00 | 12.3 | 10.875 | 8.4825 | 8.598 | 93.131 | 0.11095 | 97.632 | 1.405 | 0.035 | 0.079 | 4 | 0.01 | 0.912 | 35
2026-06-20 18:00 | 12.26 | 10.635 | 8.6275 | 8.5945 | 93.3255 | 0.1343 | 106.1118 | 1.275 | 0.04 | 0.0625 | 5 | 0.01 | 0.912 | 35
2026-06-20 19:00 | 12.4 | 10.465 | 8.7065 | 8.567 | 93.105 | 0.1252 | 102.7886 | 0.695 | 0.085 | 0.0585 | 4.5 | 0.01 | 0.912 | 35
2026-06-20 20:00 | 12.515 | 10.465 | 8.6505 | 8.604 | 93.3405 | 0.11035 | 104.4789 | 1.305 | 0.125 | 0.117 | 4.5 | 0.01 | 0.912 | 35
2026-06-20 21:00 | 13.73 | 10.43 | 8.4305 | 8.5685 | 92.414 | 0.0775 | 128.9155 | 0.625 | 0.185 | 0.1045 | 3.5 | 0.01 | 0.912 | 35
2026-06-20 22:00 | 14.235 | 10.485 | 8.417 | 8.4555 | 91.1065 | 0.02965 | 156.7899 | 0.65 | 0.155 | 0.531 | 5 | 0.01 | 0.912 | 35
2026-06-20 23:00 | 13.36 | 10.775 | 8.4075 | 8.3985 | 90.467 | 0.03155 | 115.1932 | 2.445 | 0.12 | 0.672 | 4.5 | 0.01 | 0.912 | 35
2026-06-21 | 12.865 | 10.925 | 8.4495 | 8.3625 | 90.1825 | 0.02165 | 55.6628 | 1.12 | 0.07 | 0.3785 | 3.5 | 0.01 | 0.912 | 35
2026-06-21 01:00 | 13.84 | 10.915 | 8.7815 | 8.44 | 91.673 | 0.03525 | 82.1908 | 0.265 | 0.06 | 0.489 | 4.5 | 0.01 | 0.912 | 35
2026-06-21 02:00 | 13.115 | 11.35 | 9.139 | 8.5285 | 93.364 | 0.02815 | 205.921 | 1.78 | 0.025 | 0.524 | 5 | 0.01 | 0.912 | 35
2026-06-21 03:00 | 12.715 | 11.515 | 10.1045 | 8.7645 | 98.023 | 0.0351 | 238.3791 | 1.3 | 0.03 | 0.331 | 5 | 0.01 | 0.912 | 35
2026-06-21 04:00 | 12.6 | 11.685 | 10.1735 | 8.7305 | 97.795 | 0.05275 | 244.9968 | 0.885 | 0.03 | 0.271 | 4.5 | 0.01 | 0.912 | 35
2026-06-21 05:00 | 12.445 | 11.59 | 9.931 | 8.6805 | 96.695 | 0.02895 | 339.1104 | 1.74 | 0.04 | 0.506 | 4.5 | 0.01 | 0.912 | 35
2026-06-21 06:00 | 12.46 | 11.665 | 10.315 | 8.634 | 96.9335 | 0.0611 | 78.1801 | 1.025 | 0.05 | 0.155 | 4.5 | 0.01 | 0.912 | 35
2026-06-21 07:00 | 12.59 | 11.72 | 10.3195 | 8.633 | 96.8895 | 0.10335 | 122.126 | 0.465 | 0.06 | 0.2805 | 5 | 0.01 | 0.912 | 35
2026-06-21 08:00 | 12.72 | 11.415 | 10.246 | 8.543 | 95.707 | 0.10395 | 117.5136 | 0.505 | 0.08 | 0.0785 | 4 | 0.01 | 0.912 | 35
2026-06-21 09:00 | 14.265 | 11 | 10.0185 | 8.4855 | 94.566 | 0.1292 | 134.7883 | 0.98 | 0.18 | 0.081 | 5 | 0.01 | 0.912 | 35
2026-06-21 10:00 | 13.755 | 10.94 | 9.13 | 8.2465 | 90.1455 | 0.0969 | 124.647 | 0.68 | 0.145 | 0.1855 | 5 | 0.01 | 0.912 | 35
2026-06-21 11:00 | 14.46 | 11.04 | 8.9025 | 8.2615 | 89.8555 | 0.08695 | 108.4896 | 0.48 | 0.125 | 0.1515 | 4 | 0.01 | 0.912 | 35
2026-06-21 12:00 | 14.035 | 11.155 | 9.176 | 8.44 | 92.357 | 0.052 | 99.2649 | 1.36 | 0.135 | 0.3895 | 4 | 0.01 | 0.912 | 35
2026-06-21 13:00 | 13.75 | 11.6 | 9.8215 | 8.6765 | 96.273 | 0.03825 | 294.529 | 1.195 | 0.12 | 0.3305 | 5 | 0.01 | 0.912 | 35
2026-06-21 14:00 | 13.17 | 11.75 | 10.237 | 8.8205 | 98.747 | 0.05625 | 303.0947 | 1.05 | 0.09 | 0.135 | 4 | 0.01 | 0.912 | 35
2026-06-21 15:00 | 12.825 | 11.755 | 10.2875 | 8.8055 | 98.63 | 0.0448 | 316.2154 | 1.05 | 0.05 | 0.3055 | 5 | 0.01 | 0.912 | 35
2026-06-21 16:00 | 13.545 | 11.6 | 10.424 | 8.882 | 99.7985 | 0.02405 | 72.4792 | 1.615 | 0.03 | 0.882 | 5 | 0.01 | 0.912 | 35
2026-06-21 17:00 | 13.8 | 11.635 | 10.592 | 9.0505 | 102.0395 | 0.04395 | 122.8708 | 0.49 | 0.03 | 0.255 | 3.5 | 0.01 | 0.912 | 35
2026-06-21 18:00 | 14.095 | 11.75 | 10.619 | 9.035 | 101.8905 | 0.0647 | 142.1222 | 0.925 | 0.035 | 0.0965 | 4 | 0.01 | 0.912 | 35
2026-06-21 19:00 | 14.465 | 11.82 | 10.8405 | 9.262 | 104.875 | 0.06505 | 135.218 | 1.055 | 0.04 | 0.126 | 4.5 | 0.01 | 0.912 | 35
2026-06-21 20:00 | 14.325 | 11.91 | 10.791 | 9.108 | 102.8545 | 0.06875 | 120.1779 | 1.04 | 0.05 | 0.1875 | 5 | 0.01 | 0.911 | 35
2026-06-21 21:00 | 14.825 | 11.905 | 10.5555 | 8.861 | 99.466 | 0.05785 | 116.1099 | 0.885 | 0.07 | 0.196 | 5 | 0.01 | 0.912 | 35
2026-06-21 22:00 | 14.92 | 11.45 | 10.2645 | 8.62 | 96.11 | 0.08515 | 118.4304 | 1.205 | 0.12 | 0.0935 | 4.5 | 0.01 | 0.912 | 35
2026-06-21 23:00 | 14.81 | 11.495 | 9.578 | 8.193 | 89.941 | 0.0642 | 128.8009 | 0.915 | 0.085 | 0.278 | 4.5 | 0.01 | 0.912 | 35
2026-06-22 | 14.76 | 11.485 | 9.4535 | 8.281 | 90.6315 | 0.0486 | 102.9032 | 0.73 | 0.04 | 0.3675 | 3.5 | 0.01 | 0.912 | 35
2026-06-22 01:00 | 14.93 | 11.75 | 10.3285 | 8.857 | 98.769 | 0.0297 | 189.0761 | 2.24 | 0.045 | 0.652 | 4.5 | 0.01 | 0.912 | 35
2026-06-22 02:00 | 14.425 | 12.015 | 10.714 | 8.9845 | 100.987 | 0.03515 | 292.7814 | 1.085 | 0.05 | 0.445 | 5 | 0.01 | 0.912 | 35
2026-06-22 03:00 | 13.86 | 11.805 | 10.999 | 9.12 | 103.103 | 0.0418 | 329.3648 | 2.3 | 0.05 | 0.198 | 4.5 | 0.01 | 0.912 | 35
2026-06-22 04:00 | 13.685 | 11.655 | 11.219 | 9.0755 | 103.078 | 0.0384 | 29.3927 | 0.92 | 0.045 | 0.69 | 4.5 | 0.01 | 0.911 | 35
2026-06-22 05:00 | 14.11 | 11.875 | 11.304 | 9.0795 | 103.263 | 0.02225 | 177.0153 | 1.55 | 0.04 | 0.558 | 4 | 0.01 | 0.912 | 35
2026-06-22 06:00 | 14.045 | 11.88 | 11.2725 | 9.066 | 102.9695 | 0.04985 | 74.4272 | 2.65 | 0.035 | 0.189 | 4.5 | 0.01 | 0.912 | 35
2026-06-22 07:00 | 14.595 | 11.995 | 11.268 | 9.0585 | 102.821 | 0.07335 | 111.383 | 1.25 | 0.03 | 0.1895 | 5 | 0.01 | 0.912 | 35
2026-06-22 08:00 | 14.885 | 12 | 11.2725 | 9.0345 | 102.507 | 0.0626 | 129.7463 | 1.61 | 0.03 | 0.2405 | 5 | 0.01 | 0.911 | 35
2026-06-22 09:00 | 15.38 | 11.83 | 11.0935 | 8.8955 | 100.5545 | 0.04475 | 135.4472 | 1.07 | 0.05 | 0.243 | 5 | 0.01 | 0.912 | 35
2026-06-22 10:00 | 15.56 | 11.875 | 10.922 | 8.8225 | 99.356 | 0.05095 | 133.9862 | 1.99 | 0.13 | 0.3905 | 4.5 | 0.01 | 0.912 | 35
2026-06-22 11:00 | 15.635 | 11.895 | 10.159 | 8.2 | 87.8515 | 0.05315 | 111.6981 | 1.175 | 0.115 | 0.352 | 4.5 | 0.01 | 0.911 | 35
2026-06-22 12:00 | 15.885 | 11.925 | 10.073 | 8.115 | 89.708 | 0.02315 | 181.8568 | 0.935 | 0.105 | 0.963 | 5 | 0.01 | 0.912 | 35
2026-06-22 13:00 | 15.44 | 12.03 | 10.551 | 8.635 | 96.4415 | 0.01435 | 289.7734 | 0.515 | 0.105 | 0.608 | 4 | 0.01 | 0.912 | 35
2026-06-22 14:00 | 15.245 | 12.15 | 10.9215 | 8.8855 | 99.9565 | 0.03605 | 315.4133 | 1.485 | 0.08 | 0.3705 | 5 | 0.01 | 0.912 | 35
2026-06-22 15:00 | 14.43 | 12.06 | 11.1925 | 9.065 | 102.562 | 0.0319 | 271.2669 | 0.945 | 0.065 | 0.702 | 5 | 0.01 | 0.912 | 35
2026-06-22 16:00 | 14.43 | 12.055 | 11.4165 | 9.191 | 104.428 | 0.0394 | 244.567 | 0.905 | 0.095 | 0.4815 | 4 | 0.01 | 0.912 | 35
2026-06-22 17:00 | 14.945 | 11.935 | 11.367 | 9.142 | 103.7795 | 0.06825 | 236.8321 | 1.58 | 0.095 | 0.1975 | 4.5 | 0.01 | 0.91 | 35
2026-06-22 18:00 | 14.565 | 11.9 | 11.1925 | 8.9035 | 100.7525 | 0.0495 | 249.8669 | 1.115 | 0.045 | 0.194 | 4.5 | 0.01 | 0.912 | 35
2026-06-22 19:00 | 14.68 | 11.98 | 11.2105 | 8.918 | 100.974 | 0.0328 | 218.8412 | 0.585 | 0.045 | 0.8195 | 5 | 0.01 | 0.912 | 35
2026-06-22 20:00 | 14.875 | 11.825 | 11.25 | 8.9315 | 101.199 | 0.0266 | 168.1918 | 1.99 | 0.055 | 0.532 | 5 | 0.01 | 0.912 | 35
2026-06-22 21:00 | 14.79 | 11.895 | 11.2995 | 8.9575 | 101.5915 | 0.0647 | 111.2684 | 1.86 | 0.08 | 0.1385 | 4.5 | 0.01 | 0.912 | 35
2026-06-22 22:00 | 14.825 | 11.985 | 11.134 | 8.803 | 99.526 | 0.0576 | 137.4812 | 0.72 | 0.12 | 0.298 | 4.5 | 0.01 | 0.912 | 35
2026-06-22 23:00 | 15.065 | 12.01 | 10.899 | 8.609 | 96.848 | 0.03485 | 108.0025 | 0.825 | 0.125 | 0.193 | 4.5 | 0.01 | 0.912 | 35
2026-06-23 | 14.805 | 11.935 | 10.6415 | 8.3525 | 93.5785 | 0.0199 | 69.3565 | 1.315 | 0.195 | 0.8755 | 5 | 0.02 | 0.912 | 35
2026-06-23 01:00 | 14.83 | 11.995 | 10.8405 | 8.618 | 97.0715 | 0.06805 | 117.7715 | 2.45 | 0.32 | 0.284 | 4 | 0.025 | 0.912 | 35
2026-06-23 02:00 | 15.995 | 12.065 | 10.967 | 8.7185 | 98.43 | 0.05565 | 116.7115 | 2.305 | 0.315 | 0.3025 | 5 | 0.03 | 0.912 | 35
2026-06-23 03:00 | 15.905 | 12.17 | 11.407 | 9.0165 | 102.8235 | 0.02915 | 97.7752 | 1.33 | 0.29 | 0.5265 | 5 | 0.03 | 0.912 | 35
2026-06-23 04:00 | 14.415 | 12.465 | 11.6805 | 9.197 | 105.7405 | 0.0384 | 135.9915 | 2.175 | 0.175 | 0.616 | 5 | 0.035 | 0.912 | 35
2026-06-23 05:00 | 14.505 | 12.355 | 11.8365 | 9.3865 | 108.3775 | 0.0257 | 149.1123 | 1.02 | 0.08 | 0.469 | 4.5 | 0.03 | 0.911 | 35
2026-06-23 06:00 | 15.25 | 12.755 | 12.0855 | 9.491 | 110.262 | 0.02285 | 58.413 | 0.97 | 0.08 | 0.3985 | 4 | 0.025 | 0.911 | 35
2026-06-23 07:00 | 15.11 | 12.735 | 12.0985 | 9.4575 | 109.935 | 0.0339 | 36.3542 | 0.855 | 0.115 | 0.565 | 5 | 0.02 | 0.912 | 35
2026-06-23 08:00 | 14.825 | 13.16 | 11.9655 | 9.1925 | 106.56 | 0.09375 | 110.0938 | 1.34 | 0.155 | 0.1965 | 5 | 0.025 | 0.911 | 35
2026-06-23 09:00 | 14.825 | 13.545 | 12.0185 | 9.2595 | 107.423 | 0.16185 | 99.9238 | 0.66 | 0.205 | 0.0585 | 4.5 | 0.03 | 0.912 | 35
2026-06-23 10:00 | 14.775 | 13.705 | 11.6935 | 8.844 | 101.897 | 0.13725 | 96.572 | 1.32 | 0.19 | 0.091 | 4.5 | 0.02 | 0.912 | 35
2026-06-23 11:00 | 15.125 | 13.755 | 11.533 | 8.69 | 99.7835 | 0.0968 | 90.2695 | 1.11 | 0.22 | 0.1955 | 5 | 0.02 | 0.912 | 35
2026-06-23 12:00 | 15.16 | 13.715 | 11.277 | 8.083 | 92.33 | 0.0737 | 161.3736 | 0.47 | 0.205 | 0.1575 | 4.5 | 0.02 | 0.912 | 35
2026-06-23 13:00 | 16.155 | 13.725 | 11.291 | 8.0155 | 91.627 | 0.07215 | 191.8549 | 0.655 | 0.1 | 0.1835 | 4.5 | 0.02 | 0.912 | 35
2026-06-23 14:00 | 16.345 | 13.785 | 11.1605 | 8.08 | 89.702 | 0.0596 | 235.8294 | 2.04 | 0.08 | 0.206 | 5 | 0.015 | 0.912 | 35
2026-06-23 15:00 | 16.5 | 13.37 | 11.4385 | 8.4185 | 96.59 | 0.10665 | 281.9239 | 1.775 | 0.1 | 0.175 | 5 | 0.02 | 0.912 | 35
2026-06-23 16:00 | 16.785 | 13.275 | 11.667 | 8.75 | 100.8985 | 0.04855 | 278.2283 | 1.335 | 0.1 | 0.209 | 4.5 | 0.02 | 0.911 | 35
2026-06-23 17:00 | 16.545 | 12.945 | 11.988 | 9.074 | 105.361 | 0.02935 | 255.7684 | 1.62 | 0.075 | 0.5645 | 4.5 | 0.02 | 0.912 | 35
2026-06-23 18:00 | 16.165 | 12.97 | 11.979 | 9.132 | 106.027 | 0.0471 | 235.1132 | 0.705 | 0.04 | 0.196 | 4.5 | 0.015 | 0.911 | 35
2026-06-23 19:00 | 16.09 | 13.135 | 12.0145 | 9.103 | 105.741 | 0.05625 | 164.8113 | 0.92 | 0.045 | 0.3705 | 4.5 | 0.02 | 0.912 | 35
2026-06-23 20:00 | 15.915 | 13.17 | 11.9435 | 9.08 | 105.2705 | 0.08395 | 130.2047 | 1.755 | 0.07 | 0.2385 | 4 | 0.02 | 0.912 | 35
2026-06-23 21:00 | 15.74 | 13.185 | 11.9165 | 9.084 | 105.162 | 0.08415 | 137.1374 | 1.685 | 0.065 | 0.131 | 4.5 | 0.015 | 0.911 | 35
2026-06-23 22:00 | 15.775 | 13.305 | 11.9165 | 9.068 | 104.9615 | 0.09225 | 130.7776 | 0.64 | 0.07 | 0.142 | 4 | 0.01 | 0.912 | 35
2026-06-23 23:00 | 15.81 | 13.1 | 11.9875 | 9.16 | 106.2115 | 0.0733 | 122.04 | 1.765 | 0.145 | 0.112 | 5 | 0.01 | 0.912 | 35
2026-06-24 | 15.95 | 13.14 | 11.622 | 8.615 | 99.538 | 0.0397 | 101.1271 | 2.33 | 0.125 | 0.261 | 3.5 | 0.01 | 0.912 | 35
2026-06-24 01:00 | 15.835 | 13.25 | 11.2235 | 7.564 | 86.181 | 0.01915 | 73.8256 | 0.605 | 0.095 | 0.378 | 4.5 | 0.01 | 0.912 | 35
2026-06-24 02:00 | 15.535 | 13.15 | 11.3225 | 7.531 | 86.194 | 0.02575 | 7.0474 | 2.305 | 0.065 | 0.5865 | 4.5 | 0.01 | 0.912 | 35
2026-06-24 03:00 | 15.465 | 12.86 | 11.5865 | 8.0815 | 93.042 | 0.05615 | 304.2979 | 1.38 | 0.08 | 0.1135 | 4.5 | 0.01 | 0.912 | 35
2026-06-24 04:00 | 15.525 | 12.81 | 11.823 | 8.519 | 98.568 | 0.0729 | 273.3582 | 0.58 | 0.075 | 0.3375 | 5 | 0.01 | 0.912 | 35
2026-06-24 05:00 | 15.245 | 12.82 | 11.7245 | 8.3545 | 96.4865 | 0.0719 | 247.7756 | 0.81 | 0.07 | 0.419 | 5 | 0.01 | 0.912 | 35
2026-06-24 06:00 | 14.925 | 12.92 | 11.6625 | 8.29 | 95.6145 | 0.04275 | 213.5987 | 1.095 | 0.055 | 0.61 | 5 | 0.01 | 0.912 | 35
2026-06-24 07:00 | 14.74 | 12.78 | 11.4925 | 7.902 | 90.8135 | 0.02975 | 233.91 | 1.19 | 0.045 | 0.712 | 4 | 0.01 | 0.912 | 35
2026-06-24 08:00 | 15.04 | 12.61 | 11.591 | 7.958 | 91.6435 | 0.02645 | 94.3661 | 1.65 | 0.035 | 0.7305 | 4.5 | 0.01 | 0.912 | 35
2026-06-24 09:00 | 15.335 | 12.735 | 11.7385 | 8.635 | 99.7675 | 0.0338 | 183.3465 | 1.255 | 0.045 | 0.533 | 5 | 0.01 | 0.912 | 35
2026-06-24 10:00 | 15.435 | 12.69 | 11.8275 | 8.6885 | 100.5475 | 0.03755 | 162.6054 | 0.855 | 0.075 | 0.409 | 5 | 0.01 | 0.912 | 35
2026-06-24 11:00 | 15.46 | 12.805 | 11.814 | 8.5075 | 98.4015 | 0.0622 | 143.4686 | 1.65 | 0.085 | 0.1985 | 4 | 0.015 | 0.912 | 35
2026-06-24 12:00 | 16.255 | 12.735 | 11.765 | 8.4365 | 97.499 | 0.0595 | 151.003 | 1.175 | 0.105 | 0.131 | 4.5 | 0.01 | 0.912 | 35
2026-06-24 13:00 | 16.88 | 12.83 | 11.7735 | 8.493 | 98.1805 | 0.0227 | 181.4557 | 0.785 | 0.135 | 0.631 | 4 | 0.01 | 0.912 | 35
2026-06-24 14:00 | 17.075 | 12.89 | 11.394 | 7.664 | 87.8985 | 0.02685 | 249.1793 | 1.185 | 0.13 | 0.346 | 5 | 0.01 | 0.912 | 35
2026-06-24 15:00 | 17.28 | 12.595 | 11.5685 | 8.1265 | 93.5555 | 0.0444 | 314.3533 | 0.98 | 0.155 | 0.211 | 4.5 | 0.025 | 0.912 | 35
2026-06-24 16:00 | 16.51 | 12.78 | 11.7915 | 8.577 | 99.198 | 0.0693 | 295.1592 | 1.665 | 0.1 | 0.5195 | 4.5 | 0.02 | 0.912 | 35
2026-06-24 17:00 | 15.88 | 12.595 | 11.6845 | 7.716 | 89.012 | 0.02695 | 340.5428 | 1.535 | 0.105 | 0.5375 | 5 | 0.015 | 0.908 | 35
2026-06-24 18:00 | 15.51 | 12.64 | 11.3895 | 8.311 | 95.2505 | 0.0551 | 312.749 | 0.885 | 0.1 | 0.166 | 5 | 0.01 | 0.912 | 35
2026-06-24 19:00 | 15.35 | 12.6 | 11.1875 | 8.058 | 91.882 | 0.0458 | 268.8031 | 2.345 | 0.065 | 0.438 | 5 | 0.01 | 0.912 | 35
2026-06-24 20:00 | 15.605 | 12.72 | 11.071 | 8.2635 | 93.914 | 0.02415 | 234.3111 | 1.24 | 0.04 | 0.65 | 4.5 | 0.01 | 0.912 | 35
2026-06-24 21:00 | 15.745 | 12.8 | 10.827 | 8.3065 | 93.826 | 0.0393 | 185.1227 | 1.06 | 0.03 | 0.3055 | 4.5 | 0.01 | 0.912 | 35
2026-06-24 22:00 | 15.945 | 12.565 | 11.0755 | 8.517 | 96.6505 | 0.0423 | 224.9719 | 1.185 | 0.06 | 0.562 | 4 | 0.01 | 0.912 | 35
2026-06-24 23:00 | 16.06 | 12.495 | 11.3625 | 8.548 | 97.5315 | 0.0319 | 204.9757 | 0.6 | 0.04 | 0.6465 | 4.5 | 0.01 | 0.912 | 35
2026-06-25 | 16.2 | 12.435 | 11.1475 | 8.3805 | 95.138 | 0.0443 | 141.893 | 1.18 | 0.105 | 0.2 | 5 | 0.01 | 0.912 | 35
2026-06-25 01:00 | 16.4 | 12.265 | 11.021 | 8.305 | 94.0145 | 0.0408 | 106.828 | 1.05 | 0.14 | 0.5095 | 4.5 | 0.01 | 0.911 | 35
2026-06-25 02:00 | 16.5 | 12.3 | 10.863 | 8.191 | 92.4045 | 0.02975 | 106.2264 | 2.8 | 0.14 | 0.6025 | 4.5 | 0.01 | 0.912 | 35
2026-06-25 03:00 | 16.915 | 12.24 | 11.0255 | 8.021 | 90.807 | 0.0207 | 184.6643 | 1.56 | 0.12 | 0.886 | 4.5 | 0.01 | 0.912 | 35
2026-06-25 04:00 | 16.595 | 12.175 | 10.737 | 7.756 | 87.218 | 0.054 | 292.7528 | 1.46 | 0.075 | 0.5165 | 4.5 | 0.01 | 0.912 | 35
2026-06-25 05:00 | 15.54 | 12.085 | 10.8135 | 7.8205 | 88.0675 | 0.04175 | 275.4208 | 1.25 | 0.035 | 0.154 | 5 | 0.01 | 0.912 | 35
2026-06-25 06:00 | 15.36 | 12.19 | 10.7185 | 7.878 | 88.5125 | 0.07485 | 246.5151 | 0.68 | 0.045 | 0.1455 | 3.5 | 0.01 | 0.912 | 35
2026-06-25 07:00 | 15.415 | 12.07 | 10.664 | 8.0425 | 90.229 | 0.05675 | 283.0412 | 0.6 | 0.045 | 0.2265 | 5 | 0.01 | 0.912 | 35
2026-06-25 08:00 | 15.675 | 12.335 | 10.7235 | 8.1405 | 91.421 | 0.0514 | 314.6684 | 1.04 | 0.04 | 0.2695 | 4 | 0.01 | 0.912 | 35
2026-06-25 09:00 | 15.98 | 12.29 | 10.6735 | 8.3625 | 93.772 | 0.02305 | 333.2609 | 1.29 | 0.05 | 0.4615 | 4.5 | 0.01 | 0.912 | 35
2026-06-25 10:00 | 16.275 | 12.315 | 10.827 | 8.704 | 97.91 | 0.016 | 87.5766 | 0.415 | 0.05 | 1 | 4.5 | 0.01 | 0.912 | 35
2026-06-25 11:00 | 17.4 | 12.27 | 10.9625 | 8.6695 | 97.7935 | 0.0343 | 76.8623 | 1.1 | 0.055 | 0.506 | 5 | 0.01 | 0.912 | 35
2026-06-25 12:00 | 16.555 | 12.21 | 11.0165 | 8.452 | 95.43 | 0.03755 | 116.998 | 0.885 | 0.11 | 0.5365 | 4.5 | 0.01 | 0.912 | 35
2026-06-25 13:00 | 16.36 | 12.11 | 10.967 | 8.49 | 95.7025 | 0.03415 | 152.4641 | 1.015 | 0.17 | 0.3645 | 4.5 | 0.01 | 0.912 | 35
2026-06-25 14:00 | 16.385 | 12.22 | 10.7005 | 8.4785 | 95.0445 | 0.0346 | 166.301 | 0.685 | 0.18 | 0.624 | 4.5 | 0.01 | 0.912 | 35
2026-06-25 15:00 | 15.925 | 12.29 | 10.836 | 8.717 | 98.0245 | 0.04825 | 210.9058 | 2.05 | 0.2 | 0.4075 | 5 | 0.01 | 0.912 | 35
2026-06-25 16:00 | 15.265 | 12.355 | 10.9625 | 8.5545 | 96.4445 | 0.0438 | 281.6661 | 1.345 | 0.2 | 0.3175 | 4.5 | 0.01 | 0.912 | 35
2026-06-25 17:00 | 14.715 | 12.14 | 11.097 | 8.827 | 99.789 | 0.03645 | 269.061 | 0.78 | 0.18 | 0.223 | 3.5 | 0.015 | 0.912 | 35
2026-06-25 18:00 | 15.255 | 12.075 | 10.994 | 8.711 | 98.253 | 0.055 | 258.0888 | 1.08 | 0.12 | 0.18 | 5 | 0.01 | 0.912 | 35
2026-06-25 19:00 | 14.525 | 12.02 | 10.746 | 8.5765 | 96.227 | 0.03155 | 345.1264 | 1.225 | 0.045 | 0.6915 | 4 | 0.01 | 0.911 | 35
2026-06-25 20:00 | 14.74 | 12.02 | 10.967 | 8.969 | 101.067 | 0.03545 | 171.7441 | 1.05 | 0.04 | 0.351 | 4.5 | 0.01 | 0.912 | 35
2026-06-25 21:00 | 14.37 | 11.985 | 11.008 | 8.972 | 101.128 | 0.0419 | 194.1181 | 1.69 | 0.045 | 0.7785 | 4 | 0.01 | 0.912 | 35
2026-06-25 22:00 | 14.11 | 12.295 | 11.255 | 9.222 | 104.4655 | 0.02965 | 194.3186 | 1.275 | 0.04 | 0.5775 | 5 | 0.01 | 0.912 | 35
2026-06-25 23:00 | 14.505 | 12.15 | 11.035 | 8.701 | 98.1105 | 0.0199 | 307.2253 | 0.865 | 0.03 | 0.656 | 5 | 0.01 | 0.912 | 35
2026-06-26 | 14.365 | 12.1 | 11.098 | 8.74 | 98.678 | 0.0506 | 120.6076 | 0.795 | 0.035 | 0.2835 | 4 | 0.01 | 0.912 | 35
2026-06-26 01:00 | 14.725 | 12.195 | 10.917 | 8.325 | 93.657 | 0.06935 | 112.6722 | 1.225 | 0.085 | 0.222 | 5 | 0.01 | 0.912 | 35
2026-06-26 02:00 | 15.195 | 12.31 | 10.872 | 8.265 | 92.9 | 0.07515 | 110.3517 | 1.015 | 0.08 | 0.1545 | 5 | 0.01 | 0.912 | 35
2026-06-26 03:00 | 15.1 | 12.375 | 10.8585 | 8.018 | 90.0565 | 0.0595 | 123.8162 | 2.3 | 0.06 | 0.2405 | 5 | 0.01 | 0.912 | 35
2026-06-26 04:00 | 14.515 | 12.46 | 10.8765 | 7.9775 | 89.66 | 0.05515 | 137.6818 | 1.345 | 0.09 | 0.4735 | 4.5 | 0.01 | 0.912 | 35
2026-06-26 05:00 | 14.615 | 12.635 | 10.872 | 8.0255 | 90.1775 | 0.0608 | 151.8338 | 1.85 | 0.08 | 0.284 | 4 | 0.01 | 0.912 | 35
2026-06-26 06:00 | 14.575 | 12.805 | 11.1335 | 8.3825 | 94.7045 | 0.0511 | 164.6108 | 1.5 | 0.055 | 0.1695 | 4.5 | 0.01 | 0.912 | 35
2026-06-26 07:00 | 14.79 | 12.88 | 11.3175 | 8.5405 | 96.908 | 0.05335 | 174.9813 | 2.735 | 0.045 | 0.1905 | 5 | 0.01 | 0.912 | 35
2026-06-26 08:00 | 14.72 | 12.95 | 11.542 | 8.812 | 100.399 | 0.0357 | 165.2983 | 1.115 | 0.05 | 0.3365 | 5 | 0.01 | 0.912 | 35
2026-06-26 09:00 | 14.84 | 13.015 | 11.903 | 9.068 | 104.089 | 0.0306 | 130.6057 | 2.61 | 0.035 | 0.5095 | 5 | 0.01 | 0.91 | 35
2026-06-26 10:00 | 14.96 | 13 | 11.698 | 8.818 | 100.769 | 0.0273 | 82.4486 | 0.675 | 0.03 | 0.66 | 5 | 0.01 | 0.91 | 35
2026-06-26 11:00 | 15.14 | 13.085 | 11.6 | 8.87 | 101.161 | 0.0553 | 74.1407 | 1.71 | 0.025 | 0.196 | 4.5 | 0.01 | 0.912 | 35
2026-06-26 12:00 | 16.315 | 13.36 | 11.47 | 8.4875 | 96.672 | 0.08825 | 75.9456 | 1.235 | 0.06 | 0.1495 | 5 | 0.01 | 0.911 | 35
2026-06-26 13:00 | 16.17 | 13.52 | 11.2725 | 8.3585 | 94.824 | 0.07175 | 76.1461 | 1.135 | 0.09 | 0.1805 | 4.5 | 0.01 | 0.912 | 35
2026-06-26 14:00 | 15.98 | 13.37 | 11.1515 | 8.1805 | 92.617 | 0.068 | 82.5919 | 0.925 | 0.15 | 0.303 | 4.5 | 0.01 | 0.912 | 35
2026-06-26 15:00 | 16.48 | 13.02 | 10.972 | 7.687 | 86.7555 | 0.0372 | 245.5124 | 0.995 | 0.125 | 0.3475 | 5 | 0.01 | 0.912 | 35
2026-06-26 16:00 | 16.885 | 12.92 | 10.99 | 7.6105 | 85.913 | 0.04865 | 295.4743 | 1.09 | 0.08 | 0.129 | 4 | 0.01 | 0.912 | 35
2026-06-26 17:00 | 17.035 | 12.98 | 11.1605 | 7.9965 | 90.6915 | 0.05655 | 279.4029 | 1.315 | 0.1 | 0.3805 | 4.5 | 0.01 | 0.912 | 35
2026-06-26 18:00 | 16.34 | 12.935 | 11.398 | 8.4995 | 96.8225 | 0.04785 | 269.2615 | 2 | 0.065 | 0.471 | 5 | 0.01 | 0.912 | 35
2026-06-26 19:00 | 16.18 | 12.895 | 11.5865 | 8.7825 | 100.451 | 0.05955 | 228.868 | 1.395 | 0.06 | 0.493 | 4.5 | 0.01 | 0.91 | 35
2026-06-26 20:00 | 15.785 | 12.945 | 11.6755 | 8.8575 | 101.454 | 0.02255 | 159.6547 | 1.115 | 0.06 | 0.3385 | 5 | 0.01 | 0.911 | 35
2026-06-26 21:00 | 16.815 | 13.14 | 11.934 | 8.839 | 101.7835 | 0.0267 | 81.5319 | 1.275 | 0.03 | 0.4835 | 5 | 0.01 | 0.912 | 35
2026-06-26 22:00 | 16.685 | 13.085 | 12.032 | 8.7545 | 100.9885 | 0.0275 | 129.2593 | 1.375 | 0.035 | 0.5115 | 3.5 | 0.01 | 0.911 | 35
2026-06-26 23:00 | 16.735 | 13.105 | 12.112 | 8.8715 | 102.5145 | 0.037 | 110.0938 | 0.7 | 0.05 | 0.3095 | 5 | 0.01 | 0.911 | 35
2026-06-27 | 17.165 | 13.4 | 12.316 | 9.0725 | 105.2935 | 0.07335 | 101.7573 | 1.325 | 0.08 | 0.2475 | 4.5 | 0.01 | 0.912 | 35
2026-06-27 01:00 | 17.35 | 14.03 | 12.214 | 8.9985 | 104.1965 | 0.13295 | 96.5147 | 2.6 | 0.07 | 0.181 | 4 | 0.01 | 0.911 | 35
2026-06-27 02:00 | 17.07 | 14.325 | 11.7955 | 8.332 | 95.6805 | 0.0904 | 124.3605 | 1.9 | 0.065 | 0.1515 | 5 | 0.01 | 0.911 | 35
2026-06-27 03:00 | 17.525 | 14.195 | 11.389 | 7.7415 | 88.114 | 0.04405 | 108.4036 | 1.58 | 0.08 | 0.1445 | 4.5 | 0.01 | 0.912 | 35
2026-06-27 04:00 | 17.6 | 14.095 | 11.2325 | 7.294 | 82.6985 | 0.03845 | 121.7249 | 2.17 | 0.06 | 0.386 | 5 | 0.01 | 0.912 | 35
2026-06-27 05:00 | 17.285 | 13.895 | 11.6755 | 8.0265 | 91.866 | 0.02605 | 206.7805 | 1.075 | 0.105 | 0.795 | 4.5 | 0.01 | 0.912 | 35
2026-06-27 06:00 | 16.995 | 13.795 | 11.7025 | 8.178 | 93.318 | 0.0458 | 245.9421 | 0.53 | 0.085 | 0.1585 | 3.5 | 0.01 | 0.912 | 35
2026-06-27 07:00 | 17.005 | 13.32 | 11.943 | 8.4935 | 97.676 | 0.06435 | 280.7207 | 1.84 | 0.05 | 0.4455 | 4.5 | 0.01 | 0.912 | 35
2026-06-27 08:00 | 16.83 | 13.325 | 11.912 | 8.498 | 97.663 | 0.0516 | 245.6843 | 0.765 | 0.035 | 0.338 | 4 | 0.01 | 0.912 | 35
2026-06-27 09:00 | 17.435 | 13.535 | 11.872 | 8.5115 | 97.7255 | 0.03345 | 337.1623 | 2.075 | 0.025 | 0.4665 | 4.5 | 0.01 | 0.911 | 35
2026-06-27 10:00 | 18.04 | 13.68 | 11.9385 | 8.777 | 100.922 | 0.0278 | 101.9578 | 0.505 | 0.05 | 0.52 | 4.5 | 0.01 | 0.912 | 35
2026-06-27 11:00 | 18.22 | 13.835 | 12.0455 | 8.8225 | 101.6815 | 0.0225 | 165.1837 | 0.855 | 0.05 | 0.69 | 5 | 0.01 | 0.912 | 35
2026-06-27 12:00 | 18.39 | 13.785 | 12.17 | 8.945 | 103.38 | 0.02855 | 177.6456 | 0.995 | 0.07 | 0.9515 | 4.5 | 0.01 | 0.91 | 35
2026-06-27 13:00 | 18.145 | 13.74 | 12.1965 | 8.866 | 102.545 | 0.017 | 111.7554 | 0.93 | 0.115 | 0.605 | 5 | 0.01 | 0.911 | 35
2026-06-27 14:00 | 17.95 | 13.605 | 12.023 | 8.6935 | 100.2225 | 0.0393 | 131.2933 | 1.03 | 0.165 | 0.17 | 5 | 0.01 | 0.911 | 35
2026-06-27 15:00 | 17.84 | 13.575 | 11.8585 | 7.981 | 91.717 | 0.03345 | 95.7412 | 1.965 | 0.2 | 0.4245 | 5 | 0.01 | 0.911 | 35
2026-06-27 16:00 | 17.945 | 13.49 | 11.801 | 8.167 | 93.761 | 0.0296 | 0.539 | 0.945 | 0.15 | 0.5865 | 4.5 | 0.01 | 0.912 | 35
2026-06-27 17:00 | 17.65 | 13.225 | 11.8855 | 8.366 | 96.2565 | 0.0565 | 317.8197 | 1.365 | 0.155 | 0.249 | 4 | 0.01 | 0.912 | 35
2026-06-27 18:00 | 17.235 | 13.265 | 11.974 | 8.4325 | 97.2515 | 0.04465 | 284.7887 | 1.575 | 0.13 | 0.281 | 4.5 | 0.01 | 0.912 | 35
2026-06-27 19:00 | 16.8 | 13.19 | 11.9965 | 8.538 | 98.512 | 0.0546 | 230.902 | 2.045 | 0.11 | 0.1955 | 4 | 0.01 | 0.911 | 35
2026-06-27 20:00 | 16.47 | 13.2 | 11.7875 | 8.359 | 95.964 | 0.0716 | 242.1893 | 0.15 | 0.07 | 0.099 | 1.5 | 0.01 | 0.912 | 35
2026-06-27 21:00 | 16.47 | 13.19 | 11.899 | 8.544 | 98.285 | 0.02815 | 255.1381 | 1.065 | 0.05 | 0.6845 | 5 | 0.01 | 0.912 | 35
2026-06-27 22:00 | 16.06 | 13.125 | 11.912 | 8.6785 | 99.868 | 0.0418 | 48.3576 | 1.73 | 0.04 | 0.354 | 4.5 | 0.01 | 0.911 | 35
2026-06-27 23:00 | 15.89 | 13.06 | 12.0855 | 8.7745 | 101.3695 | 0.04015 | 48.7301 | 0.85 | 0.045 | 0.599 | 5 | 0.01 | 0.912 | 35
2026-06-28 | 16.195 | 13.13 | 12.1075 | 9.051 | 104.613 | 0.0347 | 103.1611 | 0.765 | 0.055 | 0.5375 | 5 | 0.01 | 0.91 | 35
2026-06-28 01:00 | 16.31 | 13.405 | 11.9525 | 8.8495 | 101.987 | 0.04545 | 110.3803 | 1.32 | 0.07 | 0.7075 | 4.5 | 0.01 | 0.911 | 35
2026-06-28 02:00 | 16.275 | 13.565 | 12.0545 | 9.0235 | 104.2205 | 0.05485 | 115.4796 | 1.44 | 0.085 | 0.187 | 5 | 0.01 | 0.911 | 35
2026-06-28 03:00 | 16.72 | 13.37 | 11.9385 | 8.2125 | 94.656 | 0.0366 | 97.3169 | 1.39 | 0.12 | 0.4705 | 3 | 0.01 | 0.911 | 35
2026-06-28 04:00 | 16.895 | 13.32 | 11.7915 | 7.5615 | 86.8915 | 0.0204 | 353.0046 | 1.09 | 0.09 | 1.0065 | 4 | 0.01 | 0.912 | 35
2026-06-28 05:00 | 16.815 | 13.375 | 11.716 | 7.6895 | 88.2045 | 0.02825 | 349.447 | 1.27 | 0.065 | 0.963 | 4.5 | 0.01 | 0.912 | 35
2026-06-28 06:00 | 16.565 | 13.225 | 11.823 | 7.873 | 90.4855 | 0.0378 | 268.6313 | 1.88 | 0.045 | 0.684 | 4 | 0.01 | 0.912 | 35
2026-06-28 07:00 | 16.65 | 13.115 | 11.6935 | 7.773 | 89.0765 | 0.0704 | 265.7092 | 1.19 | 0.05 | 0.1675 | 4.5 | 0.005 | 0.912 | 35
2026-06-28 08:00 | 16.31 | 13.305 | 11.7205 | 8.276 | 94.89 | 0.0603 | 252.6744 | 0.57 | 0.055 | 0.1765 | 4.5 | 0.01 | 0.912 | 35
2026-06-28 09:00 | 16.35 | 13.275 | 11.7075 | 8.3035 | 95.1665 | 0.0604 | 241.8455 | 1.2 | 0.05 | 0.4355 | 4.5 | 0.01 | 0.912 | 35
2026-06-28 10:00 | 17.11 | 13.2 | 11.872 | 8.5655 | 98.523 | 0.05075 | 235.6289 | 1.26 | 0.055 | 0.197 | 4.5 | 0.01 | 0.912 | 35
2026-06-28 11:00 | 18.03 | 12.965 | 12.014 | 8.6965 | 100.3665 | 0.0335 | 229.8707 | 1.645 | 0.055 | 0.4785 | 5 | 0.01 | 0.911 | 35
2026-06-28 12:00 | 18.11 | 13.035 | 12.063 | 8.7055 | 100.607 | 0.03145 | 207.6972 | 0.905 | 0.05 | 0.4425 | 4 | 0.01 | 0.911 | 35
2026-06-28 13:00 | 18.275 | 13.285 | 12.041 | 8.545 | 98.7425 | 0.0234 | 131.3506 | 1.115 | 0.055 | 0.4545 | 4.5 | 0.01 | 0.911 | 35
2026-06-28 14:00 | 18.32 | 13.5 | 12.01 | 8.706 | 100.588 | 0.05205 | 87.6912 | 1.275 | 0.06 | 0.1805 | 5 | 0.01 | 0.91 | 35
2026-06-28 15:00 | 18.16 | 13.66 | 11.8275 | 8.49 | 97.721 | 0.03815 | 148.1955 | 0.36 | 0.13 | 0.2975 | 4.5 | 0.01 | 0.911 | 35
2026-06-28 16:00 | 18.23 | 13.68 | 11.729 | 7.6215 | 87.524 | 0.02925 | 178.5909 | 1.505 | 0.19 | 0.505 | 4.5 | 0.01 | 0.912 | 35
2026-06-28 17:00 | 18.245 | 13.25 | 11.7025 | 8.461 | 97.095 | 0.04025 | 290.5183 | 1.25 | 0.15 | 0.4575 | 4.5 | 0.01 | 0.911 | 35
2026-06-28 18:00 | 18.125 | 13.04 | 11.7025 | 8.233 | 94.5455 | 0.05895 | 276.5667 | 1.465 | 0.14 | 0.148 | 4 | 0.01 | 0.911 | 35
2026-06-28 19:00 | 17.95 | 13.1 | 11.8765 | 8.3365 | 96.0945 | 0.0458 | 287.6535 | 1.465 | 0.1 | 0.2685 | 4.5 | 0.01 | 0.911 | 35
2026-06-28 20:00 | 17.75 | 12.62 | 11.703 | 8.1275 | 93.2895 | 0.0303 | 183.633 | 1.865 | 0.06 | 0.449 | 4.5 | 0.01 | 0.912 | 35
2026-06-28 21:00 | 17.185 | 12.605 | 11.6445 | 8.513 | 97.4775 | 0.089 | 241.7309 | 0.84 | 0.045 | 0.2315 | 4.5 | 0.015 | 0.912 | 35
2026-06-28 22:00 | 17.035 | 12.59 | 11.729 | 8.619 | 98.8105 | 0.05615 | 241.1866 | 1.27 | 0.035 | 0.4455 | 4 | 0.01 | 0.911 | 35
2026-06-28 23:00 | 17.06 | 12.74 | 11.908 | 8.7825 | 101.09 | 0.03805 | 194.777 | 1.81 | 0.05 | 0.1755 | 5 | 0.01 | 0.912 | 35
2026-06-29 | 17.15 | 12.88 | 11.912 | 8.9755 | 103.3575 | 0.0458 | 163.5222 | 0.95 | 0.07 | 0.5715 | 4 | 0.01 | 0.911 | 35
2026-06-29 01:00 | 16.98 | 12.97 | 12.032 | 9.1365 | 105.4525 | 0.04575 | 91.3295 | 1.105 | 0.085 | 0.7085 | 4.5 | 0.01 | 0.911 | 35
2026-06-29 02:00 | 16.76 | 13.195 | 12.161 | 8.8555 | 102.479 | 0.0757 | 88.3787 | 1.325 | 0.08 | 0.218 | 4.5 | 0.01 | 0.911 | 35
2026-06-29 03:00 | 17.115 | 13.445 | 12.0495 | 8.849 | 102.127 | 0.1006 | 85.2561 | 1.285 | 0.08 | 0.2315 | 5 | 0.005 | 0.91 | 35
2026-06-29 04:00 | 16.99 | 13.83 | 11.6125 | 8.1845 | 93.6055 | 0.06475 | 121.7249 | 0.575 | 0.14 | 0.232 | 4 | 0.01 | 0.911 | 35
2026-06-29 05:00 | 17.655 | 13.81 | 11.1565 | 7.838 | 88.774 | 0.03535 | 128.4571 | 0.85 | 0.13 | 0.321 | 4.5 | 0.01 | 0.912 | 35
2026-06-29 06:00 | 17.35 | 13.67 | 11.21 | 7.8125 | 88.5415 | 0.04435 | 149.0263 | 1.095 | 0.055 | 0.3805 | 4.5 | 0.01 | 0.912 | 35
2026-06-29 07:00 | 17.41 | 13.6 | 11.385 | 7.7785 | 88.438 | 0.0259 | 211.2782 | 1.33 | 0.08 | 0.6145 | 5 | 0.01 | 0.912 | 35
2026-06-29 08:00 | 17.605 | 13.17 | 11.716 | 8.1785 | 93.625 | 0.05485 | 295.0446 | 1.45 | 0.045 | 0.208 | 4.5 | 0.01 | 0.912 | 35
2026-06-29 09:00 | 17.88 | 13.115 | 11.7605 | 8.22 | 94.157 | 0.04645 | 260.1228 | 0.79 | 0.035 | 0.464 | 4 | 0 | 0.912 | 35
2026-06-29 10:00 | 18.385 | 13.035 | 11.805 | 8.415 | 96.4485 | 0.04205 | 234.1679 | 0.505 | 0.04 | 0.1295 | 4.5 | 0.01 | 0.911 | 35
2026-06-29 11:00 | 18.695 | 13.11 | 11.7515 | 8.39 | 96.028 | 0.0427 | 184.9221 | 0.945 | 0.04 | 0.2855 | 4.5 | 0.01 | 0.911 | 35
2026-06-29 12:00 | 19.27 | 13.18 | 11.604 | 8.506 | 97.043 | 0.02195 | 149.542 | 0.8 | 0.05 | 0.485 | 5 | 0.01 | 0.912 | 35
2026-06-29 13:00 | 20.23 | 13.155 | 11.7605 | 8.6985 | 99.575 | 0.044 | 109.6355 | 1.765 | 0.07 | 0.3515 | 4.5 | 0.01 | 0.911 | 35
2026-06-29 14:00 | 19.48 | 13.69 | 11.952 | 8.8225 | 101.4265 | 0.0624 | 104.2497 | 0.675 | 0.06 | 0.1155 | 4.5 | 0.01 | 0.911 | 35
2026-06-29 15:00 | 19.325 | 13.925 | 11.7245 | 8.5405 | 97.713 | 0.05745 | 124.7616 | 1.265 | 0.09 | 0.154 | 5 | 0.01 | 0.91 | 35
2026-06-29 16:00 | 19.245 | 13.445 | 11.4075 | 8.2695 | 93.937 | 0.0359 | 198.2147 | 1.945 | 0.165 | 0.518 | 5 | 0.01 | 0.912 | 35
2026-06-29 17:00 | 19.445 | 13.335 | 11.5775 | 8.3465 | 95.161 | 0.03565 | 276.9105 | 0.955 | 0.155 | 0.4195 | 5 | 0.01 | 0.911 | 35
2026-06-29 18:00 | 19.265 | 13.22 | 11.4925 | 8.2445 | 93.8445 | 0.06245 | 322.1455 | 0.26 | 0.12 | 0.195 | 4 | 0.01 | 0.911 | 35
2026-06-29 19:00 | 19.32 | 13.3 | 11.6935 | 8.201 | 93.733 | 0.06205 | 293.8128 | 2.16 | 0.08 | 0.204 | 4.5 | 0.01 | 0.912 | 35
2026-06-29 20:00 | 18.96 | 12.985 | 11.77 | 8.392 | 96.04 | 0.05025 | 241.3012 | 1.33 | 0.025 | 0.168 | 4 | 0.01 | 0.912 | 35
2026-06-29 21:00 | 18.7 | 12.82 | 11.814 | 8.5025 | 97.3405 | 0.0527 | 233.5662 | 1.11 | 0.04 | 0.2185 | 4 | 0.005 | 0.91 | 35
2026-06-29 22:00 | 18.55 | 12.795 | 11.89 | 8.652 | 99.2 | 0.06505 | 230.3577 | 3.075 | 0.045 | 0.425 | 4 | 0.01 | 0.91 | 35
2026-06-29 23:00 | 18.64 | 13.215 | 12.1255 | 9.1475 | 105.4015 | 0.01815 | 20.392 | 1.055 | 0.04 | 0.936 | 5 | 0.01 | 0.91 | 35
2026-06-30 | 18.895 | 13.27 | 12.1165 | 8.8165 | 101.592 | 0.02895 | 81.847 | 0.97 | 0.04 | 0.519 | 5 | 0.01 | 0.911 | 35
2026-06-30 01:00 | 18.95 | 13.4 | 12.2495 | 8.798 | 101.6385 | 0.05415 | 129.1733 | 1.67 | 0.045 | 0.301 | 4 | 0.01 | 0.91 | 35
2026-06-30 02:00 | 18.93 | 13.695 | 12.263 | 8.7315 | 100.8955 | 0.0683 | 107.5442 | 1.095 | 0.055 | 0.226 | 4.5 | 0.01 | 0.911 | 35
2026-06-30 03:00 | 18.565 | 13.78 | 11.9255 | 8.4995 | 97.5475 | 0.0711 | 82.6778 | 1.005 | 0.07 | 0.1305 | 4.5 | 0.005 | 0.911 | 35
2026-06-30 04:00 | 18.55 | 13.995 | 11.707 | 8.208 | 93.7795 | 0.0824 | 113.7321 | 0.98 | 0.115 | 0.1295 | 4 | 0.005 | 0.91 | 35
2026-06-30 05:00 | 18.56 | 14.025 | 11.506 | 7.7815 | 88.527 | 0.03945 | 108.1744 | 1.255 | 0.13 | 0.385 | 4.5 | 0.01 | 0.912 | 35
2026-06-30 06:00 | 18.5 | 13.98 | 11.4075 | 7.342 | 83.35 | 0.021 | 129.3739 | 1.7 | 0.09 | 0.8505 | 5 | 0.01 | 0.912 | 35
2026-06-30 07:00 | 18.695 | 13.5 | 11.6225 | 7.68 | 87.6135 | 0.0376 | 285.5335 | 1.325 | 0.07 | 0.498 | 5 | 0.01 | 0.912 | 35
2026-06-30 08:00 | 18.78 | 12.895 | 11.6895 | 7.833 | 89.4995 | 0.05725 | 272.8711 | 0.64 | 0.07 | 0.1275 | 4 | 0.01 | 0.912 | 35
2026-06-30 09:00 | 18.99 | 12.875 | 11.6715 | 7.855 | 89.779 | 0.0805 | 243.8508 | 1.47 | 0.1 | 0.183 | 4.5 | 0.01 | 0.912 | 35
2026-06-30 10:00 | 18.8 | 12.97 | 11.591 | 8.196 | 93.518 | 0.06225 | 264.3627 | 0.99 | 0.09 | 0.269 | 4.5 | 0.01 | 0.912 | 35
2026-06-30 11:00 | 17.605 | 13.045 | 11.475 | 8.321 | 94.696 | 0.0468 | 229.3837 | 0.8 | 0.085 | 0.2055 | 4.5 | 0.01 | 0.91 | 35
2026-06-30 12:00 | 17.65 | 13.045 | 11.6045 | 8.382 | 95.683 | 0.06455 | 223.2817 | 1.06 | 0.13 | 0.2305 | 5 | 0.01 | 0.912 | 35
2026-06-30 13:00 | 17.67 | 13.005 | 11.5355 | 8.405 | 95.857 | 0.0568 | 230.6442 | 0.94 | 0.145 | 0.133 | 5.5 | 0.01 | 0.91 | 35
2026-06-30 14:00 | 17.14 | 13.055 | 11.488 | 8.3235 | 94.8945 | 0.0306 | 189.5344 | 2.655 | 0.145 | 0.5705 | 5 | 0.01 | 0.911 | 35
2026-06-30 15:00 | 16.53 | 12.85 | 11.582 | 8.634 | 98.639 | 0.05075 | 178.3904 | 1.44 | 0.13 | 0.237 | 5 | 0.01 | 0.912 | 35
2026-06-30 16:00 | 16.155 | 12.69 | 11.564 | 8.48 | 96.902 | 0.06685 | 155.4721 | 1.47 | 0.185 | 0.184 | 4.5 | 0.01 | 0.911 | 35
2026-06-30 17:00 | 16.345 | 12.62 | 11.3535 | 8.4355 | 96.0225 | 0.0315 | 188.2739 | 1.1 | 0.225 | 0.4585 | 4 | 0.01 | 0.911 | 35
2026-06-30 18:00 | 16.27 | 12.775 | 11.0665 | 8.289 | 93.8195 | 0.0394 | 292.495 | 0.89 | 0.215 | 0.3755 | 4 | 0.015 | 0.912 | 35
2026-06-30 19:00 | 16.385 | 12.375 | 11.273 | 8.207 | 93.3075 | 0.08895 | 319.6245 | 2.15 | 0.14 | 0.146 | 4 | 0.01 | 0.912 | 35
2026-06-30 20:00 | 16.235 | 12.295 | 11.401 | 8.1115 | 92.319 | 0.0573 | 266.8264 | 1.215 | 0.09 | 0.398 | 5.5 | 0.01 | 0.91 | 35
2026-06-30 21:00 | 15.73 | 12.255 | 11.4345 | 8.115 | 92.554 | 0.08735 | 242.1606 | 0.82 | 0.05 | 0.1275 | 4 | 0.01 | 0.912 | 35
2026-06-30 22:00 | 14.95 | 12.145 | 11.34 | 8.497 | 96.7675 | 0.082 | 252.4739 | 0.63 | 0.045 | 0.2025 | 4 | 0.01 | 0.91 | 35
2026-06-30 23:00 | 14.465 | 12.21 | 11.143 | 8.329 | 94.472 | 0.04495 | 254.1927 | 1.135 | 0.05 | 0.2495 | 4 | 0.01 | 0.91 | 35
2026-07-01 | 14.86 | 12.175 | 11.2325 | 8.5425 | 97.1675 | 0.02945 | 244.8822 | 0.72 | 0.025 | 0.4265 | 4 | 0.01 | 0.91 | 35
2026-07-01 01:00 | 15.185 | 12.395 | 11.394 | 8.781 | 100.2745 | 0.0496 | 205.0329 | 0.685 | 0.025 | 0.594 | 4.5 | 0.01 | 0.912 | 35
2026-07-01 02:00 | 15.325 | 12.475 | 11.524 | 8.9 | 101.948 | 0.04285 | 149.2269 | 2.715 | 0.025 | 0.534 | 4.5 | 0.01 | 0.911 | 35
2026-07-01 03:00 | 15.205 | 12.165 | 11.6265 | 8.829 | 101.3995 | 0.06765 | 112.0992 | 1.04 | 0.045 | 0.136 | 5 | 0.01 | 0.91 | 35
2026-07-01 04:00 | 15.24 | 12.555 | 11.6625 | 8.874 | 102.028 | 0.11285 | 118.5736 | 1.18 | 0.065 | 0.0965 | 4.5 | 0.01 | 0.91 | 35
2026-07-01 05:00 | 15.69 | 12.74 | 11.4655 | 8.6845 | 99.42 | 0.0913 | 118.0866 | 1.225 | 0.145 | 0.199 | 4 | 0.01 | 0.91 | 35
2026-07-01 06:00 | 16.16 | 12.835 | 10.9535 | 7.9825 | 90.4015 | 0.0659 | 104.794 | 1.085 | 0.16 | 0.4915 | 5 | 0.01 | 0.911 | 35
2026-07-01 07:00 | 16.13 | 12.92 | 10.958 | 7.9475 | 90.0365 | 0.0335 | 64.0567 | 0.62 | 0.13 | 0.188 | 4 | 0.01 | 0.912 | 35
2026-07-01 08:00 | 15.905 | 13 | 11.0935 | 8.0005 | 90.8585 | 0.0205 | 24.5459 | 0.73 | 0.075 | 0.566 | 4.5 | 0.01 | 0.912 | 35
2026-07-09 13:00 | 18.9 | 14.22 | 11.376 | 7.7435 | 97.546 | 0.0532 | 249.8382 | 90.04 | 0.275 | 0.463 | 5.5 | 0.04 | 0.916 | 35
2026-07-09 14:00 | 18.64 | 14.835 | 11.2635 | 8.541 | 97.786 | 0.11855 | 266.1962 | 1.55 | 0.135 | 0.144 | 5 | 0.03 | 0.919 | 35
2026-07-09 15:00 | 18.405 | 14.75 | 11.161 | 8.384 | 95.8465 | 0.079 | 307.0194 | 2.11 | 0.09 | 0.1495 | 4.5 | 0.025 | 0.918 | 35
2026-07-09 16:00 | 18.245 | 14.58 | 11.1965 | 8.266 | 94.6325 | 0.03545 | 245.627 | 2.675 | 0.06 | 0.392 | 5 | 0.025 | 0.918 | 35
2026-07-09 17:00 | 18.51 | 14.295 | 11.152 | 8.1925 | 93.7275 | 0.0401 | 315.6711 | 0.935 | 0.06 | 0.965 | 5 | 0.02 | 0.918 | 35
2026-07-09 18:00 | 18.23 | 14.365 | 11.21 | 8.0855 | 92.657 | 0.02485 | 162.6054 | 1.225 | 0.12 | 0.8755 | 4.5 | 0.02 | 0.918 | 35
2026-07-09 19:00 | 18.05 | 14.665 | 11.394 | 8.1115 | 93.3355 | 0.0292 | 228.8393 | 0.95 | 0.09 | 0.6075 | 4.5 | 0.02 | 0.918 | 35
2026-07-09 20:00 | 18.025 | 14.02 | 11.425 | 8.4405 | 97.2035 | 0.0489 | 181.0833 | 2.255 | 0.08 | 0.639 | 4 | 0.015 | 0.918 | 35
2026-07-09 21:00 | 18.18 | 13.08 | 11.448 | 8.3535 | 96.166 | 0.02905 | 149.3987 | 0.77 | 0.08 | 0.269 | 4 | 0.015 | 0.918 | 35
2026-07-09 22:00 | 18.265 | 13.245 | 11.4655 | 8.428 | 97.0685 | 0.06045 | 117.485 | 0.8 | 0.1 | 0.1595 | 4.5 | 0.02 | 0.918 | 35
2026-07-09 23:00 | 18.33 | 13.675 | 11.1385 | 8.55 | 97.7725 | 0.07585 | 123.0427 | 0.87 | 0.08 | 0.1105 | 4.5 | 0.015 | 0.916 | 35
2026-07-10 | 18.235 | 14.07 | 10.755 | 8.515 | 96.551 | 0.06275 | 121.4098 | 0.29 | 0.085 | 0.1595 | 3.5 | 0.015 | 0.918 | 35
2026-07-10 01:00 | 18.205 | 13.885 | 10.7815 | 8.0575 | 93.79 | 0.0326 | 103.0751 | 1.225 | 0.04 | 0.216 | 4 | 0.01 | 0.917 | 35
2026-07-10 02:00 | 18.395 | 14.495 | 10.714 | 7.9495 | 90.156 | 0.02905 | 120.579 | 2.145 | 0.035 | 0.562 | 5 | 0.015 | 0.917 | 35
2026-07-10 03:00 | 18.45 | 14.51 | 11.0435 | 7.931 | 90.619 | 0.04835 | 90.6133 | 0.795 | 0.055 | 0.2775 | 4 | 0.02 | 0.917 | 35
2026-07-10 04:00 | 18.66 | 14.7 | 11.228 | 7.9465 | 91.166 | 0.04455 | 55.2618 | 1.025 | 0.04 | 0.192 | 4.5 | 0.02 | 0.918 | 35
2026-07-10 05:00 | 18.74 | 14.595 | 11.5775 | 8.333 | 96.3315 | 0.03705 | 78.753 | 1.345 | 0.06 | 0.3115 | 5 | 0.02 | 0.917 | 35
2026-07-10 06:00 | 18.785 | 14.935 | 11.667 | 8.315 | 96.262 | 0.0592 | 106.9999 | 1.105 | 0.065 | 0.2485 | 4.5 | 0.015 | 0.917 | 35
2026-07-10 07:00 | 18.835 | 15.135 | 11.7115 | 8.2945 | 96.108 | 0.06865 | 84.6832 | 1.03 | 0.06 | 0.188 | 5 | 0.02 | 0.917 | 35
2026-07-10 08:00 | 18.865 | 15.55 | 11.5685 | 8.1395 | 94.0045 | 0.0681 | 81.9903 | 0.8 | 0.06 | 0.3675 | 4.5 | 0.02 | 0.917 | 35
2026-07-10 09:00 | 19.165 | 15.57 | 11.6355 | 8.2155 | 94.9945 | 0.1136 | 69.4138 | 0.945 | 0.105 | 0.0915 | 5 | 0.015 | 0.917 | 35
2026-07-10 10:00 | 19.45 | 15.635 | 11.604 | 8.1815 | 94.5015 | 0.1339 | 78.7817 | 0.82 | 0.125 | 0.069 | 4 | 0.03 | 0.917 | 35
2026-07-10 11:00 | 19.64 | 16.33 | 11.358 | 7.995 | 91.8165 | 0.1239 | 78.0655 | 0.76 | 0.13 | 0.0595 | 5 | 0.03 | 0.917 | 35
2026-07-10 12:00 | 20.11 | 16.97 | 11.0215 | 7.622 | 86.882 | 0.07095 | 69.4138 | 1.82 | 0.07 | 0.1605 | 4 | 0.015 | 0.918 | 35
2026-07-10 13:00 | 20.545 | 17.45 | 11.1475 | 7.736 | 88.428 | 0.0252 | 26.6945 | 1.405 | 0.055 | 0.5915 | 5 | 0.02 | 0.917 | 35
2026-07-10 14:00 | 20.96 | 16.82 | 11.3715 | 7.9615 | 91.474 | 0.0373 | 307.9075 | 1.525 | 0.06 | 0.496 | 4.5 | 0.02 | 0.916 | 35
2026-07-10 15:00 | 21.585 | 14.325 | 11.627 | 8.151 | 94.121 | 0.05655 | 275.5354 | 1.14 | 0.08 | 0.1445 | 4 | 0.02 | 0.916 | 35
2026-07-10 16:00 | 22.175 | 14.405 | 11.533 | 8.235 | 94.8885 | 0.05765 | 237.1472 | 1.255 | 0.145 | 0.2185 | 4.5 | 0.03 | 0.917 | 35
2026-07-10 17:00 | 21.255 | 14.8 | 11.264 | 8.0015 | 91.6335 | 0.03755 | 222.3363 | 1.86 | 0.14 | 0.4555 | 5 | 0.03 | 0.916 | 35
2026-07-10 18:00 | 21.005 | 15.36 | 11.479 | 8.471 | 97.405 | 0.02695 | 277.0824 | 0.79 | 0.12 | 0.92 | 4.5 | 0.02 | 0.917 | 35
2026-07-10 19:00 | 20.96 | 15.74 | 11.609 | 8.576 | 98.858 | 0.02435 | 39.5054 | 0.885 | 0.07 | 0.5005 | 4.5 | 0.015 | 0.917 | 35
2026-07-10 20:00 | 20.775 | 15.945 | 11.613 | 8.6375 | 99.521 | 0.0386 | 157.3629 | 0.64 | 0.065 | 0.2795 | 5 | 0.01 | 0.916 | 35
2026-07-10 21:00 | 20.58 | 15.91 | 11.912 | 8.908 | 103.153 | 0.05625 | 128.715 | 1.05 | 0.095 | 0.2865 | 5 | 0.01 | 0.916 | 35
2026-07-10 22:00 | 20.725 | 15.785 | 11.805 | 8.519 | 98.314 | 0.0796 | 113.1019 | 0.315 | 0.115 | 0.134 | 3.5 | 0.01 | 0.916 | 35
2026-07-10 23:00 | 20.81 | 15.06 | 11.5595 | 8.1405 | 93.432 | 0.08295 | 92.1603 | 1.43 | 0.16 | 0.067 | 4 | 0.02 | 0.916 | 35
2026-07-11 | 20.73 | 14.535 | 11.6845 | 8.2425 | 94.804 | 0.0801 | 94.7959 | 1.07 | 0.185 | 0.192 | 5 | 0.025 | 0.918 | 35
2026-07-11 01:00 | 20.865 | 14.915 | 11.894 | 8.1905 | 94.611 | 0.08705 | 103.1897 | 0.845 | 0.17 | 0.2515 | 5 | 0.02 | 0.918 | 35
2026-07-11 02:00 | 21.155 | 14.88 | 11.3175 | 7.5025 | 85.6155 | 0.0459 | 112.93 | 0.995 | 0.125 | 0.1975 | 4.5 | 0.015 | 0.916 | 35
2026-07-11 03:00 | 21.04 | 15.005 | 11.2415 | 7.514 | 85.583 | 0.036 | 260.3807 | 1.41 | 0.085 | 0.558 | 5 | 0.01 | 0.918 | 35
2026-07-11 04:00 | 20.775 | 14.405 | 11.286 | 7.5385 | 85.911 | 0.04535 | 349.7674 | 1.13 | 0.07 | 0.342 | 4.5 | 0.01 | 0.918 | 35
2026-07-11 05:00 | 19.89 | 14.29 | 11.5235 | 7.8195 | 89.562 | 0.02715 | 38.9898 | 1.155 | 0.05 | 0.393 | 4.5 | 0.01 | 0.917 | 35
2026-07-11 06:00 | 19.505 | 14.25 | 11.8675 | 8.0915 | 93.2955 | 0.02095 | 243.02 | 1.115 | 0.055 | 0.904 | 4 | 0.015 | 0.917 | 35
2026-07-11 07:00 | 19.47 | 16.29 | 11.841 | 8.1435 | 93.8255 | 0.03905 | 264.506 | 1.775 | 0.085 | 0.6505 | 4.5 | 0.02 | 0.916 | 35
2026-07-11 08:00 | 19.66 | 15.735 | 12.063 | 8.365 | 96.835 | 0.0251 | 267.2848 | 1.105 | 0.08 | 0.433 | 4.5 | 0.01 | 0.917 | 35
2026-07-11 09:00 | 19.745 | 15.635 | 12.2805 | 8.557 | 99.4825 | 0.03125 | 30.476 | 2.34 | 0.055 | 0.71 | 4.5 | 0.01 | 0.916 | 35
2026-07-11 10:00 | 19.55 | 15.505 | 12.329 | 8.7425 | 101.688 | 0.0669 | 119.3758 | 1.29 | 0.07 | 0.5535 | 4.5 | 0.01 | 0.916 | 35
2026-07-11 11:00 | 19.95 | 15.89 | 12.5635 | 8.846 | 103.33 | 0.0817 | 129.4885 | 2.385 | 0.08 | 0.133 | 4.5 | 0.015 | 0.916 | 35
2026-07-11 12:00 | 20.125 | 16.205 | 12.258 | 8.2905 | 96.245 | 0.0918 | 125.8502 | 1.145 | 0.065 | 0.0725 | 4 | 0.015 | 0.916 | 35
2026-07-11 13:00 | 21.155 | 15.27 | 11.943 | 8.0945 | 93.3715 | 0.05795 | 118.459 | 0.72 | 0.075 | 0.097 | 3.5 | 0.015 | 0.917 | 35
2026-07-11 14:00 | 21.255 | 14.67 | 11.93 | 8.197 | 94.513 | 0.06355 | 72.1067 | 1.36 | 0.14 | 0.341 | 4.5 | 0.02 | 0.917 | 35
2026-07-11 15:00 | 20.835 | 14.33 | 11.97 | 8.4365 | 97.3765 | 0.04465 | 100.6687 | 0.55 | 0.165 | 0.255 | 4.5 | 0.02 | 0.916 | 35
2026-07-11 16:00 | 20.685 | 14.28 | 12.081 | 8.2195 | 95.1295 | 0.0247 | 164.8686 | 0.82 | 0.14 | 0.2615 | 4.5 | 0.02 | 0.916 | 35
2026-07-11 17:00 | 20.165 | 14.725 | 12.014 | 7.9935 | 92.356 | 0.03085 | 159.225 | 1.505 | 0.105 | 0.499 | 4.5 | 0.015 | 0.916 | 35
2026-07-11 18:00 | 19.41 | 15.105 | 12.3825 | 8.5065 | 99.0155 | 0.0422 | 192.4565 | 2.58 | 0.105 | 0.2735 | 4.5 | 0.02 | 0.916 | 35
2026-07-11 19:00 | 18.965 | 15.22 | 12.718 | 9.0765 | 106.329 | 0.0273 | 261.8417 | 1.48 | 0.065 | 0.5465 | 3.5 | 0.015 | 0.916 | 35
2026-07-11 20:00 | 19.55 | 14.395 | 13.061 | 9.527 | 112.3175 | 0.0407 | 96.4288 | 1.87 | 0.045 | 0.872 | 4 | 0.01 | 0.916 | 35
2026-07-11 21:00 | 19.585 | 14.645 | 13.122 | 9.361 | 110.394 | 0.02035 | 26.0123 | 1.3 | 0.035 | 1.0565 | 5 | 0.01 | 0.916 | 35
2026-07-11 22:00 | 19.76 | 14.785 | 13.245 | 9.601 | 113.4545 | 0.07055 | 90.1549 | 1.345 | 0.035 | 0.3535 | 5 | 0.01 | 0.916 | 35
2026-07-11 23:00 | 19.855 | 15.065 | 13.2585 | 9.518 | 112.476 | 0.07105 | 102.3876 | 1.205 | 0.05 | 0.1705 | 4.5 | 0.015 | 0.916 | 35
2026-07-12 | 20.03 | 15 | 13.0785 | 9.185 | 108.103 | 0.06465 | 109.7501 | 0.97 | 0.085 | 0.2205 | 4.5 | 0.015 | 0.916 | 35
2026-07-12 01:00 | 19.855 | 15.12 | 12.9115 | 8.8055 | 103.255 | 0.08955 | 117.8001 | 1.34 | 0.11 | 0.1485 | 5 | 0.015 | 0.916 | 35
2026-07-12 02:00 | 19.71 | 15.255 | 12.6205 | 8.1785 | 95.3265 | 0.07525 | 115.7375 | 1.66 | 0.065 | 0.237 | 5 | 0.015 | 0.916 | 35
2026-07-12 03:00 | 19.68 | 15.55 | 12.0055 | 7.225 | 83.082 | 0.0598 | 144.0129 | 1.975 | 0.065 | 0.23 | 5 | 0.02 | 0.916 | 35
2026-07-12 04:00 | 19.335 | 15.925 | 11.8855 | 6.772 | 77.6445 | 0.0438 | 133.5565 | 1.28 | 0.07 | 0.273 | 4 | 0.02 | 0.918 | 35
2026-07-12 05:00 | 19.235 | 15.88 | 12.1785 | 7.4605 | 86.0315 | 0.02185 | 126.8242 | 1.105 | 0.085 | 0.4355 | 5 | 0.025 | 0.917 | 35
2026-07-12 06:00 | 19.16 | 15.805 | 12.863 | 8.4465 | 98.743 | 0.0401 | 195.5218 | 1.5 | 0.065 | 0.4225 | 5 | 0.015 | 0.916 | 35
2026-07-12 07:00 | 19.15 | 15.255 | 12.951 | 8.5445 | 100.0315 | 0.025 | 207.0097 | 1.57 | 0.08 | 0.436 | 4.5 | 0.02 | 0.916 | 35
2026-07-12 08:00 | 19.18 | 15.465 | 13.14 | 8.8415 | 103.913 | 0.05155 | 165.0691 | 2.51 | 0.09 | 0.225 | 4.5 | 0.015 | 0.916 | 35
2026-07-12 09:00 | 19.36 | 15.39 | 13.337 | 9.028 | 106.555 | 0.0433 | 152.8078 | 0.4 | 0.08 | 0.402 | 2.5 | 0.01 | 0.916 | 35
2026-07-12 10:00 | 19.56 | 16.71 | 13.1795 | 8.9185 | 104.893 | 0.03075 | 125.7929 | 0.635 | 0.05 | 0.3885 | 5 | 0.01 | 0.916 | 35
2026-07-12 11:00 | 20.125 | 16.41 | 12.9735 | 8.911 | 104.353 | 0.06165 | 150.5733 | 1.1 | 0.06 | 0.1655 | 4.5 | 0.01 | 0.916 | 35
2026-07-12 12:00 | 20.675 | 15.8 | 13.359 | 9.2235 | 108.877 | 0.06155 | 119.4903 | 0.63 | 0.065 | 0.1715 | 4.5 | 0.01 | 0.916 | 35
2026-07-12 13:00 | 20.315 | 15.75 | 13.21 | 9.141 | 107.5855 | 0.0817 | 101.8719 | 0.52 | 0.08 | 0.0745 | 4 | 0.015 | 0.916 | 35
2026-07-12 14:00 | 20.135 | 16.18 | 12.7445 | 8.437 | 98.3515 | 0.07845 | 83.7951 | 1.74 | 0.14 | 0.3355 | 5 | 0.02 | 0.916 | 35
2026-07-12 15:00 | 20.21 | 16.415 | 12.7925 | 8.644 | 100.828 | 0.04585 | 107.1431 | 1.99 | 0.145 | 0.239 | 4 | 0.015 | 0.916 | 35
2026-07-12 16:00 | 19.765 | 16.25 | 12.951 | 8.959 | 104.85 | 0.04065 | 248.8642 | 0.815 | 0.155 | 0.367 | 4 | 0.025 | 0.916 | 35
2026-07-12 17:00 | 19.645 | 15.515 | 12.929 | 8.954 | 104.745 | 0.1112 | 262.5293 | 1.23 | 0.115 | 0.1385 | 5 | 0.02 | 0.916 | 35
2026-07-12 18:00 | 19.31 | 15.105 | 12.991 | 8.8795 | 104.009 | 0.14095 | 263.5033 | 1.425 | 0.06 | 0.0805 | 4.5 | 0.01 | 0.916 | 35
2026-07-12 19:00 | 19.115 | 15.07 | 13.162 | 9.1245 | 107.253 | 0.1362 | 270.6366 | 0.825 | 0.055 | 0.1155 | 4 | 0.02 | 0.916 | 35
2026-07-12 20:00 | 18.91 | 14.875 | 13.1925 | 9.0525 | 106.4675 | 0.0857 | 245.9994 | 0.85 | 0.03 | 0.25 | 4.5 | 0.02 | 0.916 | 35
2026-07-12 21:00 | 18.94 | 15.16 | 13.188 | 8.981 | 105.6005 | 0.06175 | 191.1387 | 0.95 | 0.035 | 0.294 | 4.5 | 0.01 | 0.916 | 35
2026-07-12 22:00 | 18.765 | 15.275 | 13.4595 | 9.4345 | 111.519 | 0.04925 | 168.1631 | 0.925 | 0.04 | 0.3395 | 4.5 | 0.01 | 0.916 | 35
2026-07-12 23:00 | 18.88 | 15.685 | 13.3765 | 9.6025 | 113.2945 | 0.07 | 119.8914 | 1.345 | 0.03 | 0.4925 | 4.5 | 0.01 | 0.916 | 35
2026-07-13 | 18.92 | 15.575 | 13.7515 | 9.931 | 118.0705 | 0.086 | 118.3158 | 1.56 | 0.035 | 0.34 | 4.5 | 0.015 | 0.916 | 35
2026-07-13 01:00 | 18.97 | 15.54 | 13.843 | 9.8575 | 117.423 | 0.1362 | 110.6954 | 1.97 | 0.065 | 0.082 | 5 | 0.01 | 0.916 | 35
2026-07-13 02:00 | 18.805 | 15.9 | 13.2185 | 9.2435 | 108.734 | 0.08645 | 101.8719 | 1.785 | 0.075 | 0.0815 | 5 | 0.015 | 0.916 | 35
2026-07-13 03:00 | 18.33 | 16.065 | 12.8105 | 8.1425 | 94.99 | 0.04915 | 115.7088 | 2.02 | 0.11 | 0.3125 | 4.5 | 0.01 | 0.916 | 35
2026-07-13 04:00 | 17.9 | 16.23 | 12.696 | 8.066 | 93.9005 | 0.0281 | 94.1656 | 1.035 | 0.06 | 0.334 | 4.5 | 0.01 | 0.916 | 35
2026-07-13 05:00 | 18.04 | 16.13 | 12.824 | 8.215 | 95.883 | 0.03115 | 42.9952 | 1.02 | 0.06 | 0.425 | 5 | 0.01 | 0.916 | 35
2026-07-13 06:00 | 18.475 | 15.76 | 12.969 | 8.1555 | 95.43 | 0.0223 | 305.7589 | 0.635 | 0.06 | 0.348 | 5 | 0.01 | 0.916 | 35
2026-07-13 07:00 | 19.025 | 15.375 | 13.14 | 8.4225 | 98.9135 | 0.0734 | 242.3611 | 0.815 | 0.045 | 0.192 | 4 | 0.01 | 0.916 | 35
2026-07-13 08:00 | 18.935 | 15.09 | 13.109 | 8.509 | 99.913 | 0.1224 | 250.1534 | 0.79 | 0.05 | 0.093 | 5 | 0.01 | 0.916 | 35
2026-07-13 09:00 | 18.965 | 14.94 | 13.008 | 8.665 | 101.581 | 0.08765 | 224.8573 | 2.045 | 0.03 | 0.1375 | 4.5 | 0.015 | 0.916 | 35
2026-07-13 10:00 | 18.685 | 15.16 | 12.9685 | 8.438 | 98.8605 | 0.0601 | 217.151 | 1.86 | 0.04 | 0.2645 | 5 | 0.02 | 0.916 | 35
2026-07-13 11:00 | 18.4 | 15.545 | 13.1225 | 8.4385 | 99.207 | 0.08665 | 180.3098 | 1.495 | 0.055 | 0.19 | 4.5 | 0.02 | 0.916 | 35
2026-07-13 12:00 | 18.025 | 15.05 | 13.0655 | 8.7945 | 103.3165 | 0.05375 | 164.7827 | 1.35 | 0.07 | 0.161 | 4 | 0.02 | 0.916 | 35
2026-07-13 13:00 | 17.96 | 14.405 | 12.4885 | 8.704 | 101.1135 | 0.08325 | 169.5955 | 0.97 | 0.135 | 0.1865 | 4.5 | 0.02 | 0.916 | 35
2026-07-13 14:00 | 17.9 | 14.535 | 12.165 | 8.5465 | 98.7115 | 0.0952 | 178.992 | 1.13 | 0.19 | 0.139 | 4.5 | 0.025 | 0.915 | 35
2026-07-13 15:00 | 17.635 | 14.45 | 11.6625 | 8.388 | 95.9105 | 0.06725 | 195.0348 | 0.97 | 0.255 | 0.2975 | 4.5 | 0.03 | 0.916 | 35
2026-07-13 16:00 | 17.165 | 14.19 | 11.484 | 8.37 | 95.415 | 0.051 | 307.0194 | 1.22 | 0.22 | 0.308 | 4.5 | 0.02 | 0.916 | 35
2026-07-13 17:00 | 17.13 | 13.56 | 11.488 | 8.4725 | 96.6435 | 0.04925 | 254.3073 | 1.24 | 0.16 | 0.327 | 5 | 0.02 | 0.916 | 35
2026-07-13 18:00 | 16.61 | 13.09 | 11.3085 | 8.45 | 96.044 | 0.11835 | 251.2706 | 1.91 | 0.185 | 0.1115 | 4.5 | 0.025 | 0.916 | 35
2026-07-13 19:00 | 16.03 | 13.345 | 11.2905 | 8.424 | 95.7185 | 0.0752 | 263.8471 | 1.22 | 0.075 | 0.1705 | 5 | 0.015 | 0.916 | 35
2026-07-13 20:00 | 15.555 | 13.46 | 11.586 | 8.452 | 96.6655 | 0.0987 | 272.6993 | 1.035 | 0.035 | 0.22 | 4.5 | 0.02 | 0.916 | 35
2026-07-13 21:00 | 15.565 | 13.095 | 11.7025 | 8.4895 | 97.351 | 0.07315 | 259.7791 | 1.11 | 0.04 | 0.129 | 5 | 0.02 | 0.916 | 35
2026-07-13 22:00 | 15.825 | 12.825 | 11.8365 | 8.5945 | 98.837 | 0.071 | 236.431 | 1.29 | 0.045 | 0.1225 | 4.5 | 0.01 | 0.916 | 35
2026-07-13 23:00 | 16.22 | 13.625 | 11.939 | 8.6675 | 99.958 | 0.04805 | 192.8576 | 2.055 | 0.05 | 0.254 | 4 | 0.02 | 0.916 | 35
2026-07-14 | 16.15 | 13.485 | 11.698 | 8.7025 | 99.9095 | 0.0482 | 115.7948 | 1.395 | 0.05 | 0.571 | 4.5 | 0.01 | 0.916 | 35
2026-07-14 01:00 | 16.12 | 13.035 | 12.0985 | 9.05 | 104.781 | 0.1227 | 112.5576 | 1.66 | 0.045 | 0.1005 | 5 | 0.015 | 0.916 | 35
2026-07-14 02:00 | 16.035 | 13.385 | 12.3115 | 8.9745 | 104.3845 | 0.11695 | 113.6462 | 1.09 | 0.06 | 0.0945 | 5 | 0.02 | 0.916 | 35
2026-07-14 03:00 | 15.955 | 13.695 | 11.768 | 8.5095 | 97.924 | 0.0987 | 123.2432 | 1.49 | 0.08 | 0.1085 | 5 | 0.01 | 0.916 | 35
2026-07-14 04:00 | 16.225 | 13.845 | 11.107 | 7.8865 | 89.485 | 0.0587 | 128.629 | 2.165 | 0.155 | 0.1505 | 5 | 0.01 | 0.916 | 35
2026-07-14 05:00 | 16.34 | 13.98 | 10.99 | 7.79 | 88.222 | 0.02875 | 139.9736 | 1.02 | 0.135 | 0.2855 | 4.5 | 0.015 | 0.916 | 35
2026-07-14 06:00 | 16.465 | 14.13 | 11.098 | 7.7655 | 88.17 | 0.0292 | 307.621 | 0.825 | 0.1 | 0.4255 | 4.5 | 0.02 | 0.916 | 35
2026-07-14 07:00 | 16.33 | 13.775 | 11.1875 | 7.786 | 88.583 | 0.0285 | 300.0866 | 0.44 | 0.09 | 0.449 | 4.5 | 0.02 | 0.916 | 35
2026-07-14 08:00 | 16.36 | 13.675 | 11.403 | 7.7835 | 88.8945 | 0.08905 | 247.3745 | 1.26 | 0.045 | 0.1815 | 5 | 0.015 | 0.916 | 35
2026-07-14 09:00 | 16.52 | 13.35 | 11.484 | 7.96 | 91.106 | 0.1179 | 260.352 | 1.43 | 0.06 | 0.1385 | 4.5 | 0.01 | 0.916 | 35
2026-07-14 10:00 | 16.75 | 13.25 | 11.528 | 8.105 | 92.878 | 0.061 | 270.8085 | 1.305 | 0.045 | 0.2505 | 5 | 0.015 | 0.916 | 35
2026-07-14 11:00 | 17.14 | 13.615 | 11.5235 | 8.0535 | 92.4335 | 0.0341 | 16.0375 | 1.145 | 0.05 | 0.5555 | 5 | 0.01 | 0.915 | 35
2026-07-14 12:00 | 16.89 | 13.685 | 11.7695 | 8.2755 | 95.6315 | 0.0312 | 16.3293 | 0.83 | 0.055 | 0.303 | 4.5 | 0.02 | 0.916 | 35
2026-07-14 13:00 | 16.83 | 13.41 | 11.68 | 8.225 | 94.929 | 0.05135 | 52.7694 | 1.31 | 0.08 | 0.277 | 4.5 | 0.02 | 0.916 | 35
2026-07-14 14:00 | 16.81 | 13.25 | 10.9625 | 7.8815 | 89.5835 | 0.0429 | 21.8297 | 0.85 | 0.12 | 0.3185 | 5 | 0.025 | 0.916 | 35
2026-07-14 15:00 | 16.825 | 12.745 | 10.646 | 7.88 | 89.0505 | 0.0385 | 13.4072 | 2.055 | 0.135 | 0.3205 | 5 | 0.015 | 0.916 | 35
2026-07-14 16:00 | 16.82 | 12.82 | 10.474 | 7.8155 | 88.0235 | 0.0336 | 357.2445 | 2.2 | 0.095 | 0.376 | 4 | 0.015 | 0.916 | 35
2026-07-14 17:00 | 17.15 | 12.415 | 10.6415 | 7.856 | 88.7695 | 0.03605 | 331.3701 | 1.245 | 0.055 | 0.318 | 4 | 0.01 | 0.916 | 35
2026-07-14 18:00 | 17.085 | 12.49 | 10.483 | 7.6825 | 86.542 | 0.04365 | 254.0495 | 0.56 | 0.06 | 0.563 | 5 | 0.01 | 0.916 | 35
2026-07-14 19:00 | 16.92 | 12.295 | 10.415 | 7.743 | 87.1185 | 0.0801 | 265.9097 | 1.32 | 0.06 | 0.211 | 5 | 0.01 | 0.916 | 35
2026-07-14 20:00 | 16.96 | 11.94 | 10.542 | 7.7805 | 87.8665 | 0.1227 | 242.5903 | 1.04 | 0.055 | 0.0575 | 5 | 0.01 | 0.916 | 35
2026-07-14 21:00 | 16.945 | 12.8 | 10.4425 | 7.757 | 87.434 | 0.0872 | 262.386 | 0.915 | 0.025 | 0.1505 | 4 | 0.01 | 0.916 | 35
2026-07-14 22:00 | 17.1 | 12.71 | 10.46 | 7.7205 | 87.065 | 0.0512 | 267.9724 | 1.635 | 0.03 | 0.397 | 4.5 | 0.01 | 0.916 | 35
2026-07-14 23:00 | 17.205 | 12.515 | 10.4645 | 7.819 | 88.286 | 0.0326 | 227.0059 | 1.385 | 0.035 | 0.78 | 4.5 | 0.015 | 0.916 | 35
2026-07-15 | 17.125 | 12.205 | 10.7415 | 7.9245 | 89.961 | 0.0441 | 149.6852 | 1.625 | 0.045 | 0.654 | 4.5 | 0.01 | 0.916 | 35
2026-07-15 01:00 | 17.005 | 12.645 | 10.7095 | 7.876 | 89.3485 | 0.11045 | 154.1543 | 0.665 | 0.045 | 0.1505 | 5 | 0.005 | 0.916 | 35
2026-07-15 02:00 | 16.875 | 12.56 | 10.746 | 7.8595 | 89.309 | 0.1309 | 130.8922 | 1 | 0.025 | 0.0755 | 4 | 0 | 0.916 | 35
2026-07-15 03:00 | 16.745 | 12.795 | 10.7185 | 7.7345 | 87.8485 | 0.11415 | 114.6489 | 1.37 | 0.05 | 0.1045 | 3.5 | 0.01 | 0.916 | 35
2026-07-15 04:00 | 16.77 | 12.79 | 10.6465 | 7.6955 | 87.2765 | 0.0875 | 91.2149 | 1.66 | 0.07 | 0.218 | 4.5 | 0.01 | 0.916 | 35
2026-07-15 05:00 | 17.1 | 12.645 | 10.886 | 7.728 | 88.0435 | 0.0771 | 87.6339 | 1.535 | 0.175 | 0.141 | 4.5 | 0.01 | 0.916 | 35
2026-07-15 06:00 | 17.285 | 12.15 | 10.342 | 7.51 | 84.59 | 0.05335 | 64.7442 | 1.255 | 0.13 | 0.2315 | 4.5 | 0.01 | 0.916 | 35
2026-07-15 07:00 | 17.15 | 12.45 | 10.4605 | 7.5155 | 84.8795 | 0.04255 | 71.2473 | 1.05 | 0.085 | 0.5295 | 4.5 | 0.01 | 0.916 | 35
2026-07-15 08:00 | 16.53 | 12.64 | 10.2415 | 7.219 | 81.131 | 0.0168 | 286.6794 | 0.155 | 0.045 | 0.9 | 3.5 | 0.01 | 0.916 | 35
2026-07-15 09:00 | 16.49 | 12.785 | 10.619 | 7.57 | 85.769 | 0.04915 | 276.3948 | 2.135 | 0.055 | 0.327 | 4.5 | 0.015 | 0.916 | 35
2026-07-15 10:00 | 16.365 | 13.415 | 10.501 | 7.467 | 84.366 | 0.0688 | 281.5801 | 0.58 | 0.04 | 0.2585 | 4.5 | 0.01 | 0.916 | 35
2026-07-15 11:00 | 16.505 | 13.245 | 11.0525 | 7.796 | 89.163 | 0.03665 | 310.8063 | 1.385 | 0.035 | 0.8435 | 5 | 0.01 | 0.916 | 35
2026-07-15 12:00 | 16.575 | 12.935 | 11.4475 | 8.167 | 94.2255 | 0.04115 | 221.0758 | 1.1 | 0.025 | 0.1965 | 4.5 | 0.015 | 0.916 | 35
2026-07-15 13:00 | 16.64 | 12.75 | 11.631 | 8.2795 | 95.9205 | 0.04065 | 154.8418 | 1.1 | 0.04 | 0.609 | 4.5 | 0.02 | 0.916 | 35
2026-07-15 14:00 | 16.51 | 12.82 | 11.358 | 7.882 | 90.8185 | 0.04675 | 68.5544 | 0.67 | 0.06 | 0.2665 | 4.5 | 0.02 | 0.915 | 35
2026-07-15 15:00 | 16.85 | 13.165 | 11.2505 | 7.9165 | 91.0035 | 0.07915 | 90.8138 | 1.825 | 0.09 | 0.148 | 4.5 | 0.02 | 0.916 | 35
2026-07-15 16:00 | 16.53 | 13.455 | 11.4525 | 8.1515 | 94.044 | 0.06745 | 94.7959 | 1.93 | 0.19 | 0.286 | 4 | 0.03 | 0.916 | 35
2026-07-15 17:00 | 16.515 | 13.335 | 11.052 | 7.732 | 88.425 | 0.0463 | 103.5908 | 0.625 | 0.22 | 0.2085 | 4 | 0.03 | 0.916 | 35
2026-07-15 18:00 | 16.3 | 13.395 | 10.9175 | 7.727 | 88.105 | 0.0317 | 38.0391 | 2.5 | 0.16 | 0.386 | 4.5 | 0.025 | 0.916 | 35
2026-07-15 19:00 | 16.455 | 13.39 | 10.696 | 7.457 | 84.5825 | 0.04605 | 272.069 | 1.07 | 0.085 | 0.247 | 5 | 0.015 | 0.916 | 35
2026-07-15 20:00 | 16.435 | 12.855 | 10.9625 | 7.867 | 89.6665 | 0.06865 | 250.6977 | 1.135 | 0.075 | 0.1615 | 5 | 0.015 | 0.916 | 35
2026-07-15 21:00 | 16.32 | 13.23 | 11.026 | 7.798 | 88.916 | 0.0929 | 232.936 | 1.045 | 0.055 | 0.1785 | 5 | 0.01 | 0.916 | 35
2026-07-15 22:00 | 16.455 | 13.67 | 10.958 | 7.7805 | 88.5315 | 0.0492 | 276.9105 | 0.54 | 0.085 | 0.4765 | 4 | 0.01 | 0.916 | 35
2026-07-15 23:00 | 16.37 | 13.64 | 10.9445 | 7.7325 | 87.949 | 0.02915 | 256.771 | 1.16 | 0.06 | 0.4385 | 4.5 | 0.01 | 0.916 | 35
2026-07-16 | 16.145 | 13.835 | 11.219 | 7.929 | 90.6895 | 0.02285 | 331.003 | 1.295 | 0.05 | 0.574 | 4 | 0.01 | 0.916 | 35
2026-07-16 01:00 | 16.14 | 14.29 | 11.4345 | 8.2235 | 94.491 | 0.0354 | 241.4731 | 1.315 | 0.05 | 0.696 | 4 | 0.01 | 0.916 | 35
2026-07-16 02:00 | 16.24 | 14.1 | 11.4165 | 8.158 | 93.683 | 0.0383 | 36.4688 | 1.04 | 0.035 | 0.53 | 5 | 0.01 | 0.915 | 35
2026-07-16 03:00 | 16.19 | 13.86 | 11.3625 | 8.0635 | 92.472 | 0.05195 | 93.9364 | 1.075 | 0.045 | 0.3335 | 5 | 0.01 | 0.916 | 35
2026-07-16 04:00 | 16.085 | 12.975 | 11.273 | 7.82 | 89.4825 | 0.0642 | 130.2333 | 1.44 | 0.1 | 0.1775 | 4.5 | 0.02 | 0.916 | 35
2026-07-16 05:00 | 16.07 | 12.935 | 11.17 | 7.7555 | 88.531 | 0.06415 | 98.1477 | 1.245 | 0.145 | 0.131 | 4.5 | 0.02 | 0.916 | 35
2026-07-16 06:00 | 16.225 | 12.925 | 11.264 | 7.9395 | 90.8065 | 0.0425 | 106.6561 | 1.135 | 0.215 | 0.317 | 5 | 0.02 | 0.916 | 35
2026-07-16 07:00 | 16.61 | 12.695 | 11.0435 | 7.483 | 85.202 | 0.0395 | 353.7781 | 1.26 | 0.18 | 0.5515 | 4 | 0.02 | 0.915 | 35
2026-07-16 08:00 | 16.41 | 12.55 | 10.922 | 7.417 | 84.262 | 0.0685 | 289.3437 | 1.08 | 0.115 | 0.0975 | 4.5 | 0.015 | 0.916 | 35
2026-07-16 09:00 | 16.345 | 12.16 | 10.9445 | 7.491 | 85.2135 | 0.0706 | 294.0992 | 0.99 | 0.085 | 0.317 | 4.5 | 0.015 | 0.916 | 35
2026-07-16 10:00 | 16.025 | 12.49 | 11.0665 | 7.617 | 86.941 | 0.0426 | 177.4737 | 1.02 | 0.065 | 0.289 | 4.5 | 0.015 | 0.916 | 35
2026-07-16 11:00 | 15.965 | 12.08 | 11.206 | 7.8295 | 89.6955 | 0.09295 | 252.2447 | 1.275 | 0.05 | 0.176 | 4.5 | 0.025 | 0.916 | 35
2026-07-16 12:00 | 15.94 | 13.835 | 11.318 | 8.042 | 92.462 | 0.13145 | 313.322 | 1.33 | 0.055 | 0.144 | 5 | 0.025 | 0.916 | 35
2026-07-16 13:00 | 15.75 | 14.215 | 11.071 | 7.731 | 88.4875 | 0.06265 | 311.6031 | 1.215 | 0.07 | 0.1485 | 5 | 0.03 | 0.916 | 35
2026-07-16 14:00 | 15.755 | 12.825 | 10.899 | 7.8455 | 89.4765 | 0.0512 | 352.8041 | 1.43 | 0.025 | 0.479 | 4.5 | 0.01 | 0.916 | 35
2026-07-16 15:00 | 15.67 | 12.11 | 11.0255 | 8.0695 | 92.2645 | 0.07695 | 92.504 | 0.945 | 0.105 | 0.1395 | 4.5 | 0.02 | 0.916 | 35
2026-07-16 16:00 | 14.86 | 12.315 | 11.1785 | 8.1815 | 93.6315 | 0.1234 | 74.1121 | 0.97 | 0.095 | 0.1035 | 5 | 0.015 | 0.916 | 35
2026-07-16 17:00 | 15.275 | 13.995 | 11.3985 | 8.425 | 96.9225 | 0.11555 | 98.0617 | 0.615 | 0.1 | 0.064 | 4.5 | 0.015 | 0.916 | 35
2026-07-16 18:00 | 15.6 | 14.54 | 11.7025 | 8.5545 | 99.0445 | 0.0766 | 93.7072 | 0.93 | 0.085 | 0.1895 | 4.5 | 0.01 | 0.916 | 35
2026-07-16 19:00 | 15.78 | 14.075 | 11.599 | 8.498 | 98.135 | 0.04715 | 162.6054 | 1.005 | 0.065 | 0.637 | 5 | 0.01 | 0.915 | 35
2026-07-16 20:00 | 15.855 | 14.59 | 11.089 | 8.004 | 91.323 | 0.02935 | 249.9242 | 1.235 | 0.04 | 0.508 | 4.5 | 0.01 | 0.916 | 35
2026-07-16 21:00 | 15.895 | 13.675 | 11.237 | 8.092 | 92.486 | 0.0503 | 320.7757 | 1.03 | 0.04 | 0.293 | 4 | 0.01 | 0.916 | 35
2026-07-16 22:00 | 15.89 | 13.31 | 11.385 | 8.2175 | 94.1655 | 0.0109 | 271.6679 | 1.05 | 0.04 | 1.1125 | 5 | 0.01 | 0.916 | 35
2026-07-16 23:00 | 15.85 | 13.25 | 11.309 | 8.166 | 93.3965 | 0.03815 | 216.9791 | 1.025 | 0.045 | 0.6135 | 4.5 | 0.01 | 0.916 | 35
2026-07-17 | 15.84 | 13.55 | 11.3715 | 8.157 | 93.3695 | 0.07985 | 232.6782 | 1.71 | 0.045 | 0.1315 | 5 | 0.01 | 0.916 | 35
2026-07-17 01:00 | 15.725 | 13.475 | 11.286 | 8.1035 | 92.561 | 0.07785 | 258.0888 | 0.81 | 0.05 | 0.1235 | 4.5 | 0.01 | 0.915 | 35
2026-07-17 02:00 | 15.65 | 13.475 | 11.6225 | 8.351 | 96.061 | 0.06645 | 274.9338 | 1.335 | 0.035 | 0.229 | 5 | 0.01 | 0.915 | 35
2026-07-17 03:00 | 15.375 | 13.29 | 11.497 | 8.236 | 94.4285 | 0.03555 | 101.8432 | 1.265 | 0.025 | 0.557 | 5 | 0.01 | 0.915 | 35
2026-07-17 04:00 | 15.225 | 13.15 | 11.4435 | 8.2225 | 94.121 | 0.04935 | 51.6235 | 1.185 | 0.045 | 0.295 | 5 | 0.015 | 0.916 | 35
2026-07-17 05:00 | 15.235 | 13.04 | 11.3625 | 8.151 | 93.0735 | 0.09865 | 83.7664 | 1.5 | 0.08 | 0.13 | 4 | 0.015 | 0.916 | 35
2026-07-17 06:00 | 15.17 | 13.035 | 11.255 | 8.1235 | 92.508 | 0.10145 | 100.726 | 0.89 | 0.095 | 0.1145 | 4.5 | 0.01 | 0.916 | 35
2026-07-17 07:00 | 15.57 | 13.04 | 11.412 | 8.0755 | 92.2015 | 0.07665 | 110.6095 | 1.35 | 0.125 | 0.0875 | 4.5 | 0.015 | 0.916 | 35
2026-07-17 08:00 | 15.71 | 12.875 | 10.9985 | 7.6515 | 86.581 | 0.0573 | 140.2887 | 0.635 | 0.105 | 0.19 | 5 | 0.01 | 0.915 | 35
2026-07-17 09:00 | 16.05 | 13.47 | 11.0165 | 7.714 | 87.3245 | 0.02915 | 185.6097 | 1.63 | 0.11 | 0.512 | 5 | 0.02 | 0.915 | 35
2026-07-17 10:00 | 15.655 | 13.405 | 11.1025 | 7.807 | 88.5345 | 0.05095 | 249.781 | 0.74 | 0.07 | 0.1975 | 4.5 | 0.02 | 0.915 | 35
2026-07-17 11:00 | 15.665 | 12.795 | 11.071 | 7.9035 | 89.5725 | 0.02385 | 126.6237 | 1.015 | 0.065 | 0.835 | 5 | 0.02 | 0.915 | 35
2026-07-17 12:00 | 15.675 | 12.79 | 11.179 | 8.034 | 91.267 | 0.035 | 148.2815 | 0.775 | 0.045 | 0.3185 | 4.5 | 0.02 | 0.914 | 35
2026-07-17 13:00 | 15.67 | 12.825 | 11.3265 | 8.2725 | 94.289 | 0.0326 | 214.8305 | 0.775 | 0.03 | 0.4685 | 5 | 0.02 | 0.914 | 35
2026-07-17 14:00 | 15.785 | 13.395 | 11.4835 | 8.292 | 94.8545 | 0.04725 | 179.5077 | 1.425 | 0.03 | 0.549 | 4.5 | 0.015 | 0.915 | 35
2026-07-17 15:00 | 15.855 | 13.93 | 11.506 | 8.2225 | 94.113 | 0.05685 | 107.6015 | 2.09 | 0.02 | 0.278 | 5 | 0.01 | 0.914 | 35
2026-07-17 16:00 | 15.8 | 14.57 | 11.2505 | 8.4165 | 95.81 | 0.0836 | 98.8352 | 1.7 | 0.055 | 0.078 | 5 | 0.02 | 0.916 | 35
2026-07-17 17:00 | 16.035 | 13.985 | 11.322 | 8.235 | 93.8745 | 0.1072 | 90.2695 | 0.89 | 0.1 | 0.0845 | 4.5 | 0.02 | 0.916 | 35
2026-07-17 18:00 | 16.07 | 13.445 | 11.524 | 8.3095 | 95.114 | 0.06625 | 118.6882 | 1.245 | 0.135 | 0.207 | 5 | 0.025 | 0.916 | 35
2026-07-17 19:00 | 16.005 | 14.18 | 11.622 | 8.3755 | 96.014 | 0.0543 | 116.7115 | 2.44 | 0.07 | 0.163 | 2 | 0.01 | 0.916 | 35
2026-07-17 20:00 | 16.28 | 14.09 | 11.331 | 8.1405 | 92.72 | 0.0394 | 159.225 | 2.1 | 0.05 | 0.099 | 2 | 0.01 | 0.915 | 35
2026-07-17 21:00 | 16.19 | 14.275 | 11.2235 | 8.031 | 91.199 | 0.02845 | 186.7269 | 1.265 | 0.035 | 0.2865 | 5 | 0.01 | 0.916 | 35
2026-07-17 22:00 | 16.105 | 14.5 | 11.2505 | 8.0045 | 90.916 | 0.04235 | 251.156 | 0.91 | 0.025 | 0.2395 | 4.5 | 0.01 | 0.916 | 35
2026-07-17 23:00 | 16.145 | 13.79 | 11.3895 | 8.097 | 92.224 | 0.0456 | 249.3226 | 1.315 | 0.055 | 0.2965 | 4 | 0.01 | 0.916 | 35
2026-07-18 | 16.05 | 14.005 | 11.5195 | 8.2565 | 94.293 | 0.05 | 236.1732 | 1.41 | 0.05 | 0.3835 | 4 | 0.01 | 0.915 | 35
2026-07-18 01:00 | 16.065 | 13.73 | 11.582 | 8.2415 | 94.245 | 0.0529 | 245.713 | 0.725 | 0.05 | 0.136 | 4.5 | 0.01 | 0.914 | 35
2026-07-18 02:00 | 16.045 | 13.615 | 11.805 | 8.508 | 97.796 | 0.0233 | 185.094 | 0.555 | 0.05 | 0.392 | 4.5 | 0.01 | 0.915 | 35
2026-07-18 03:00 | 15.775 | 13.975 | 11.814 | 8.418 | 96.7695 | 0.06485 | 103.6194 | 0.74 | 0.04 | 0.1085 | 5 | 0.01 | 0.914 | 35
2026-07-18 04:00 | 15.84 | 14.15 | 11.734 | 8.5535 | 98.1925 | 0.06195 | 84.5972 | 0.765 | 0.04 | 0.163 | 4.5 | 0.01 | 0.914 | 35
2026-07-18 05:00 | 16.01 | 14.085 | 11.7565 | 8.553 | 98.2645 | 0.07355 | 95.4834 | 0.47 | 0.045 | 0.1985 | 4.5 | 0.01 | 0.915 | 35
2026-07-18 06:00 | 15.825 | 13.92 | 11.6445 | 8.3385 | 95.5735 | 0.06585 | 95.9991 | 0.835 | 0.055 | 0.1725 | 5 | 0.015 | 0.914 | 35
2026-07-18 07:00 | 15.79 | 13.33 | 11.899 | 8.5055 | 98.03 | 0.04325 | 102.4449 | 0.95 | 0.06 | 0.341 | 4.5 | 0.01 | 0.915 | 35
2026-07-18 08:00 | 15.81 | 13.68 | 11.5865 | 7.7675 | 88.9825 | 0.0185 | 32.4814 | 0.49 | 0.035 | 0.2565 | 4 | 0.01 | 0.914 | 35
2026-07-18 09:00 | 15.785 | 13.935 | 11.331 | 7.605 | 86.695 | 0.02705 | 0.79683 | 0.81 | 0.03 | 0.474 | 4.5 | 0.01 | 0.916 | 35
2026-07-18 10:00 | 15.725 | 13.88 | 11.752 | 8.2365 | 94.846 | 0.0208 | 18.306 | 0.87 | 0.06 | 0.714 | 4.5 | 0.01 | 0.914 | 35
2026-07-18 11:00 | 15.975 | 13.45 | 11.5685 | 7.958 | 91.3265 | 0.0214 | 38.8985 | 1.205 | 0.055 | 0.4165 | 5 | 0.01 | 0.915 | 35
2026-07-18 12:00 | 16.065 | 13.53 | 11.7785 | 8.2165 | 94.8495 | 0.048 | 137.7963 | 0.955 | 0.095 | 0.3535 | 4.5 | 0.015 | 0.914 | 35
2026-07-18 13:00 | 16.09 | 13.765 | 11.7915 | 8.246 | 95.309 | 0.062 | 274.8192 | 1.985 | 0.07 | 0.372 | 5 | 0.02 | 0.915 | 35
2026-07-18 14:00 | 15.755 | 14.195 | 11.747 | 8.341 | 96.423 | 0.0709 | 245.713 | 1.2 | 0.035 | 0.08 | 4 | 0.02 | 0.914 | 35
2026-07-18 15:00 | 15.53 | 13.755 | 12.001 | 8.621 | 100.2845 | 0.07455 | 236.2305 | 1.69 | 0.055 | 0.187 | 5 | 0.025 | 0.915 | 35
2026-07-18 16:00 | 15.27 | 13.885 | 12.0055 | 8.5415 | 99.476 | 0.0455 | 204.5746 | 2.605 | 0.105 | 0.6205 | 5 | 0.03 | 0.915 | 35
2026-07-18 17:00 | 14.97 | 14.305 | 11.8855 | 8.2955 | 96.4625 | 0.04875 | 74.7137 | 1.695 | 0.15 | 0.4075 | 4.5 | 0.03 | 0.914 | 35
2026-07-18 18:00 | 14.775 | 14.2 | 11.8095 | 8.206 | 95.3825 | 0.0474 | 124.1313 | 1.98 | 0.165 | 0.533 | 5 | 0.04 | 0.914 | 35
2026-07-18 19:00 | 14.54 | 13.305 | 11.6445 | 7.8335 | 90.8195 | 0.0293 | 80.0995 | 1.475 | 0.205 | 1.058 | 4.5 | 0.03 | 0.914 | 35
2026-07-18 20:00 | 14.81 | 12.805 | 11.6535 | 7.8445 | 91.0265 | 0.03125 | 289.9453 | 0.625 | 0.24 | 0.262 | 4.5 | 0.02 | 0.916 | 35
2026-07-18 21:00 | 14.625 | 12.41 | 11.564 | 7.7375 | 89.667 | 0.02835 | 238.7802 | 0.72 | 0.225 | 0.5605 | 4.5 | 0.025 | 0.914 | 35
2026-07-18 22:00 | 14.67 | 12.13 | 11.5595 | 7.6725 | 88.9515 | 0.0866 | 247.0021 | 0.625 | 0.185 | 0.2385 | 4.5 | 0.02 | 0.916 | 35
2026-07-18 23:00 | 14.2 | 11.97 | 11.6135 | 8.219 | 95.5075 | 0.12725 | 253.9922 | 1.055 | 0.15 | 0.145 | 5 | 0.02 | 0.916 | 35
2026-07-19 | 13.72 | 12.115 | 11.6715 | 8.748 | 101.9065 | 0.0591 | 276.2802 | 1.505 | 0.09 | 0.196 | 5 | 0.025 | 0.914 | 35
2026-07-19 01:00 | 13.53 | 11.67 | 11.5685 | 8.7665 | 102.0625 | 0.05325 | 261.4693 | 1.095 | 0.03 | 0.2815 | 4.5 | 0.015 | 0.914 | 35
2026-07-19 02:00 | 13.555 | 11.54 | 11.358 | 8.52 | 98.795 | 0.0661 | 221.6487 | 1.225 | 0.03 | 0.1505 | 5 | 0.015 | 0.914 | 35
2026-07-19 03:00 | 13.52 | 11.755 | 11.228 | 8.3745 | 96.8285 | 0.07955 | 209.7026 | 0.78 | 0.04 | 0.151 | 4.5 | 0.02 | 0.915 | 35
2026-07-19 04:00 | 13.81 | 11.865 | 11.062 | 8.1385 | 93.7235 | 0.05145 | 154.0397 | 1.27 | 0.02 | 0.2265 | 5 | 0.01 | 0.915 | 35
2026-07-19 05:00 | 13.89 | 12.375 | 11.053 | 8.275 | 95.222 | 0.06365 | 170.4263 | 1.99 | 0.055 | 0.213 | 4 | 0.02 | 0.916 | 35
2026-07-19 06:00 | 13.77 | 11.8 | 11.3355 | 8.474 | 97.942 | 0.07495 | 106.9426 | 0.925 | 0.1 | 0.257 | 4.5 | 0.025 | 0.914 | 35
2026-07-19 07:00 | 13.66 | 11.73 | 11.394 | 8.4135 | 97.233 | 0.0839 | 84.0529 | 1.585 | 0.165 | 0.076 | 4.5 | 0.02 | 0.914 | 35
2026-07-19 08:00 | 13.675 | 12.21 | 11.555 | 8.394 | 97.218 | 0.0823 | 71.2187 | 1.27 | 0.175 | 0.1635 | 5 | 0.025 | 0.914 | 35
2026-07-19 09:00 | 13.585 | 12.605 | 11.622 | 8.4225 | 97.6485 | 0.08615 | 51.8813 | 1.965 | 0.215 | 0.219 | 4.5 | 0.025 | 0.915 | 35
2026-07-19 10:00 | 13.5 | 13.085 | 11.488 | 8.3715 | 96.7285 | 0.05425 | 354.5516 | 0.915 | 0.215 | 0.7445 | 4.5 | 0.025 | 0.914 | 35
2026-07-19 11:00 | 13.6 | 13.475 | 11.367 | 8.3395 | 96.0615 | 0.02645 | 158.165 | 1.78 | 0.175 | 1.062 | 5 | 0.02 | 0.914 | 35
2026-07-19 12:00 | 14.19 | 13.555 | 11.407 | 8.491 | 97.8755 | 0.0394 | 327.6459 | 1.64 | 0.12 | 0.6575 | 4.5 | 0.02 | 0.915 | 35
2026-07-19 13:00 | 14.39 | 13.955 | 11.4655 | 8.5975 | 99.191 | 0.0741 | 297.0786 | 1.67 | 0.06 | 0.1035 | 4.5 | 0.015 | 0.914 | 35
2026-07-19 14:00 | 14.59 | 14.16 | 11.2235 | 8.337 | 95.6515 | 0.05585 | 294.7008 | 1.495 | 0.03 | 0.184 | 5 | 0.015 | 0.914 | 35
2026-07-19 15:00 | 14.615 | 14.24 | 11.2235 | 8.3185 | 95.411 | 0.05555 | 315.1268 | 0.955 | 0.04 | 0.077 | 4 | 0.025 | 0.914 | 35
2026-07-19 16:00 | 14.63 | 14.405 | 11.259 | 8.357 | 95.877 | 0.058 | 343.6654 | 0.99 | 0.03 | 0.4715 | 3.5 | 0.02 | 0.915 | 35
2026-07-19 17:00 | 14.68 | 14.165 | 11.304 | 8.415 | 96.6035 | 0.06645 | 8.8469 | 1.38 | 0.03 | 0.1465 | 4 | 0.015 | 0.914 | 35
2026-07-19 18:00 | 14.68 | 14.2 | 11.1965 | 8.2785 | 94.771 | 0.0684 | 29.4214 | 0.845 | 0.05 | 0.24 | 4 | 0.02 | 0.914 | 35
2026-07-19 19:00 | 14.67 | 14.385 | 10.6915 | 8.0045 | 90.559 | 0.0729 | 38.4741 | 0.555 | 0.085 | 0.2125 | 4.5 | 0.02 | 0.914 | 35
2026-07-19 20:00 | 14.64 | 14.145 | 10.5555 | 7.9455 | 89.553 | 0.0683 | 6.5837 | 1.015 | 0.095 | 0.2095 | 5 | 0.02 | 0.914 | 35
2026-07-19 21:00 | 14.82 | 14.41 | 10.292 | 7.819 | 87.476 | 0.05125 | 327.7892 | 1.075 | 0.055 | 0.1495 | 4.5 | 0.01 | 0.916 | 35
2026-07-19 22:00 | 15.035 | 14.52 | 10.228 | 7.679 | 85.738 | 0.0667 | 281.2077 | 0.535 | 0.055 | 0.2605 | 5 | 0.01 | 0.916 | 35
2026-07-19 23:00 | 15.24 | 13.165 | 10.1145 | 7.561 | 84.192 | 0.0451 | 268.3734 | 0.605 | 0.075 | 0.425 | 4 | 0.01 | 0.916 | 35
2026-07-20 | 15.125 | 12.43 | 9.904 | 7.505 | 83.175 | 0.07125 | 260.7817 | 1.265 | 0.05 | 0.1945 | 4 | 0.01 | 0.915 | 35
2026-07-20 01:00 | 14.83 | 11.92 | 9.8855 | 7.543 | 83.5635 | 0.0982 | 263.3028 | 0.825 | 0.035 | 0.1325 | 4.5 | 0.01 | 0.916 | 35
2026-07-20 02:00 | 14.725 | 10.9 | 9.6055 | 7.578 | 83.4795 | 0.10925 | 250.8409 | 0.54 | 0.035 | 0.124 | 4 | 0.015 | 0.915 | 35
2026-07-20 03:00 | 14.63 | 11.245 | 9.3705 | 7.631 | 83.647 | 0.0433 | 263.7898 | 1.05 | 0.025 | 0.266 | 4.5 | 0.01 | 0.916 | 35
2026-07-20 04:00 | 14.495 | 11.195 | 9.1905 | 7.704 | 84.075 | 0.01805 | 51.9333 | 1.635 | 0.025 | 0.9155 | 5 | 0.015 | 0.916 | 35
2026-07-20 05:00 | 14.435 | 10.93 | 8.9955 | 7.7215 | 83.8605 | 0.0251 | 308.6004 | 1.48 | 0.03 | 0.601 | 5 | 0.015 | 0.916 | 35
2026-07-20 06:00 | 14.375 | 11.085 | 8.828 | 8.024 | 86.771 | 0.01645 | 182.086 | 0.62 | 0.025 | 0.8015 | 4 | 0.01 | 0.916 | 35
2026-07-20 07:00 | 14.36 | 11.12 | 9.06 | 8.054 | 87.49 | 0.0398 | 117.9147 | 1.05 | 0.035 | 0.2605 | 5 | 0.01 | 0.916 | 35
2026-07-20 08:00 | 14.495 | 11.165 | 9.2455 | 8.0345 | 87.602 | 0.0461 | 140.6325 | 0.715 | 0.06 | 0.477 | 4.5 | 0.01 | 0.916 | 35
2026-07-20 09:00 | 14.685 | 11.52 | 9.1485 | 7.9735 | 86.7415 | 0.0425 | 159.7979 | 0.81 | 0.07 | 0.124 | 2 | 0.01 | 0.916 | 35
2026-07-20 10:00 | 15.54 | 11.145 | 9.1395 | 7.929 | 86.2215 | 0.0349 | 191.0814 | 1.235 | 0.12 | 0.366 | 4.5 | 0.01 | 0.916 | 35
2026-07-20 11:00 | 15.71 | 11.74 | 9.051 | 8.1125 | 88.0385 | 0.0406 | 277.4262 | 0.635 | 0.095 | 0.312 | 4.5 | 0.01 | 0.915 | 35
2026-07-20 12:00 | 15.93 | 11.2 | 9.273 | 8.102 | 88.388 | 0.038 | 270.2928 | 0.945 | 0.09 | 0.179 | 4.5 | 0.015 | 0.916 | 35
2026-07-20 13:00 | 15.6 | 10.525 | 9.278 | 8.244 | 89.96 | 0.02635 | 189.9069 | 0.815 | 0.05 | 0.3745 | 4 | 0.01 | 0.915 | 35
2026-07-20 14:00 | 15.57 | 11.81 | 9.241 | 8.1675 | 89.085 | 0.0243 | 256.7424 | 1.19 | 0.075 | 0.7175 | 4.5 | 0.02 | 0.916 | 35
2026-07-20 15:00 | 15.425 | 12.925 | 9.3615 | 7.955 | 87.0015 | 0.0777 | 251.815 | 0.98 | 0.075 | 0.221 | 5 | 0.02 | 0.916 | 35
2026-07-20 16:00 | 15.28 | 12.865 | 9.578 | 7.9965 | 87.869 | 0.08395 | 256.37 | 1.17 | 0.05 | 0.239 | 4.5 | 0.02 | 0.915 | 35
2026-07-20 17:00 | 15.135 | 12.69 | 9.753 | 8.0015 | 88.26 | 0.0836 | 249.6377 | 1.335 | 0.06 | 0.114 | 4.5 | 0.025 | 0.915 | 35
2026-07-20 18:00 | 15.025 | 12.14 | 9.7665 | 8.173 | 90.172 | 0.06435 | 259.2061 | 1.3 | 0.07 | 0.2185 | 4.5 | 0.03 | 0.915 | 35
2026-07-20 19:00 | 14.89 | 11.795 | 9.84 | 7.9755 | 88.106 | 0.05135 | 280.2623 | 0.99 | 0.105 | 0.1585 | 4 | 0.03 | 0.915 | 35
2026-07-20 20:00 | 14.44 | 11.805 | 9.8855 | 8.001 | 88.4625 | 0.08905 | 280.1191 | 1.41 | 0.115 | 0.226 | 5 | 0.02 | 0.914 | 35
2026-07-20 21:00 | 14.22 | 11.645 | 9.9175 | 7.9705 | 88.137 | 0.09105 | 280.692 | 2.47 | 0.12 | 0.156 | 5 | 0.02 | 0.915 | 35
2026-07-20 22:00 | 14.42 | 11.195 | 9.826 | 7.966 | 87.8755 | 0.0461 | 313.2647 | 1.41 | 0.18 | 0.483 | 5 | 0.01 | 0.915 | 35
2026-07-20 23:00 | 14.44 | 11.34 | 9.8255 | 7.936 | 87.528 | 0.0838 | 326.4714 | 1.135 | 0.15 | 0.205 | 5 | 0.01 | 0.914 | 35
2026-07-21 | 14.105 | 11.385 | 9.881 | 7.8855 | 87.087 | 0.04525 | 305.3006 | 1.59 | 0.06 | 0.4255 | 4.5 | 0.01 | 0.916 | 35
2026-07-21 01:00 | 13.965 | 11.17 | 9.844 | 7.8905 | 87.0675 | 0.0536 | 296.9354 | 1.195 | 0.05 | 0.175 | 5 | 0.01 | 0.915 | 35
2026-07-21 02:00 | 14.055 | 11.455 | 9.8995 | 7.9135 | 87.42 | 0.0369 | 245.2546 | 1.925 | 0.04 | 0.6385 | 5 | 0.01 | 0.915 | 35
2026-07-21 03:00 | 13.97 | 11.65 | 9.886 | 7.883 | 87.0705 | 0.0501 | 243.106 | 1.68 | 0.045 | 0.277 | 4.5 | 0.015 | 0.914 | 35
2026-07-21 04:00 | 13.745 | 11.73 | 10.0045 | 7.9685 | 88.245 | 0.0444 | 204.5459 | 0.94 | 0.03 | 0.2045 | 5 | 0.015 | 0.914 | 35
2026-07-21 05:00 | 13.635 | 11.685 | 10.2555 | 8.004 | 89.1145 | 0.03675 | 228.6675 | 1.47 | 0.03 | 0.349 | 5 | 0.02 | 0.915 | 35
2026-07-21 06:00 | 13.375 | 11.61 | 10.1735 | 8.075 | 89.7445 | 0.0179 | 111.9846 | 0.635 | 0.03 | 0.599 | 4 | 0.015 | 0.915 | 35
2026-07-21 07:00 | 13.49 | 11.66 | 10.342 | 8.062 | 89.9495 | 0.0346 | 114.6489 | 1.04 | 0.03 | 0.796 | 5 | 0.01 | 0.916 | 35
2026-07-21 08:00 | 13.54 | 11.795 | 10.578 | 8.1225 | 91.0565 | 0.0593 | 116.7974 | 1.395 | 0.065 | 0.1545 | 4.5 | 0.015 | 0.915 | 35
2026-07-21 09:00 | 13.585 | 11.905 | 10.5965 | 8.1235 | 91.101 | 0.0315 | 127.1966 | 0.725 | 0.09 | 0.287 | 5 | 0.015 | 0.914 | 35
2026-07-21 10:00 | 13.745 | 11.66 | 10.073 | 7.8195 | 86.7135 | 0.0258 | 105.4815 | 1.61 | 0.16 | 0.5015 | 5 | 0.01 | 0.914 | 35
2026-07-21 11:00 | 13.97 | 11.465 | 10.1095 | 7.9095 | 87.7705 | 0.06865 | 335.7533 | 1.31 | 0.15 | 0.2535 | 4.5 | 0.02 | 0.915 | 35
2026-07-21 12:00 | 14.32 | 11.715 | 10.387 | 8.1775 | 91.307 | 0.05265 | 280.9499 | 1.375 | 0.125 | 0.277 | 5 | 0.01 | 0.915 | 35
2026-07-21 13:00 | 14.07 | 11.685 | 10.274 | 8.133 | 90.5895 | 0.0607 | 258.0602 | 0.945 | 0.1 | 0.232 | 5 | 0.015 | 0.914 | 35
2026-07-21 14:00 | 13.89 | 11.69 | 10.333 | 8.1695 | 91.215 | 0.10915 | 249.0075 | 2.255 | 0.08 | 0.148 | 4 | 0.015 | 0.914 | 35
2026-07-21 15:00 | 13.42 | 11.765 | 10.365 | 8.288 | 92.7 | 0.10105 | 265.7092 | 1.78 | 0.11 | 0.1595 | 4.5 | 0.025 | 0.914 | 35
2026-07-21 16:00 | 12.795 | 11.485 | 10.5825 | 8.5055 | 95.6535 | 0.09605 | 241.559 | 0.795 | 0.075 | 0.1905 | 5 | 0.025 | 0.915 | 35
2026-07-21 17:00 | 12.32 | 11.46 | 10.6685 | 8.5205 | 96.052 | 0.04855 | 224.4849 | 1.52 | 0.065 | 0.3545 | 4 | 0.03 | 0.914 | 35
2026-07-21 18:00 | 12.24 | 11.73 | 10.6825 | 8.5665 | 96.6025 | 0.03635 | 249.0934 | 1.765 | 0.045 | 0.394 | 4.5 | 0.02 | 0.914 | 35
2026-07-21 19:00 | 12.34 | 11.915 | 10.7865 | 8.354 | 94.529 | 0.01935 | 222.193 | 0.64 | 0.025 | 0.4925 | 5 | 0.01 | 0.914 | 35
2026-07-21 20:00 | 12.365 | 12.115 | 10.6505 | 8.2765 | 93.403 | 0.04255 | 183.4324 | 0.795 | 0.045 | 0.458 | 4.5 | 0.02 | 0.914 | 35
2026-07-21 21:00 | 12.815 | 12.15 | 10.6735 | 8.305 | 93.966 | 0.0602 | 155.5007 | 1.085 | 0.05 | 0.201 | 4.5 | 0.015 | 0.914 | 35
2026-07-21 22:00 | 12.8 | 12.095 | 10.6505 | 8.124 | 91.9885 | 0.0744 | 167.3896 | 1.01 | 0.07 | 0.2465 | 5 | 0.02 | 0.914 | 35
2026-07-21 23:00 | 13.02 | 12.175 | 10.7505 | 8.2645 | 93.8865 | 0.0542 | 173.2338 | 0.895 | 0.13 | 0.269 | 5 | 0.02 | 0.915 | 35
2026-07-22 | 13.21 | 12.025 | 10.637 | 8.115 | 92.0105 | 0.0296 | 260.0942 | 1.19 | 0.085 | 0.3755 | 5 | 0.02 | 0.914 | 35
2026-07-22 01:00 | 13.7 | 11.635 | 10.569 | 8.0535 | 91.2525 | 0.03645 | 19.6811 | 0.67 | 0.095 | 0.476 | 5 | 0.02 | 0.915 | 35
2026-07-22 02:00 | 13.88 | 11.49 | 10.583 | 8.055 | 91.359 | 0.0385 | 291.3204 | 1.145 | 0.055 | 0.4655 | 5 | 0.02 | 0.914 | 35
2026-07-22 03:00 | 13.46 | 11.625 | 10.9715 | 8.538 | 97.679 | 0.02385 | 335.8732 | 0.99 | 0.04 | 0.6225 | 4 | 0.015 | 0.915 | 35
2026-07-22 04:00 | 13.24 | 11.715 | 10.9175 | 8.287 | 94.757 | 0.02045 | 113.8181 | 1.23 | 0.04 | 0.3925 | 4.5 | 0.02 | 0.914 | 35
2026-07-22 05:00 | 13.1 | 11.8 | 10.678 | 7.9695 | 90.6165 | 0.04565 | 116.912 | 1.685 | 0.04 | 0.254 | 5 | 0.02 | 0.914 | 35
2026-07-22 06:00 | 13.175 | 11.845 | 10.809 | 8.1 | 92.3475 | 0.0389 | 107.1145 | 1.125 | 0.04 | 0.1625 | 4.5 | 0.02 | 0.914 | 35
2026-07-22 07:00 | 13.16 | 12.025 | 10.958 | 8.293 | 94.826 | 0.0362 | 130.9209 | 0.935 | 0.035 | 0.4685 | 5 | 0.02 | 0.914 | 35
2026-07-22 08:00 | 13.49 | 12.195 | 11.17 | 8.487 | 97.4625 | 0.07125 | 121.3525 | 1.38 | 0.07 | 0.1415 | 4 | 0.02 | 0.914 | 35
2026-07-22 09:00 | 13.445 | 12.26 | 11.107 | 8.2355 | 94.394 | 0.0818 | 114.5629 | 1.225 | 0.055 | 0.168 | 5 | 0.02 | 0.914 | 35
2026-07-22 10:00 | 13.73 | 12.435 | 11.237 | 8.1665 | 93.8465 | 0.09185 | 116.6256 | 0.735 | 0.095 | 0.124 | 5 | 0.02 | 0.914 | 35
2026-07-22 11:00 | 13.905 | 12.53 | 11.2595 | 8.0035 | 91.9855 | 0.08595 | 135.0175 | 1.255 | 0.18 | 0.257 | 4.5 | 0.02 | 0.914 | 35
2026-07-22 12:00 | 14.165 | 12.54 | 11.282 | 8.0925 | 93.0465 | 0.0383 | 180.1952 | 1.245 | 0.2 | 0.3315 | 5 | 0.025 | 0.914 | 35
2026-07-22 13:00 | 14.115 | 12.91 | 11.2145 | 8.217 | 94.3425 | 0.04335 | 271.582 | 1.23 | 0.2 | 0.4985 | 4.5 | 0.03 | 0.914 | 35
2026-07-22 14:00 | 13.955 | 12.46 | 11.2545 | 8.4705 | 97.258 | 0.0524 | 279.1737 | 1.02 | 0.215 | 0.388 | 4.5 | 0.025 | 0.914 | 35
2026-07-22 15:00 | 13.875 | 11.99 | 11.1475 | 8.449 | 96.833 | 0.05365 | 74.4559 | 1.87 | 0.105 | 0.405 | 5 | 0.02 | 0.914 | 35
2026-07-22 16:00 | 13.965 | 12 | 11.071 | 8.417 | 96.321 | 0.06115 | 154.7845 | 0.93 | 0.12 | 0.3985 | 4.5 | 0.02 | 0.914 | 35
2026-07-22 17:00 | 13.79 | 12.075 | 11.228 | 8.6535 | 99.3435 | 0.0762 | 258.891 | 1.885 | 0.145 | 0.107 | 4.5 | 0.025 | 0.914 | 35
2026-07-22 18:00 | 13.795 | 11.845 | 11.3985 | 8.8065 | 101.404 | 0.05655 | 225.4016 | 1.49 | 0.08 | 0.175 | 5 | 0.02 | 0.914 | 35
2026-07-22 19:00 | 13.875 | 11.96 | 11.237 | 8.484 | 97.2625 | 0.04825 | 219.3855 | 1.66 | 0.07 | 0.2045 | 4.5 | 0.02 | 0.914 | 35
2026-07-22 20:00 | 14.005 | 11.88 | 11.1385 | 8.4135 | 96.1335 | 0.03905 | 168.9366 | 1.65 | 0.08 | 0.585 | 4.5 | 0.015 | 0.914 | 35
2026-07-22 21:00 | 14.085 | 11.74 | 11.089 | 8.4665 | 96.4675 | 0.0573 | 147.995 | 1.295 | 0.095 | 0.209 | 4 | 0.015 | 0.914 | 35
2026-07-22 22:00 | 14.21 | 11.69 | 11.215 | 8.588 | 98.015 | 0.0266 | 165.4702 | 0.725 | 0.1 | 0.436 | 4 | 0.02 | 0.914 | 35
2026-07-22 23:00 | 14.21 | 11.58 | 11.304 | 8.701 | 99.4145 | 0.04815 | 163.5508 | 1.135 | 0.08 | 0.303 | 5 | 0.01 | 0.914 | 35
2026-07-23 | 14.28 | 11.76 | 11.3535 | 8.7195 | 99.641 | 0.06615 | 155.4148 | 1.86 | 0.095 | 0.094 | 4 | 0.015 | 0.914 | 35
2026-07-23 01:00 | 14.495 | 12.215 | 11.43 | 8.7225 | 99.793 | 0.029 | 175.1532 | 0.835 | 0.085 | 0.727 | 5 | 0.02 | 0.914 | 35
2026-07-23 02:00 | 14.46 | 12.1 | 11.452 | 8.6025 | 98.4315 | 0.0344 | 171.5149 | 1.59 | 0.05 | 0.4265 | 4.5 | 0.015 | 0.914 | 35
2026-07-23 03:00 | 14.27 | 11.865 | 11.304 | 8.3105 | 94.7665 | 0.0242 | 149.2842 | 0.895 | 0.025 | 0.4795 | 5 | 0.015 | 0.914 | 35
2026-07-23 04:00 | 14.085 | 11.91 | 11.206 | 8.091 | 92.0555 | 0.0363 | 166.5588 | 1.295 | 0.03 | 0.381 | 5 | 0.01 | 0.914 | 35
2026-07-23 05:00 | 14.09 | 11.72 | 11.134 | 7.988 | 90.605 | 0.0289 | 156.0737 | 0.875 | 0.045 | 0.3465 | 4.5 | 0.01 | 0.914 | 35
2026-07-23 06:00 | 14.075 | 11.775 | 11.0845 | 7.8865 | 89.3135 | 0.0368 | 242.1606 | 1.18 | 0.05 | 0.2635 | 5 | 0.015 | 0.914 | 35
2026-07-23 07:00 | 14.03 | 11.735 | 11.017 | 7.8375 | 88.5715 | 0.03415 | 213.5127 | 1.305 | 0.04 | 0.464 | 4.5 | 0.02 | 0.914 | 35
2026-07-23 08:00 | 14.16 | 11.81 | 10.868 | 7.8565 | 88.505 | 0.0442 | 148.1382 | 1.535 | 0.045 | 0.3405 | 4 | 0.015 | 0.914 | 35
2026-07-23 09:00 | 14.265 | 11.735 | 10.836 | 8.018 | 90.26 | 0.0539 | 125.2772 | 1.195 | 0.05 | 0.164 | 4 | 0.01 | 0.914 | 35
2026-07-23 10:00 | 14.45 | 12.02 | 10.94 | 8.178 | 92.1795 | 0.0651 | 113.2738 | 0.745 | 0.025 | 0.2065 | 4.5 | 0.01 | 0.914 | 35
2026-07-23 11:00 | 14.73 | 12.035 | 10.9765 | 8.2455 | 92.9945 | 0.06855 | 128.2853 | 1.15 | 0.02 | 0.174 | 4 | 0.01 | 0.915 | 35
2026-07-23 12:00 | 15.275 | 12.28 | 10.904 | 8.263 | 93.0255 | 0.05035 | 128.3712 | 0.46 | 0.035 | 0.194 | 4 | 0.01 | 0.914 | 35
2026-07-23 13:00 | 16.005 | 12.71 | 10.2465 | 7.927 | 88.007 | 0.03945 | 121.1806 | 0.99 | 0.115 | 0.5415 | 4.5 | 0.02 | 0.914 | 35
2026-07-23 14:00 | 15.515 | 12.71 | 10.4515 | 8.007 | 89.2535 | 0.02505 | 215.8046 | 1.24 | 0.145 | 0.462 | 5 | 0.02 | 0.916 | 35
2026-07-23 15:00 | 15.15 | 12.3 | 10.723 | 8.1765 | 91.6965 | 0.04155 | 280.1477 | 0.965 | 0.105 | 0.2435 | 4 | 0.02 | 0.915 | 35
2026-07-23 16:00 | 15.315 | 11.86 | 10.7005 | 8.1605 | 91.476 | 0.0233 | 256.5132 | 0.9 | 0.05 | 0.776 | 5 | 0.02 | 0.914 | 35
2026-07-23 17:00 | 15.24 | 11.415 | 10.6415 | 8.363 | 93.5885 | 0.05605 | 254.2214 | 1.44 | 0.065 | 0.2045 | 4 | 0.02 | 0.914 | 35
2026-07-23 18:00 | 15.195 | 11.465 | 10.5055 | 8.3565 | 93.2005 | 0.0562 | 262.0995 | 1.105 | 0.06 | 0.463 | 4.5 | 0.01 | 0.914 | 35
2026-07-23 19:00 | 15.22 | 11.53 | 10.4695 | 8.3215 | 92.7 | 0.0316 | 13.7743 | 0.725 | 0.06 | 0.4315 | 4.5 | 0.01 | 0.914 | 35
2026-07-23 20:00 | 15.08 | 11.67 | 10.3285 | 8.2015 | 91.0285 | 0.02415 | 34.3202 | 0.935 | 0.055 | 0.556 | 5 | 0.01 | 0.914 | 35
2026-07-23 21:00 | 15.42 | 11.615 | 10.178 | 8.0915 | 89.434 | 0.0388 | 52.0819 | 0.755 | 0.06 | 0.2835 | 4.5 | 0.01 | 0.914 | 35
2026-07-23 22:00 | 15.77 | 11.96 | 10.2875 | 8.0575 | 89.2245 | 0.04355 | 123.587 | 0.89 | 0.055 | 0.26 | 4 | 0.01 | 0.914 | 35
2026-07-23 23:00 | 15.74 | 12.315 | 10.3465 | 8.063 | 89.365 | 0.0613 | 158.2223 | 1.575 | 0.07 | 0.1525 | 5 | 0.015 | 0.914 | 35
2026-07-24 | 15.715 | 12.09 | 10.365 | 8.165 | 90.488 | 0.06415 | 160.2849 | 0.81 | 0.04 | 0.181 | 5 | 0.015 | 0.914 | 35
2026-07-24 01:00 | 15.62 | 11.79 | 10.392 | 8.1435 | 90.2755 | 0.0372 | 157.0477 | 0.44 | 0.045 | 0.1945 | 4.5 | 0.01 | 0.914 | 35
2026-07-24 02:00 | 15.6 | 11.66 | 10.3235 | 7.929 | 87.7585 | 0.0277 | 163.6081 | 0.85 | 0.015 | 0.505 | 4 | 0.01 | 0.914 | 35
2026-07-24 03:00 | 15.56 | 11.725 | 10.3515 | 7.9065 | 87.548 | 0.01345 | 87.5193 | 0.575 | 0.015 | 1.0095 | 3.5 | 0.01 | 0.915 | 35
2026-07-24 04:00 | 15.535 | 11.49 | 10.4055 | 7.83 | 86.781 | 0.0306 | 144.5573 | 1.64 | 0.015 | 0.4725 | 4 | 0.01 | 0.914 | 35
2026-07-24 05:00 | 15.455 | 11.305 | 10.5055 | 7.9585 | 88.398 | 0.03095 | 168.0485 | 1.545 | 0.02 | 0.9825 | 4.5 | 0.01 | 0.914 | 35
2026-07-24 06:00 | 15.315 | 11.355 | 10.383 | 7.78 | 86.166 | 0.0452 | 221.8779 | 1.045 | 0.03 | 0.338 | 4.5 | 0.01 | 0.914 | 35
2026-07-24 07:00 | 15.01 | 11.575 | 10.2965 | 7.827 | 86.5005 | 0.04735 | 216.2343 | 0.95 | 0.04 | 0.248 | 4.5 | 0.01 | 0.914 | 35
2026-07-24 08:00 | 14.945 | 11.505 | 10.2285 | 7.6255 | 84.1495 | 0.04295 | 146.1615 | 1.09 | 0.05 | 0.1915 | 4 | 0.015 | 0.914 | 35
2026-07-24 09:00 | 15.18 | 12.065 | 10.233 | 8.248 | 91.034 | 0.07575 | 114.6202 | 0.915 | 0.05 | 0.094 | 4 | 0.01 | 0.914 | 35
2026-07-24 10:00 | 15.45 | 12.225 | 10.5195 | 8.284 | 92.0065 | 0.0821 | 106.4269 | 1.175 | 0.045 | 0.2155 | 5 | 0.01 | 0.914 | 35
2026-07-24 11:00 | 16.35 | 12.19 | 10.6235 | 8.279 | 92.135 | 0.09975 | 102.9032 | 0.995 | 0.04 | 0.0985 | 4 | 0.01 | 0.914 | 35
2026-07-24 12:00 | 16.49 | 12.32 | 10.7685 | 8.334 | 93.049 | 0.0775 | 120.98 | 1.42 | 0.05 | 0.085 | 4.5 | 0.01 | 0.914 | 35
2026-07-24 13:00 | 16.69 | 12.41 | 10.804 | 8.55 | 95.5695 | 0.10195 | 124.8189 | 1.74 | 0.075 | 0.107 | 5 | 0.01 | 0.914 | 35
2026-07-24 14:00 | 16.655 | 12.66 | 10.5375 | 8.207 | 91.2585 | 0.0654 | 83.7091 | 1.12 | 0.085 | 0.1945 | 4 | 0.01 | 0.914 | 35
2026-07-24 15:00 | 16.44 | 12.88 | 10.714 | 8.531 | 95.2705 | 0.03765 | 60.2179 | 1.425 | 0.085 | 0.7845 | 3.5 | 0.015 | 0.914 | 35
2026-07-24 16:00 | 16.14 | 12.725 | 10.6005 | 8.52 | 94.9165 | 0.02745 | 339.4542 | 1.385 | 0.105 | 0.5755 | 4 | 0.015 | 0.914 | 35
2026-07-24 17:00 | 16.12 | 12.595 | 10.9125 | 8.9085 | 99.9185 | 0.0661 | 249.0361 | 1.12 | 0.095 | 0.2895 | 5 | 0.01 | 0.914 | 35
2026-07-24 18:00 | 15.905 | 12.19 | 10.741 | 8.667 | 96.854 | 0.1046 | 251.2706 | 1.945 | 0.035 | 0.0795 | 4 | 0.01 | 0.914 | 35
2026-07-24 19:00 | 15.57 | 12.11 | 10.6235 | 8.486 | 94.58 | 0.1126 | 250.6117 | 1.1 | 0.04 | 0.109 | 2 | 0.01 | 0.914 | 35
2026-07-24 20:00 | 15.395 | 12.185 | 10.6685 | 8.5305 | 95.161 | 0.0667 | 249.8669 | 0.655 | 0.045 | 0.2565 | 5 | 0.01 | 0.914 | 35
2026-07-24 21:00 | 15.285 | 12.61 | 10.5145 | 8.3465 | 92.748 | 0.0288 | 185.7816 | 0.965 | 0.04 | 0.3855 | 5 | 0.01 | 0.914 | 35
2026-07-24 22:00 | 15.285 | 12.46 | 10.5555 | 8.4425 | 93.869 | 0.03585 | 138.8277 | 1.115 | 0.04 | 0.482 | 5 | 0.01 | 0.914 | 35
2026-07-24 23:00 | 15.355 | 12.18 | 10.642 | 8.5995 | 95.7785 | 0.06245 | 116.1958 | 1.485 | 0.035 | 0.3535 | 5 | 0.01 | 0.914 | 35
2026-07-25 | 15.44 | 12.06 | 10.872 | 8.6045 | 96.299 | 0.0863 | 128.0274 | 1.5 | 0.02 | 0.1795 | 4 | 0.01 | 0.914 | 35
2026-07-25 01:00 | 15.18 | 12.13 | 11.062 | 8.689 | 97.663 | 0.09475 | 125.3059 | 1.08 | 0.035 | 0.163 | 4 | 0.01 | 0.914 | 35
2026-07-25 02:00 | 15.125 | 12.4 | 11.0385 | 8.551 | 96.0865 | 0.1003 | 117.972 | 0.9 | 0.045 | 0.1005 | 4.5 | 0.01 | 0.914 | 35
2026-07-25 03:00 | 15.2 | 12.61 | 10.7055 | 8.239 | 91.9435 | 0.0595 | 124.8189 | 0.99 | 0.025 | 0.232 | 5 | 0.01 | 0.914 | 35
2026-07-25 04:00 | 15.46 | 12.575 | 10.664 | 8.232 | 91.817 | 0.02755 | 159.7693 | 1.335 | 0.015 | 0.1945 | 4 | 0.01 | 0.914 | 35
2026-07-25 05:00 | 15.77 | 12.53 | 10.8995 | 8.449 | 94.765 | 0.0289 | 201.6525 | 1.865 | 0.01 | 0.5965 | 5 | 0.01 | 0.914 | 35
2026-07-25 06:00 | 15.7 | 12.22 | 11.098 | 8.5365 | 96.1445 | 0.0252 | 169.2517 | 2.02 | 0.02 | 0.96 | 4.5 | 0.01 | 0.914 | 35
2026-07-25 07:00 | 15.84 | 12.31 | 10.9535 | 8.335 | 93.5845 | 0.0335 | 142.5519 | 1.9 | 0.025 | 0.663 | 5 | 0.01 | 0.914 | 35
2026-07-25 08:00 | 15.96 | 12.41 | 10.8405 | 8.286 | 92.796 | 0.0374 | 113.2738 | 0.81 | 0.04 | 0.4135 | 5 | 0.01 | 0.914 | 35
2026-07-25 09:00 | 16.03 | 12.605 | 10.854 | 8.37 | 93.775 | 0.06545 | 100.1244 | 0.92 | 0.045 | 0.1215 | 4.5 | 0.01 | 0.914 | 35
2026-07-25 10:00 | 16.545 | 12.66 | 11.134 | 8.716 | 98.253 | 0.0795 | 90.3268 | 1.35 | 0.05 | 0.1565 | 4 | 0.01 | 0.914 | 35
2026-07-25 11:00 | 16.925 | 12.685 | 11.1655 | 8.681 | 97.925 | 0.0818 | 117.9434 | 1.22 | 0.045 | 0.1605 | 4 | 0.01 | 0.914 | 35
2026-07-25 12:00 | 16.995 | 12.955 | 11.237 | 8.702 | 98.3345 | 0.07925 | 97.5461 | 1.195 | 0.065 | 0.283 | 3.5 | 0.01 | 0.914 | 35
2026-07-25 13:00 | 16.695 | 12.9 | 11.403 | 8.813 | 100.0065 | 0.08025 | 109.8933 | 0.58 | 0.105 | 0.0905 | 4.5 | 0.015 | 0.914 | 35
2026-07-25 14:00 | 16.825 | 12.885 | 11.0305 | 8.527 | 96.0335 | 0.0621 | 102.273 | 1.14 | 0.13 | 0.181 | 4.5 | 0.015 | 0.914 | 35
2026-07-25 15:00 | 17.06 | 13.115 | 11.044 | 8.6125 | 97.0675 | 0.05315 | 80.2714 | 1.035 | 0.115 | 0.16 | 4 | 0.015 | 0.914 | 35
2026-07-25 16:00 | 17.32 | 13.155 | 10.981 | 8.6535 | 97.4345 | 0.0252 | 27.6972 | 0.975 | 0.075 | 0.2395 | 4.5 | 0.02 | 0.914 | 35
2026-07-25 17:00 | 17.455 | 12.905 | 11.134 | 8.92 | 100.797 | 0.0454 | 295.5603 | 2.07 | 0.04 | 0.5485 | 4.5 | 0.01 | 0.914 | 35
2026-07-25 18:00 | 17.32 | 12.855 | 11.161 | 8.94 | 101.1265 | 0.05855 | 252.8176 | 1.71 | 0.03 | 0.209 | 4 | 0.01 | 0.914 | 35
2026-07-25 19:00 | 17.24 | 12.77 | 10.922 | 8.572 | 96.507 | 0.06375 | 257.4586 | 1.22 | 0.04 | 0.2005 | 5 | 0.015 | 0.914 | 35
2026-07-25 20:00 | 17.015 | 12.925 | 10.9125 | 8.5385 | 96.1185 | 0.03355 | 225.0865 | 1.665 | 0.055 | 0.4575 | 4.5 | 0.01 | 0.914 | 35
2026-07-25 21:00 | 16.815 | 12.765 | 10.99 | 8.622 | 97.1975 | 0.02805 | 172.7468 | 0.85 | 0.055 | 0.8775 | 5 | 0.01 | 0.914 | 35
2026-07-25 22:00 | 16.935 | 12.345 | 11.1695 | 8.984 | 101.699 | 0.03385 | 117.8861 | 0.665 | 0.06 | 0.278 | 5 | 0.01 | 0.914 | 35
2026-07-25 23:00 | 16.595 | 12.63 | 11.295 | 8.934 | 101.4315 | 0.06815 | 99.6947 | 0.545 | 0.055 | 0.344 | 5 | 0.01 | 0.914 | 35
2026-07-26 | 16.59 | 12.735 | 11.4435 | 8.871 | 101.087 | 0.09915 | 93.4494 | 0.37 | 0.045 | 0.0545 | 5 | 0.01 | 0.914 | 35
2026-07-26 01:00 | 16.55 | 12.69 | 11.4615 | 8.8125 | 100.498 | 0.11315 | 90.0403 | 2.455 | 0.035 | 0.189 | 4.5 | 0.01 | 0.914 | 35
2026-07-26 02:00 | 16.45 | 13.09 | 11.3895 | 8.712 | 99.247 | 0.0967 | 119.1752 | 0.305 | 0.03 | 0.045 | 3.5 | 0.01 | 0.914 | 35
2026-07-26 03:00 | 16.515 | 12.97 | 11.1025 | 8.5525 | 96.866 | 0.07125 | 126.4231 | 1.16 | 0.035 | 0.116 | 4.5 | 0.01 | 0.914 | 35
2026-07-26 04:00 | 16.775 | 13.145 | 10.9985 | 8.3875 | 94.809 | 0.04485 | 114.2764 | 1.32 | 0.03 | 0.3385 | 4 | 0.01 | 0.914 | 35
2026-07-26 05:00 | 16.96 | 13.19 | 11.273 | 8.491 | 96.526 | 0.0295 | 83.881 | 0.665 | 0.02 | 0.536 | 4.5 | 0.01 | 0.914 | 35
2026-07-26 06:00 | 16.945 | 13.15 | 11.291 | 8.4455 | 96.021 | 0.0234 | 69.2992 | 1 | 0.01 | 0.904 | 4.5 | 0.01 | 0.914 | 35
2026-07-26 07:00 | 16.705 | 12.745 | 11.3895 | 8.468 | 96.51 | 0.0267 | 199.4466 | 1.015 | 0.015 | 0.7855 | 5 | 0.01 | 0.914 | 35
2026-07-26 08:00 | 16.82 | 12.97 | 11.197 | 8.362 | 94.938 | 0.045 | 191.3966 | 1.565 | 0.02 | 0.217 | 4.5 | 0.01 | 0.914 | 35
2026-07-26 09:00 | 17.095 | 13.005 | 11.039 | 8.3755 | 94.8045 | 0.0402 | 153.5527 | 1.155 | 0.03 | 0.5065 | 4 | 0.01 | 0.914 | 35
2026-07-26 10:00 | 17.4 | 12.925 | 10.94 | 8.4455 | 95.426 | 0.0431 | 134.5591 | 0.5 | 0.03 | 0.433 | 4 | 0.01 | 0.914 | 35
2026-07-26 11:00 | 17.755 | 13.235 | 11.179 | 8.595 | 97.639 | 0.077 | 115.9667 | 1.59 | 0.035 | 0.1455 | 4 | 0.01 | 0.914 | 35
2026-07-26 12:00 | 18.07 | 13.38 | 11.3985 | 8.8755 | 101.335 | 0.0873 | 104.0778 | 2.615 | 0.03 | 0.151 | 4.5 | 0.015 | 0.914 | 35
2026-07-26 13:00 | 18.175 | 13.39 | 11.5595 | 8.927 | 102.3055 | 0.072 | 111.1538 | 0.645 | 0.04 | 0.1955 | 4.5 | 0.02 | 0.914 | 35
2026-07-26 14:00 | 18.115 | 13.665 | 11.5955 | 8.9635 | 102.839 | 0.0637 | 121.4671 | 1.18 | 0.045 | 0.1945 | 4.5 | 0.02 | 0.914 | 35
2026-07-26 15:00 | 18.155 | 14 | 11.3535 | 8.795 | 100.4425 | 0.0578 | 124.8475 | 1.045 | 0.045 | 0.13 | 3.5 | 0.02 | 0.914 | 35
2026-07-26 16:00 | 17.915 | 14.055 | 11.412 | 9.1345 | 104.484 | 0.0429 | 105.6821 | 1.08 | 0.025 | 0.259 | 4 | 0.01 | 0.914 | 35
2026-07-26 17:00 | 17.81 | 13.925 | 11.4115 | 9.2505 | 105.8675 | 0.0234 | 153.9251 | 1.415 | 0.025 | 1.0725 | 4 | 0.015 | 0.914 | 35
2026-07-26 18:00 | 17.885 | 13.82 | 11.582 | 9.23 | 106.0155 | 0.0247 | 226.5475 | 1.27 | 0.025 | 0.519 | 5 | 0.015 | 0.914 | 35
2026-07-26 19:00 | 18.175 | 13.82 | 11.4705 | 9.037 | 103.534 | 0.0483 | 245.3978 | 0.965 | 0.035 | 0.1235 | 5 | 0.015 | 0.914 | 35
2026-07-26 20:00 | 18.355 | 14.13 | 11.466 | 9.176 | 105.1175 | 0.0391 | 256.7997 | 1.01 | 0.05 | 0.54 | 4 | 0.02 | 0.914 | 35
2026-07-26 21:00 | 18.185 | 14.195 | 11.421 | 9.076 | 103.8745 | 0.01485 | 218.4975 | 0.84 | 0.05 | 0.827 | 5 | 0.02 | 0.914 | 35
2026-07-26 22:00 | 18.39 | 14.085 | 11.484 | 9.038 | 103.589 | 0.01665 | 192.3992 | 0.595 | 0.045 | 0.763 | 4 | 0.02 | 0.914 | 35
2026-07-26 23:00 | 18.39 | 14.11 | 11.6895 | 9.304 | 107.111 | 0.05275 | 89.009 | 0.68 | 0.04 | 0.2375 | 4 | 0.02 | 0.914 | 35
2026-07-27 | 18.655 | 14.365 | 11.894 | 9.344 | 108.067 | 0.0681 | 114.6202 | 0.88 | 0.04 | 0.369 | 4.5 | 0.02 | 0.914 | 35
2026-07-27 01:00 | 18.625 | 14.27 | 11.7785 | 9.1275 | 105.343 | 0.04705 | 135.218 | 0.86 | 0.05 | 0.4535 | 4 | 0.02 | 0.914 | 35
2026-07-27 02:00 | 18.225 | 14.385 | 11.622 | 8.968 | 103.202 | 0.0379 | 144.1275 | 2.16 | 0.065 | 0.3745 | 4 | 0.02 | 0.914 | 35
2026-07-27 03:00 | 17.77 | 14.97 | 11.685 | 8.901 | 102.5745 | 0.04945 | 156.6467 | 1.35 | 0.075 | 0.293 | 4.5 | 0.02 | 0.914 | 35
2026-07-27 04:00 | 17.79 | 15.22 | 11.403 | 8.5465 | 97.917 | 0.01575 | 92.8478 | 0.48 | 0.05 | 0.9325 | 4.5 | 0.02 | 0.914 | 35
2026-07-27 05:00 | 18.03 | 14.915 | 11.457 | 8.5825 | 98.434 | 0.0385 | 41.0238 | 2.285 | 0.03 | 0.193 | 5 | 0.015 | 0.914 | 35
2026-07-27 06:00 | 17.92 | 14.095 | 11.5375 | 8.5855 | 98.6465 | 0.037 | 332.8078 | 0.985 | 0.03 | 0.631 | 4 | 0.015 | 0.914 | 35
2026-07-27 07:00 | 18.195 | 13.745 | 11.698 | 8.778 | 101.1805 | 0.09 | 250.669 | 0.885 | 0.035 | 0.126 | 4.5 | 0.015 | 0.914 | 35
2026-07-27 08:00 | 18.37 | 14.115 | 11.6625 | 8.572 | 98.742 | 0.10255 | 248.0907 | 1.925 | 0.06 | 0.1 | 4.5 | 0.02 | 0.914 | 35
2026-07-27 09:00 | 18.3 | 14.36 | 11.5375 | 8.6015 | 98.8375 | 0.08305 | 248.0907 | 2.89 | 0.055 | 0.1515 | 4.5 | 0.015 | 0.914 | 35
2026-07-27 10:00 | 18.59 | 14.59 | 11.573 | 8.5595 | 98.443 | 0.05215 | 257.6878 | 1.275 | 0.05 | 0.3215 | 4.5 | 0.02 | 0.914 | 35
2026-07-27 11:00 | 18.76 | 14.795 | 11.7825 | 9.0585 | 104.626 | 0.0282 | 225.287 | 0.985 | 0.045 | 0.7805 | 5 | 0.02 | 0.914 | 35
2026-07-27 12:00 | 19.255 | 14.895 | 12.0365 | 9.286 | 107.8435 | 0.04745 | 137.4526 | 0.935 | 0.04 | 0.1415 | 4.5 | 0.02 | 0.914 | 35
2026-07-27 13:00 | 19.34 | 15.1 | 12.0945 | 9.3075 | 108.243 | 0.05695 | 128.8009 | 0.855 | 0.05 | 0.265 | 5 | 0.015 | 0.914 | 35
2026-07-27 14:00 | 19.215 | 15.045 | 11.9475 | 9.185 | 106.5455 | 0.0525 | 113.5316 | 0.715 | 0.055 | 0.2945 | 4.5 | 0.015 | 0.914 | 35
2026-07-27 15:00 | 18.895 | 14.93 | 11.743 | 8.7775 | 101.419 | 0.0526 | 94.5667 | 0.845 | 0.09 | 0.1785 | 4.5 | 0.01 | 0.914 | 35
2026-07-27 16:00 | 18.865 | 15.055 | 11.698 | 8.823 | 101.8655 | 0.0343 | 48.7014 | 0.76 | 0.12 | 0.165 | 5 | 0.015 | 0.914 | 35
2026-07-27 17:00 | 18.935 | 14.545 | 11.7785 | 9.0805 | 105.0385 | 0.01885 | 344.5821 | 1.565 | 0.1 | 0.703 | 4.5 | 0.02 | 0.914 | 35
2026-07-27 18:00 | 18.715 | 14.175 | 11.8145 | 9.068 | 104.9965 | 0.0322 | 260.3807 | 0.515 | 0.075 | 0.359 | 4.5 | 0.015 | 0.914 | 35
2026-07-27 19:00 | 18.26 | 14.05 | 12.0055 | 9.2605 | 107.662 | 0.05965 | 246.8875 | 1 | 0.05 | 0.2135 | 4.5 | 0.02 | 0.914 | 35
2026-07-27 20:00 | 17.82 | 14.075 | 11.872 | 8.954 | 103.7705 | 0.1211 | 255.9116 | 1.825 | 0.045 | 0.1145 | 4 | 0.02 | 0.914 | 35
2026-07-27 21:00 | 17.825 | 14.06 | 11.7875 | 8.917 | 103.101 | 0.0296 | 310.715 | 1.145 | 0.05 | 0.6105 | 5 | 0.02 | 0.914 | 35
2026-07-27 22:00 | 18.02 | 14.405 | 11.7875 | 8.926 | 103.169 | 0.0298 | 300.631 | 0.94 | 0.05 | 0.725 | 4 | 0.02 | 0.914 | 35
2026-07-27 23:00 | 18.215 | 14.35 | 11.885 | 8.99 | 104.1125 | 0.0349 | 96.4001 | 1.37 | 0.04 | 0.215 | 4.5 | 0.02 | 0.914 | 35
2026-07-28 | 18.185 | 14.05 | 11.9475 | 9.0945 | 105.5095 | 0.05295 | 103.7627 | 0.745 | 0.04 | 0.224 | 4.5 | 0.02 | 0.914 | 35
2026-07-28 01:00 | 18.175 | 13.895 | 12.254 | 9.3765 | 109.55 | 0.049 | 114.964 | 1.435 | 0.04 | 0.4575 | 4.5 | 0.015 | 0.914 | 35
2026-07-28 02:00 | 18 | 14.14 | 12.272 | 9.31 | 108.877 | 0.0873 | 105.4529 | 1.755 | 0.04 | 0.145 | 5 | 0.02 | 0.914 | 35
2026-07-28 03:00 | 17.985 | 14.45 | 11.9965 | 8.9275 | 103.824 | 0.0931 | 99.179 | 1.095 | 0.04 | 0.1135 | 5 | 0.015 | 0.914 | 35
2026-07-28 04:00 | 17.825 | 14.775 | 11.9475 | 8.8635 | 102.966 | 0.0642 | 114.3337 | 0.985 | 0.035 | 0.1925 | 5 | 0.01 | 0.914 | 35
2026-07-28 05:00 | 17.73 | 14.325 | 11.9835 | 8.778 | 102.0265 | 0.0423 | 139.7444 | 0.93 | 0.025 | 0.2215 | 5 | 0.01 | 0.914 | 35
2026-07-28 06:00 | 17.965 | 14.645 | 12.023 | 8.5795 | 99.8095 | 0.0292 | 170.7414 | 2.015 | 0.035 | 0.4995 | 5 | 0.01 | 0.914 | 35
2026-07-28 07:00 | 18.4 | 14.655 | 12.0635 | 8.8025 | 102.4845 | 0.0196 | 238.4364 | 0.76 | 0.075 | 0.7555 | 5 | 0.015 | 0.914 | 35
2026-07-28 08:00 | 18.335 | 14.5 | 12.2895 | 8.888 | 103.9985 | 0.02615 | 136.7364 | 1.62 | 0.105 | 0.63 | 4 | 0.02 | 0.914 | 35
2026-07-28 09:00 | 18.59 | 14.465 | 12.232 | 8.7 | 101.667 | 0.0355 | 174.3797 | 1.915 | 0.095 | 0.7075 | 4.5 | 0.02 | 0.914 | 35
2026-07-28 10:00 | 18.49 | 14.6 | 12.0855 | 8.642 | 100.6855 | 0.0436 | 216.4921 | 0.57 | 0.105 | 0.1245 | 4.5 | 0.025 | 0.914 | 35
2026-07-28 11:00 | 18.06 | 15.205 | 12.112 | 8.7105 | 101.529 | 0.0304 | 237.8921 | 1.015 | 0.07 | 0.6725 | 4.5 | 0.02 | 0.914 | 35
2026-07-28 12:00 | 18.38 | 14.92 | 12.0145 | 8.8405 | 102.875 | 0.0288 | 132.296 | 1.05 | 0.08 | 0.8795 | 5 | 0.02 | 0.914 | 35
2026-07-28 13:00 | 18.48 | 14.625 | 12.413 | 9.021 | 105.8775 | 0.0529 | 96.2283 | 0.35 | 0.06 | 0.237 | 4 | 0.015 | 0.913 | 35
2026-07-28 14:00 | 18.645 | 14.385 | 12.5545 | 9.185 | 108.137 | 0.07375 | 99.0931 | 0.845 | 0.03 | 0.218 | 4.5 | 0.02 | 0.913 | 35
2026-07-28 15:00 | 18.59 | 14.67 | 12.4485 | 9.078 | 106.6375 | 0.081 | 113.3024 | 0.985 | 0.05 | 0.1685 | 4.5 | 0.02 | 0.914 | 35
2026-07-28 16:00 | 18.445 | 15.03 | 12.2355 | 8.806 | 103.002 | 0.0921 | 120.1206 | 1.43 | 0.05 | 0.0735 | 4 | 0.02 | 0.913 | 35
2026-07-28 17:00 | 18.33 | 15.36 | 11.859 | 8.3675 | 97.0905 | 0.0553 | 124.9334 | 2.965 | 0.065 | 0.1515 | 4.5 | 0.02 | 0.914 | 35
2026-07-28 18:00 | 18.42 | 15.31 | 12.081 | 8.59 | 100.133 | 0.03815 | 90.6992 | 1.08 | 0.05 | 0.2285 | 4.5 | 0.02 | 0.914 | 35
2026-07-28 19:00 | 18.58 | 15.1 | 12.3425 | 8.6955 | 101.9335 | 0.0151 | 28.0983 | 0.825 | 0.03 | 0.769 | 5 | 0.02 | 0.914 | 35
2026-07-28 20:00 | 18.285 | 14.745 | 12.5285 | 8.9275 | 105.0995 | 0.0369 | 248.2913 | 0.955 | 0.05 | 0.194 | 4.5 | 0.02 | 0.914 | 35
2026-07-28 21:00 | 18.25 | 14.865 | 12.241 | 8.67 | 101.125 | 0.06015 | 238.9234 | 0.53 | 0.05 | 0.1455 | 4.5 | 0.01 | 0.914 | 35
2026-07-28 22:00 | 18.19 | 15.24 | 12.112 | 8.565 | 99.9485 | 0.0359 | 261.9563 | 1.565 | 0.055 | 0.595 | 5 | 0.015 | 0.914 | 35
2026-07-28 23:00 | 18.19 | 15.32 | 12.183 | 8.7385 | 102.1275 | 0.03035 | 221.4195 | 1.095 | 0.06 | 0.671 | 5 | 0.02 | 0.914 | 35
2026-07-29 | 18.325 | 15.16 | 12.533 | 8.941 | 105.255 | 0.0172 | 201.6525 | 1.325 | 0.055 | 0.842 | 4 | 0.02 | 0.914 | 35
2026-07-29 01:00 | 18.505 | 14.925 | 12.6825 | 9.0125 | 106.448 | 0.03805 | 96.171 | 1.23 | 0.055 | 0.293 | 5 | 0.02 | 0.914 | 35
2026-07-29 02:00 | 18.63 | 14.715 | 12.7135 | 9.008 | 106.4495 | 0.0549 | 85.1415 | 1.13 | 0.055 | 0.171 | 4 | 0.015 | 0.914 | 35
2026-07-29 03:00 | 18.55 | 15.185 | 12.4225 | 8.8955 | 104.502 | 0.0882 | 97.6034 | 1.285 | 0.05 | 0.081 | 5 | 0.01 | 0.914 | 35
2026-07-29 04:00 | 18.41 | 15.22 | 12.1695 | 8.487 | 99.1685 | 0.05645 | 139.5152 | 0.78 | 0.05 | 0.225 | 5 | 0.01 | 0.914 | 35
2026-07-29 05:00 | 18.155 | 15.24 | 12.121 | 7.915 | 92.4035 | 0.05105 | 178.4191 | 2.41 | 0.07 | 0.4505 | 4.5 | 0.02 | 0.914 | 35
2026-07-29 06:00 | 17.95 | 15.185 | 12.179 | 8.3035 | 97.0165 | 0.03015 | 300.6023 | 1.14 | 0.05 | 0.246 | 5 | 0.02 | 0.914 | 35
2026-07-29 07:00 | 18.17 | 15.08 | 12.2055 | 8.146 | 95.2125 | 0.0158 | 246.8589 | 0.285 | 0.055 | 0.533 | 4 | 0.02 | 0.914 | 35
2026-07-29 08:00 | 18.32 | 14.895 | 12.2275 | 8.2875 | 96.901 | 0.02405 | 153.5527 | 0.965 | 0.09 | 0.5635 | 5 | 0.02 | 0.914 | 35
2026-07-29 09:00 | 18.48 | 14.55 | 12.559 | 8.556 | 100.753 | 0.02735 | 212.9684 | 0.785 | 0.1 | 0.644 | 4.5 | 0.03 | 0.914 | 35
2026-07-29 10:00 | 18.71 | 14.44 | 12.453 | 8.4415 | 99.179 | 0.048 | 192.6571 | 0.47 | 0.09 | 0.242 | 5 | 0.03 | 0.914 | 35
2026-07-29 11:00 | 18.755 | 14.77 | 12.418 | 8.571 | 100.5625 | 0.04175 | 156.3029 | 0.925 | 0.065 | 0.356 | 4.5 | 0.025 | 0.913 | 35
2026-07-29 12:00 | 18.69 | 14.875 | 12.788 | 9.019 | 106.642 | 0.06555 | 118.3158 | 1.19 | 0.06 | 0.1835 | 5 | 0.025 | 0.914 | 35
2026-07-29 13:00 | 18.405 | 15.475 | 12.683 | 9.0075 | 106.2855 | 0.10645 | 117.1699 | 2.03 | 0.07 | 0.1125 | 5 | 0.03 | 0.914 | 35
2026-07-29 14:00 | 18.265 | 15.725 | 12.643 | 8.819 | 103.9595 | 0.17245 | 115.9667 | 0.82 | 0.1 | 0.0355 | 4.5 | 0.03 | 0.914 | 35
2026-07-29 15:00 | 18.33 | 16.455 | 13.4195 | 8.9135 | 106.7685 | 0.18255 | 118.058 | 1.93 | 0.135 | 0.0665 | 4 | 0.03 | 0.914 | 35
2026-07-29 16:00 | 18.58 | 17.765 | 13.9255 | 8.9265 | 108.0425 | 0.17025 | 129.0301 | 1.115 | 0.14 | 0.1365 | 5 | 0.035 | 0.914 | 35
2026-07-29 17:00 | 18.61 | 18.3 | 14.0605 | 8.787 | 106.666 | 0.13065 | 139.286 | 1.5 | 0.1 | 0.165 | 4 | 0.04 | 0.913 | 35
2026-07-29 18:00 | 18.61 | 18.525 | 14.0035 | 8.863 | 107.448 | 0.1226 | 139.7444 | 0.92 | 0.105 | 0.055 | 4 | 0.04 | 0.914 | 35
2026-07-29 19:00 | 18.775 | 18.55 | 13.982 | 8.8655 | 107.36 | 0.12225 | 137.0515 | 1.935 | 0.09 | 0.081 | 4.5 | 0.03 | 0.913 | 35
2026-07-29 20:00 | 18.705 | 18.5 | 14.532 | 8.99 | 110.0705 | 0.11495 | 111.5835 | 1.925 | 0.1 | 0.1115 | 5 | 0.04 | 0.914 | 35
2026-07-29 21:00 | 18.385 | 18.165 | 14.662 | 8.9695 | 110.097 | 0.04435 | 112.5576 | 2.105 | 0.095 | 0.3245 | 4 | 0.045 | 0.913 | 35
2026-07-29 22:00 | 18.44 | 18.07 | 16.706 | 8.926 | 114.042 | 0.05425 | 224.8859 | 1.4 | 0.135 | 0.2655 | 4.5 | 0.05 | 0.914 | 35
2026-07-29 23:00 | 18.5 | 18.25 | 16.85 | 8.76 | 112.281 | 0.07755 | 107.6301 | 1.795 | 0.11 | 0.1555 | 4.5 | 0.05 | 0.914 | 35
2026-07-30 | 18.385 | 18.4 | 17.257 | 8.729 | 112.8 | 0.1425 | 106.1691 | 1.125 | 0.095 | 0.2315 | 4.5 | 0.04 | 0.914 | 35
2026-07-30 01:00 | 18.435 | 18.35 | 17.3495 | 8.6005 | 111.349 | 0.22335 | 122.2405 | 1.4 | 0.09 | 0.0565 | 4.5 | 0.035 | 0.914 | 35
2026-07-30 02:00 | 18.245 | 18.16 | 17.565 | 8.462 | 110.032 | 0.23015 | 115.4223 | 1.15 | 0.085 | 0.0635 | 4.5 | 0.03 | 0.914 | 35
2026-07-30 03:00 | 18.575 | 18.45 | 17.464 | 8.2935 | 107.659 | 0.209 | 115.5083 | 0.77 | 0.1 | 0.03 | 4.5 | 0.04 | 0.914 | 35
2026-07-30 04:00 | 18.685 | 18.5 | 17.257 | 8.208 | 106.1605 | 0.14345 | 100.8406 | 1.575 | 0.06 | 0.096 | 5 | 0.025 | 0.914 | 35
2026-07-30 05:00 | 18.775 | 18.48 | 16.8755 | 8.166 | 104.832 | 0.1198 | 103.3329 | 1.625 | 0.05 | 0.1045 | 5 | 0.03 | 0.913 | 35
2026-07-30 06:00 | 18.56 | 18.355 | 16.149 | 8.2415 | 104.3305 | 0.08555 | 110.1225 | 1.07 | 0.065 | 0.0655 | 5 | 0.03 | 0.914 | 35
2026-07-30 07:00 | 18.595 | 18.34 | 15.5425 | 7.831 | 97.921 | 0.08385 | 135.0462 | 1.065 | 0.08 | 0.239 | 4.5 | 0.045 | 0.912 | 35
2026-07-30 08:00 | 18.895 | 18.24 | 15.6325 | 7.787 | 97.5205 | 0.04365 | 132.8976 | 1.465 | 0.065 | 0.234 | 5 | 0.035 | 0.914 | 35
2026-07-30 09:00 | 18.875 | 17.98 | 16.247 | 8.155 | 103.3635 | 0.0348 | 353.6922 | 1.275 | 0.075 | 0.56 | 4 | 0.03 | 0.914 | 35
2026-07-30 10:00 | 18.5 | 17.57 | 16.307 | 8.152 | 103.451 | 0.01575 | 159.3109 | 1.17 | 0.085 | 0.964 | 4.5 | 0.04 | 0.914 | 35
2026-07-30 11:00 | 18.65 | 17.155 | 16.3535 | 8.2095 | 104.2795 | 0.06675 | 178.505 | 1.19 | 0.06 | 0.2585 | 4.5 | 0.03 | 0.914 | 35
2026-07-30 12:00 | 18.82 | 16.965 | 16.4005 | 8.1525 | 103.685 | 0.0657 | 175.8694 | 1.025 | 0.055 | 0.2645 | 4.5 | 0.03 | 0.914 | 35
2026-07-30 13:00 | 18.94 | 17.22 | 16.392 | 8.198 | 104.2115 | 0.09895 | 140.1168 | 2.61 | 0.055 | 0.0655 | 4.5 | 0.035 | 0.914 | 35
2026-07-30 14:00 | 19.035 | 17.22 | 16.2045 | 8.1245 | 102.9025 | 0.1089 | 138.9423 | 1.365 | 0.045 | 0.044 | 4.5 | 0.02 | 0.914 | 35
2026-07-30 15:00 | 19.86 | 17.145 | 16.3495 | 8.288 | 105.255 | 0.0877 | 131.7516 | 1.095 | 0.075 | 0.113 | 4 | 0.025 | 0.914 | 35
2026-07-30 16:00 | 19.73 | 17.14 | 16.749 | 8.5465 | 109.2985 | 0.066 | 97.8039 | 1.165 | 0.07 | 0.1425 | 4 | 0.03 | 0.914 | 35
2026-07-30 17:00 | 19.495 | 17.23 | 16.6595 | 8.2915 | 105.804 | 0.03155 | 67.3225 | 0.585 | 0.055 | 0.4595 | 4 | 0.025 | 0.913 | 35
2026-07-30 18:00 | 19.27 | 17.235 | 16.2855 | 7.9685 | 100.909 | 0.04165 | 62.9967 | 2.22 | 0.065 | 0.523 | 4.5 | 0.02 | 0.914 | 35
2026-07-30 19:00 | 19.165 | 17.3 | 16.3535 | 7.879 | 99.8535 | 0.0274 | 35.1223 | 1.13 | 0.04 | 0.348 | 2.5 | 0.02 | 0.914 | 35
2026-07-30 20:00 | 19.095 | 17.32 | 16.4215 | 7.904 | 100.281 | 0.02725 | 52.9413 | 1.98 | 0.045 | 0.7615 | 4.5 | 0.02 | 0.914 | 35
2026-07-30 21:00 | 19.205 | 17.185 | 16.4555 | 7.886 | 100.053 | 0.03605 | 292.8101 | 1.91 | 0.075 | 0.44 | 4 | 0.02 | 0.914 | 35
2026-07-30 22:00 | 19.265 | 17.145 | 16.6255 | 8.168 | 103.9585 | 0.01775 | 114.2478 | 0.83 | 0.05 | 1.0695 | 4.5 | 0.02 | 0.914 | 35
2026-07-30 23:00 | 18.685 | 17.06 | 16.672 | 8.153 | 103.8915 | 0.0408 | 1.6276 | 0.74 | 0.07 | 0.518 | 4 | 0.02 | 0.914 | 35
2026-07-31 | 17.965 | 16.985 | 16.685 | 8.2525 | 105.1665 | 0.0479 | 346.6681 | 1.06 | 0.055 | 0.5395 | 5 | 0.02 | 0.914 | 35
2026-07-31 01:00 | 17.675 | 17.08 | 16.5785 | 8.284 | 105.3645 | 0.03445 | 355.9553 | 1.295 | 0.055 | 0.356 | 4.5 | 0.02 | 0.914 | 35
2026-07-31 02:00 | 17.51 | 17.245 | 16.5445 | 8.3305 | 105.8585 | 0.082 | 39.9065 | 1.645 | 0.06 | 0.264 | 4 | 0.02 | 0.914 | 35
2026-07-31 03:00 | 17.5 | 17.435 | 16.502 | 8.354 | 106.041 | 0.08855 | 68.9555 | 1.435 | 0.055 | 0.1905 | 4 | 0.02 | 0.914 | 35
2026-07-31 04:00 | 17.545 | 17.48 | 16.5235 | 8.3075 | 105.444 | 0.06885 | 89.7252 | 0.46 | 0.035 | 0.135 | 5 | 0.01 | 0.914 | 35
2026-07-31 05:00 | 17.52 | 17.465 | 16.5445 | 8.425 | 106.94 | 0.06285 | 126.7956 | 1.075 | 0.04 | 0.2405 | 4.5 | 0.015 | 0.913 | 35
2026-07-31 06:00 | 17.88 | 17.51 | 16.566 | 8.036 | 102.043 | 0.05425 | 148.1669 | 1.86 | 0.075 | 0.2 | 3.5 | 0.02 | 0.914 | 35
2026-07-31 07:00 | 18.275 | 17.545 | 16.2725 | 7.272 | 91.801 | 0.04495 | 172.8041 | 0.54 | 0.085 | 0.4435 | 4.5 | 0.02 | 0.914 | 35
2026-07-31 08:00 | 18.37 | 17.555 | 16.2815 | 7.3805 | 93.1365 | 0.04185 | 239.4391 | 2.26 | 0.075 | 0.3035 | 5 | 0.02 | 0.914 | 35
2026-07-31 09:00 | 18.415 | 17.675 | 16.3745 | 7.622 | 96.3315 | 0.01865 | 11.6257 | 0.52 | 0.035 | 0.7155 | 5 | 0.01 | 0.914 | 35
2026-07-31 10:00 | 18.475 | 17.495 | 16.3365 | 7.5375 | 95.2215 | 0.05025 | 262.7011 | 0.94 | 0.03 | 0.1885 | 4.5 | 0.015 | 0.912 | 35
2026-07-31 11:00 | 18.475 | 17.415 | 16.3705 | 7.7135 | 97.55 | 0.07025 | 234.8554 | 2.195 | 0.025 | 0.3675 | 5 | 0.02 | 0.913 | 35
2026-07-31 12:00 | 18.535 | 17.29 | 16.4595 | 7.816 | 99.0515 | 0.0593 | 237.8921 | 0.665 | 0.03 | 0.4425 | 4.5 | 0.015 | 0.914 | 35
2026-07-31 13:00 | 19.44 | 17.22 | 16.5105 | 7.855 | 99.6585 | 0.05005 | 264.4773 | 1.38 | 0.085 | 0.311 | 4.5 | 0.02 | 0.914 | 35
2026-07-31 14:00 | 19.275 | 17.195 | 16.4935 | 7.9625 | 100.998 | 0.0451 | 239.1239 | 0.72 | 0.11 | 0.365 | 5 | 0.02 | 0.913 | 35
2026-07-31 15:00 | 18.825 | 17.15 | 16.515 | 8.1505 | 103.462 | 0.0355 | 193.9462 | 1.23 | 0.12 | 0.4105 | 4.5 | 0.02 | 0.913 | 35
2026-07-31 16:00 | 18.91 | 17.055 | 16.5405 | 8.1655 | 103.7225 | 0.0252 | 191.5398 | 0.7 | 0.12 | 0.556 | 4.5 | 0.02 | 0.914 | 35
2026-07-31 17:00 | 19.025 | 17.13 | 16.5955 | 8.259 | 105.017 | 0.02715 | 157.8785 | 1.135 | 0.115 | 0.35 | 5 | 0.02 | 0.913 | 35
2026-07-31 18:00 | 18.975 | 17.16 | 16.5065 | 7.7995 | 98.9925 | 0.0255 | 157.678 | 0.965 | 0.125 | 0.445 | 4.5 | 0.02 | 0.912 | 35
2026-07-31 19:00 | 18.96 | 17.105 | 16.502 | 7.781 | 98.714 | 0.0235 | 281.0072 | 1.41 | 0.095 | 0.3805 | 5 | 0.02 | 0.913 | 35
2026-07-31 20:00 | 18.805 | 16.935 | 16.4215 | 7.4305 | 94.09 | 0.0354 | 287.1378 | 0.76 | 0.07 | 0.639 | 4.5 | 0.02 | 0.914 | 35
2026-07-31 21:00 | 18.6 | 16.93 | 16.451 | 7.4555 | 94.4145 | 0.01465 | 346.8167 | 0.8 | 0.045 | 1.062 | 5 | 0.015 | 0.913 | 35
2026-07-31 22:00 | 18.6 | 16.685 | 16.2345 | 7.738 | 97.569 | 0.03805 | 59.4444 | 0.69 | 0.02 | 0.368 | 5 | 0.01 | 0.913 | 35
2026-07-31 23:00 | 18.63 | 16.55 | 16.1875 | 7.1805 | 90.453 | 0.02375 | 119.3185 | 0.925 | 0.02 | 0.6425 | 4.5 | 0.01 | 0.914 | 35
2026-08-01 | 18.245 | 16.61 | 16.1875 | 7.6965 | 96.9615 | 0.04405 | 326.013 | 1.92 | 0.02 | 0.332 | 4.5 | 0.01 | 0.914 | 35
2026-08-01 01:00 | 18.175 | 16.495 | 16.1025 | 7.799 | 98.1135 | 0.02435 | 352.9706 | 1.04 | 0.02 | 0.747 | 4.5 | 0.01 | 0.914 | 35
2026-08-01 02:00 | 18.07 | 16.41 | 16.124 | 7.9575 | 100.1635 | 0.03165 | 47.7847 | 1.4 | 0.015 | 0.2885 | 4 | 0.01 | 0.914 | 35
2026-08-01 03:00 | 18.295 | 16.33 | 15.9485 | 8.2145 | 103.011 | 0.02975 | 132.2387 | 1.905 | 0.02 | 0.713 | 4 | 0.01 | 0.914 | 35
2026-08-01 04:00 | 18.185 | 16.335 | 15.8845 | 8.2915 | 103.816 | 0.02985 | 79.0109 | 0.665 | 0.03 | 0.2525 | 4.5 | 0.01 | 0.913 | 35
2026-08-01 05:00 | 18.075 | 16.12 | 15.936 | 8.3925 | 105.165 | 0.0328 | 70.1873 | 2.185 | 0.02 | 0.431 | 5 | 0.01 | 0.913 | 35
2026-08-01 06:00 | 17.95 | 16.18 | 15.953 | 8.389 | 105.1165 | 0.0274 | 74.8569 | 0.425 | 0.02 | 0.334 | 4 | 0.01 | 0.913 | 35
2026-08-01 07:00 | 18.01 | 16.3 | 15.9315 | 8.1315 | 101.827 | 0.0173 | 239.9834 | 0.935 | 0.03 | 0.7985 | 4 | 0.01 | 0.912 | 35
2026-08-01 08:00 | 18.11 | 16.335 | 16.0215 | 8.113 | 101.746 | 0.0227 | 243.7076 | 0.97 | 0.025 | 0.5775 | 3.5 | 0.01 | 0.913 | 35
2026-08-01 09:00 | 18.175 | 16.31 | 16.0595 | 8.0545 | 101.1015 | 0.0468 | 263.6752 | 0.59 | 0.02 | 0.483 | 2 | 0.01 | 0.913 | 35
2026-08-01 10:00 | 18.085 | 16.42 | 15.974 | 8.02 | 100.51 | 0.0678 | 258.6331 | 1.565 | 0.03 | 0.148 | 5 | 0.02 | 0.914 | 35
2026-08-01 11:00 | 18.925 | 16.39 | 16.0215 | 8.035 | 100.759 | 0.07175 | 307.7356 | 1.28 | 0.055 | 0.1465 | 4.5 | 0.02 | 0.914 | 35
2026-08-01 12:00 | 18.915 | 16.415 | 16.03 | 7.9895 | 100.217 | 0.0435 | 330.7972 | 0.485 | 0.06 | 0.4055 | 4.5 | 0.02 | 0.913 | 35
2026-08-01 13:00 | 18.835 | 16.315 | 15.8975 | 7.8435 | 98.1515 | 0.0337 | 157.0191 | 1.34 | 0.065 | 0.215 | 4 | 0.015 | 0.914 | 35
2026-08-01 14:00 | 19.09 | 16.36 | 15.885 | 8.1085 | 101.4255 | 0.04085 | 167.2177 | 0.64 | 0.06 | 0.226 | 4.5 | 0.01 | 0.912 | 35
2026-08-01 15:00 | 19.145 | 16.395 | 15.923 | 8.195 | 102.605 | 0.0337 | 172.2884 | 0.82 | 0.06 | 0.266 | 4.5 | 0.01 | 0.913 | 35
2026-08-01 16:00 | 19.18 | 16.435 | 15.949 | 8.321 | 104.26 | 0.0352 | 165.241 | 0.985 | 0.05 | 0.44 | 5 | 0.01 | 0.913 | 35
2026-08-01 17:00 | 18.55 | 16.565 | 15.953 | 8.412 | 105.409 | 0.0532 | 127.7982 | 1.19 | 0.055 | 0.315 | 5 | 0.01 | 0.913 | 35
2026-08-01 18:00 | 18.645 | 16.455 | 15.9785 | 8.382 | 105.0455 | 0.04305 | 109.836 | 1.5 | 0.035 | 0.5745 | 4 | 0.01 | 0.912 | 35
2026-08-01 19:00 | 18.64 | 16.47 | 15.9915 | 8.3055 | 104.1225 | 0.0242 | 155.9018 | 0.835 | 0.065 | 0.4175 | 4 | 0.01 | 0.913 | 35
2026-08-01 20:00 | 18.545 | 16.45 | 15.893 | 8.259 | 103.337 | 0.02015 | 209.6739 | 2.45 | 0.035 | 1.003 | 4.5 | 0.01 | 0.912 | 35
2026-08-01 21:00 | 18.49 | 16.65 | 15.8935 | 8.0885 | 101.184 | 0.0208 | 296.563 | 0.825 | 0.025 | 0.4465 | 4.5 | 0.01 | 0.912 | 35
2026-08-01 22:00 | 18.66 | 16.715 | 15.906 | 7.945 | 99.3935 | 0.02925 | 268.4307 | 0.885 | 0.025 | 0.3185 | 5 | 0.01 | 0.913 | 35
2026-08-01 23:00 | 18.62 | 16.62 | 15.8805 | 7.8845 | 98.5885 | 0.02195 | 232.0766 | 0.595 | 0.01 | 0.731 | 4.5 | 0.01 | 0.914 | 35
2026-08-02 | 18.705 | 16.555 | 15.9785 | 7.961 | 99.727 | 0.027 | 136.5072 | 0.895 | 0.01 | 0.3815 | 4.5 | 0.01 | 0.912 | 35
2026-08-02 01:00 | 19.045 | 16.59 | 16.043 | 8.065 | 101.1345 | 0.03235 | 57.3531 | 1.965 | 0.015 | 0.3595 | 4 | 0.01 | 0.913 | 35
2026-08-02 02:00 | 19 | 16.63 | 15.9915 | 7.8975 | 98.94 | 0.05735 | 87.8058 | 0.905 | 0.02 | 0.165 | 5 | 0.01 | 0.913 | 35
2026-08-02 03:00 | 19.07 | 16.71 | 16.064 | 8.128 | 101.9765 | 0.08825 | 103.9632 | 0.96 | 0.015 | 0.1545 | 5 | 0.01 | 0.912 | 35
2026-08-02 04:00 | 18.795 | 16.71 | 16.1745 | 8.512 | 107.0245 | 0.10895 | 95.9131 | 1.385 | 0.02 | 0.124 | 4 | 0.01 | 0.913 | 35
2026-08-02 05:00 | 18.725 | 17.035 | 16.2215 | 8.327 | 104.7855 | 0.1118 | 103.734 | 0.845 | 0.06 | 0.115 | 5 | 0.01 | 0.913 | 35
2026-08-02 06:00 | 18.91 | 17.18 | 16.298 | 8.117 | 102.239 | 0.08495 | 121.9254 | 0.805 | 0.08 | 0.066 | 4 | 0.01 | 0.914 | 35
2026-08-02 07:00 | 18.715 | 17.57 | 16.4215 | 8.157 | 102.9545 | 0.07755 | 132.21 | 0.76 | 0.115 | 0.213 | 4.5 | 0.01 | 0.913 | 35
2026-08-02 08:00 | 18.95 | 17.52 | 16.226 | 7.789 | 97.945 | 0.0487 | 118.459 | 1.57 | 0.155 | 0.198 | 4 | 0.015 | 0.912 | 35
2026-08-02 09:00 | 19.135 | 17.45 | 16.128 | 7.7615 | 97.43 | 0.02585 | 13.5505 | 0.915 | 0.16 | 0.8115 | 4 | 0.02 | 0.913 | 35
2026-08-02 10:00 | 19.225 | 17.37 | 16.1065 | 7.673 | 96.2505 | 0.0306 | 328.4534 | 2.085 | 0.14 | 0.427 | 5 | 0.02 | 0.912 | 35
2026-08-02 11:00 | 19.35 | 17.115 | 15.953 | 7.629 | 95.437 | 0.0507 | 217.4088 | 1.96 | 0.11 | 0.4885 | 4.5 | 0.015 | 0.912 | 35
2026-08-02 12:00 | 19.17 | 16.845 | 15.9915 | 8.025 | 100.428 | 0.0823 | 254.4792 | 0.85 | 0.11 | 0.1015 | 4 | 0.02 | 0.913 | 35
2026-08-02 13:00 | 18.93 | 16.535 | 16.0555 | 8.19 | 102.718 | 0.0353 | 293.5549 | 0.65 | 0.105 | 0.5215 | 5 | 0.02 | 0.913 | 35
2026-08-02 14:00 | 18.94 | 16.705 | 16.0215 | 8.2545 | 103.488 | 0.03285 | 291.4636 | 0.31 | 0.095 | 0.304 | 4 | 0.02 | 0.914 | 35
2026-08-02 15:00 | 18.69 | 16.435 | 15.953 | 8.012 | 100.3705 | 0.03605 | 224.714 | 1.455 | 0.115 | 0.211 | 5 | 0.02 | 0.912 | 35
2026-08-02 16:00 | 18.54 | 16.31 | 15.94 | 7.8375 | 98.189 | 0.0421 | 218.3542 | 1.855 | 0.11 | 0.4565 | 4 | 0.02 | 0.912 | 35
2026-08-02 17:00 | 18.26 | 16.325 | 15.791 | 7.9645 | 99.5245 | 0.0463 | 206.6086 | 0.87 | 0.14 | 0.64 | 5 | 0.02 | 0.912 | 35
2026-08-02 18:00 | 17.635 | 16.32 | 15.7865 | 8.044 | 100.537 | 0.05035 | 237.6056 | 0.745 | 0.18 | 0.235 | 4 | 0.025 | 0.912 | 35
2026-08-02 19:00 | 17.36 | 16.255 | 15.551 | 7.68 | 95.5085 | 0.0909 | 247.8042 | 1.565 | 0.2 | 0.195 | 5 | 0.02 | 0.913 | 35
2026-08-02 20:00 | 17.52 | 16.15 | 15.3795 | 7.611 | 94.307 | 0.05135 | 257.4013 | 1.03 | 0.18 | 0.307 | 4.5 | 0.02 | 0.912 | 35
2026-08-02 21:00 | 17.445 | 15.995 | 15.148 | 7.531 | 92.8735 | 0.038 | 260.7244 | 1.22 | 0.085 | 0.7405 | 5 | 0.01 | 0.913 | 35
2026-08-02 22:00 | 17.225 | 15.9 | 15.0835 | 7.4995 | 92.3655 | 0.0559 | 234.397 | 0.935 | 0.06 | 0.278 | 4.5 | 0.01 | 0.912 | 35
2026-08-02 23:00 | 17.17 | 16.015 | 14.882 | 7.5375 | 92.4975 | 0.10395 | 265.2795 | 0.875 | 0.075 | 0.116 | 5 | 0.02 | 0.913 | 35
2026-08-03 | 17.53 | 16.115 | 14.9505 | 7.714 | 94.833 | 0.06265 | 278.1137 | 1.16 | 0.055 | 0.1865 | 4 | 0.02 | 0.912 | 35
2026-08-03 01:00 | 17.745 | 15.87 | 14.8515 | 7.5245 | 92.353 | 0.04025 | 260.8963 | 0.8 | 0.045 | 0.582 | 4.5 | 0.02 | 0.914 | 35
2026-08-03 02:00 | 17.58 | 15.755 | 14.7955 | 7.503 | 92.0535 | 0.03395 | 203.6865 | 0.855 | 0.045 | 0.4015 | 4.5 | 0.02 | 0.912 | 35
2026-08-03 03:00 | 17.685 | 15.695 | 14.843 | 7.5975 | 93.3775 | 0.0246 | 187.1567 | 1.32 | 0.04 | 0.826 | 4.5 | 0.02 | 0.912 | 35
2026-08-03 04:00 | 17.635 | 15.81 | 14.9805 | 7.6325 | 94.1325 | 0.05175 | 152.6646 | 1.05 | 0.045 | 0.471 | 4.5 | 0.015 | 0.913 | 35
2026-08-03 05:00 | 17.705 | 16.015 | 15.1655 | 7.6745 | 95.0495 | 0.08265 | 144.7864 | 1.1 | 0.065 | 0.1075 | 5 | 0.015 | 0.912 | 35
2026-08-03 06:00 | 17.785 | 16.09 | 15.307 | 7.6925 | 95.5985 | 0.0819 | 141.1768 | 1.425 | 0.18 | 0.1 | 4.5 | 0.02 | 0.912 | 35
2026-08-03 07:00 | 17.58 | 16.065 | 15.105 | 7.452 | 92.295 | 0.0714 | 137.8823 | 0.935 | 0.24 | 0.273 | 4.5 | 0.03 | 0.912 | 35
2026-08-03 08:00 | 17.12 | 16.555 | 14.7955 | 7.351 | 90.5445 | 0.0527 | 231.7614 | 0.85 | 0.27 | 0.4975 | 5 | 0.03 | 0.912 | 35
2026-08-03 09:00 | 17.185 | 16.38 | 14.7825 | 7.272 | 89.5945 | 0.0737 | 285.4476 | 0.94 | 0.255 | 0.095 | 5 | 0.03 | 0.913 | 35
2026-08-03 10:00 | 16.9 | 16.08 | 15.015 | 7.2385 | 89.651 | 0.0776 | 273.616 | 0.985 | 0.22 | 0.1205 | 4.5 | 0.03 | 0.912 | 35
2026-08-03 11:00 | 16.72 | 15.89 | 14.718 | 7.151 | 89.448 | 0.1526 | 253.7917 | 1.32 | 0.195 | 0.074 | 4 | 0.04 | 0.913 | 35
2026-08-03 12:00 | 16.54 | 15.85 | 14.5065 | 7.165 | 87.9685 | 0.14195 | 260.5812 | 1.165 | 0.135 | 0.078 | 4.5 | 0.03 | 0.913 | 35
2026-08-03 13:00 | 16.495 | 15.555 | 14.29 | 7.234 | 88.415 | 0.11055 | 256.5419 | 1.17 | 0.115 | 0.185 | 5 | 0.03 | 0.912 | 35
2026-08-03 14:00 | 16.45 | 15.3 | 14.3855 | 7.316 | 89.591 | 0.0942 | 256.9143 | 1.24 | 0.16 | 0.2245 | 4.5 | 0.03 | 0.914 | 35
2026-08-03 15:00 | 16.195 | 15.58 | 14.342 | 7.2655 | 88.9385 | 0.06875 | 278.8013 | 1.17 | 0.19 | 0.1585 | 5 | 0.035 | 0.912 | 35
2026-08-03 16:00 | 16.01 | 15.74 | 14.0865 | 7.2735 | 88.6475 | 0.02915 | 330.6306 | 1.39 | 0.185 | 0.7265 | 4.5 | 0.03 | 0.913 | 35
2026-08-03 17:00 | 15.965 | 15.785 | 13.564 | 7.3465 | 88.5735 | 0.05545 | 63.3978 | 1.715 | 0.185 | 0.306 | 4.5 | 0.03 | 0.912 | 35
2026-08-03 18:00 | 15.885 | 15.615 | 13.529 | 7.3845 | 88.977 | 0.03975 | 102.8173 | 0.9 | 0.195 | 0.3695 | 4 | 0.03 | 0.912 | 35
2026-08-03 19:00 | 15.855 | 14.87 | 13.2535 | 7.3715 | 88.2845 | 0.0287 | 255.7111 | 0.345 | 0.125 | 0.835 | 4.5 | 0.025 | 0.914 | 35
2026-08-03 20:00 | 16.115 | 14.76 | 13.254 | 7.236 | 86.553 | 0.03335 | 350.4549 | 1.345 | 0.215 | 0.679 | 4 | 0.03 | 0.913 | 35
2026-08-03 21:00 | 16.555 | 14.15 | 13.315 | 7.2795 | 87.0475 | 0.03555 | 269.2042 | 1.445 | 0.25 | 0.5405 | 4 | 0.03 | 0.912 | 35
2026-08-03 22:00 | 15.785 | 14 | 13.3545 | 7.2635 | 86.815 | 0.06105 | 264.1335 | 1.51 | 0.215 | 0.185 | 5 | 0.03 | 0.912 | 35
2026-08-03 23:00 | 15.665 | 15.1 | 13.254 | 7.2185 | 85.996 | 0.058 | 263.9903 | 1.635 | 0.155 | 0.223 | 5 | 0.03 | 0.913 | 35
2026-08-04 | 15.81 | 15.32 | 13.14 | 7.251 | 86.069 | 0.0545 | 336.9045 | 0.99 | 0.08 | 0.1555 | 4 | 0.02 | 0.912 | 35
2026-08-04 01:00 | 15.85 | 15.08 | 12.9775 | 7.25 | 85.7195 | 0.0534 | 335.0944 | 0.875 | 0.035 | 0.272 | 4.5 | 0.01 | 0.912 | 35
2026-08-04 02:00 | 16.455 | 15.36 | 12.819 | 7.4335 | 87.534 | 0.0495 | 28.2755 | 0.83 | 0.03 | 0.1935 | 4.5 | 0.01 | 0.912 | 35
2026-08-04 03:00 | 16.74 | 15.605 | 13.131 | 7.4055 | 87.711 | 0.03885 | 8.5604 | 0.565 | 0.03 | 0.5375 | 4.5 | 0.01 | 0.914 | 35
2026-08-04 04:00 | 16.595 | 15.5 | 13.363 | 7.4825 | 89.01 | 0.0611 | 54.8894 | 0.82 | 0.06 | 0.1815 | 4.5 | 0.02 | 0.912 | 35
2026-08-04 05:00 | 16.335 | 15.3 | 13.5595 | 7.551 | 90.1525 | 0.0847 | 77.2061 | 0.775 | 0.095 | 0.2495 | 4.5 | 0.02 | 0.912 | 35
2026-08-04 06:00 | 16.05 | 15.005 | 13.302 | 7.3815 | 87.632 | 0.0904 | 83.2794 | 0.905 | 0.115 | 0.128 | 4.5 | 0.025 | 0.912 | 35
2026-08-04 07:00 | 15.765 | 14.675 | 12.8545 | 7.3365 | 86.245 | 0.04855 | 88.0063 | 1.095 | 0.145 | 0.2455 | 3.5 | 0.03 | 0.912 | 35
2026-08-04 08:00 | 15.795 | 14.445 | 12.8105 | 7.3175 | 85.8905 | 0.02875 | 18.6158 | 1.23 | 0.125 | 0.421 | 4.5 | 0.03 | 0.912 | 35
2026-08-04 09:00 | 16.12 | 13.9 | 12.9025 | 7.145 | 83.982 | 0.0267 | 342.1184 | 1.115 | 0.16 | 0.435 | 4.5 | 0.035 | 0.913 | 35
2026-08-04 10:00 | 16.795 | 13.63 | 12.7795 | 7.149 | 83.7635 | 0.0387 | 266.454 | 1.195 | 0.125 | 0.383 | 4.5 | 0.03 | 0.912 | 35
2026-08-04 11:00 | 16.635 | 14.21 | 12.559 | 7.251 | 84.5445 | 0.0455 | 247.4605 | 1.74 | 0.075 | 0.304 | 5 | 0.025 | 0.912 | 35
2026-08-04 12:00 | 16.73 | 14.195 | 12.329 | 7.765 | 90.133 | 0.02355 | 12.0841 | 0.985 | 0.03 | 0.703 | 4 | 0.01 | 0.912 | 35
2026-08-04 13:00 | 16.96 | 14.055 | 12.112 | 7.5445 | 87.1935 | 0.04115 | 309.2593 | 1.12 | 0.035 | 0.755 | 5 | 0.015 | 0.912 | 35
2026-08-04 14:00 | 17.065 | 13.785 | 11.832 | 7.6355 | 87.746 | 0.116 | 243.4498 | 1.31 | 0.05 | 0.178 | 4.5 | 0.02 | 0.912 | 35
2026-08-04 15:00 | 17.52 | 13.23 | 11.792 | 7.5355 | 86.5305 | 0.0713 | 259.2348 | 1.22 | 0.06 | 0.172 | 5 | 0.02 | 0.912 | 35
2026-08-04 16:00 | 17.2 | 13.105 | 11.8715 | 7.586 | 87.276 | 0.0631 | 160.2276 | 1.055 | 0.085 | 0.2645 | 3.5 | 0.02 | 0.913 | 35
2026-08-04 17:00 | 17.25 | 13.165 | 11.7155 | 7.591 | 87.028 | 0.0908 | 163.4935 | 1.445 | 0.085 | 0.1155 | 4 | 0.015 | 0.913 | 35
2026-08-04 18:00 | 17.135 | 12.645 | 11.439 | 7.678 | 87.513 | 0.05865 | 126.9102 | 1.685 | 0.075 | 0.1165 | 4.5 | 0.01 | 0.913 | 35
2026-08-04 19:00 | 17.095 | 12.635 | 11.286 | 7.6785 | 87.19 | 0.06605 | 87.3761 | 0.345 | 0.045 | 0.1465 | 4 | 0.01 | 0.912 | 35
2026-08-04 20:00 | 16.9 | 12.52 | 11.125 | 7.6545 | 86.56 | 0.06725 | 62.1373 | 1.59 | 0.115 | 0.197 | 5 | 0.015 | 0.912 | 35
2026-08-04 21:00 | 16.95 | 12.25 | 11.134 | 7.6555 | 86.5265 | 0.0325 | 58.6709 | 1.135 | 0.13 | 0.434 | 5 | 0.01 | 0.914 | 35
2026-08-04 22:00 | 17.095 | 12.305 | 11.098 | 7.56 | 85.3735 | 0.0281 | 16.0662 | 1.3 | 0.065 | 0.809 | 4.5 | 0.005 | 0.914 | 35
2026-08-04 23:00 | 16.82 | 12.545 | 11.0665 | 7.4815 | 84.445 | 0.0456 | 339.5061 | 0.51 | 0.03 | 0.183 | 5 | 0 | 0.914 | 35
2026-08-05 | 16.68 | 12.53 | 11.062 | 7.4885 | 84.514 | 0.0345 | 247.5178 | 1.185 | 0.03 | 0.6785 | 4.5 | 0.01 | 0.913 | 35
2026-08-05 01:00 | 16.52 | 12.78 | 11.08 | 7.473 | 84.388 | 0.0717 | 248.2913 | 1.575 | 0.02 | 0.1135 | 4 | 0.01 | 0.912 | 35
2026-08-05 02:00 | 16.245 | 12.765 | 11.1835 | 7.535 | 85.2765 | 0.0339 | 209.1582 | 0.745 | 0.03 | 0.281 | 4.5 | 0.01 | 0.913 | 35
2026-08-05 03:00 | 16.13 | 12.895 | 11.3045 | 7.632 | 86.5755 | 0.05355 | 169.395 | 1.15 | 0.03 | 0.1755 | 4.5 | 0.01 | 0.912 | 35
2026-08-05 04:00 | 16.185 | 12.845 | 11.631 | 7.708 | 88.027 | 0.06525 | 126.681 | 1.185 | 0.015 | 0.2925 | 4.5 | 0.01 | 0.913 | 35
2026-08-05 05:00 | 16.08 | 12.995 | 11.8985 | 7.647 | 87.786 | 0.10635 | 105.768 | 0.79 | 0.01 | 0.062 | 5 | 0.01 | 0.913 | 35
2026-08-05 06:00 | 16.08 | 13.215 | 12.05 | 7.55 | 86.912 | 0.1549 | 124.0167 | 1.44 | 0.02 | 0.1035 | 4 | 0.01 | 0.912 | 35
2026-08-05 07:00 | 15.99 | 13.44 | 12.4225 | 7.4665 | 86.579 | 0.15 | 123.5011 | 1.02 | 0.04 | 0.0345 | 4.5 | 0.01 | 0.913 | 35
2026-08-05 08:00 | 16.115 | 13.74 | 12.6565 | 7.574 | 88.236 | 0.12455 | 135.9342 | 0.74 | 0.05 | 0.1165 | 4.5 | 0.01 | 0.912 | 35
2026-08-05 09:00 | 16.225 | 13.64 | 12.8145 | 7.685 | 89.822 | 0.07625 | 117.9434 | 1.02 | 0.06 | 0.162 | 5 | 0.01 | 0.913 | 35
2026-08-05 10:00 | 16.07 | 13.73 | 12.784 | 7.6115 | 88.9025 | 0.0754 | 108.0885 | 0.765 | 0.05 | 0.0715 | 4.5 | 0.01 | 0.912 | 35
2026-08-05 11:00 | 16.335 | 14.14 | 12.6165 | 7.4835 | 87.1035 | 0.0533 | 95.5407 | 0.92 | 0.055 | 0.3685 | 4.5 | 0.01 | 0.912 | 35
2026-08-05 12:00 | 17.1 | 14.155 | 12.493 | 7.556 | 87.7605 | 0.049 | 31.3408 | 1.2 | 0.06 | 0.306 | 4.5 | 0.01 | 0.912 | 35
2026-08-05 13:00 | 17.515 | 14.34 | 12.347 | 7.683 | 88.9885 | 0.0325 | 54.2591 | 1.085 | 0.06 | 0.5895 | 5 | 0.01 | 0.912 | 35
2026-08-05 14:00 | 17.48 | 14.405 | 12.577 | 7.707 | 89.7115 | 0.02685 | 71.0181 | 1.385 | 0.08 | 0.837 | 5 | 0.01 | 0.912 | 35
2026-08-05 15:00 | 17.735 | 14.19 | 12.462 | 7.6465 | 88.8515 | 0.0397 | 96.4574 | 0.705 | 0.075 | 0.5685 | 4.5 | 0.01 | 0.912 | 35
2026-08-05 16:00 | 17.78 | 13.765 | 12.506 | 7.618 | 88.6155 | 0.04985 | 108.1171 | 1.24 | 0.075 | 0.319 | 5 | 0.01 | 0.912 | 35
2026-08-05 17:00 | 17.72 | 13.945 | 12.74 | 7.69 | 89.8985 | 0.0618 | 98.7493 | 0.785 | 0.07 | 0.117 | 4.5 | 0.01 | 0.914 | 35
2026-08-05 18:00 | 17.745 | 14.24 | 12.8545 | 7.701 | 90.26 | 0.0932 | 83.1648 | 0.475 | 0.055 | 0.1085 | 4.5 | 0.01 | 0.912 | 35
2026-08-05 19:00 | 17.54 | 13.485 | 12.956 | 7.859 | 92.28 | 0.1323 | 91.9884 | 0.92 | 0.075 | 0.089 | 4.5 | 0.01 | 0.912 | 35
2026-08-05 20:00 | 17.48 | 14.035 | 13.162 | 8.091 | 95.4045 | 0.1551 | 112.0705 | 1.375 | 0.115 | 0.058 | 4 | 0.01 | 0.912 | 35
2026-08-05 21:00 | 17.525 | 13.775 | 13.363 | 8.1915 | 96.959 | 0.13155 | 109.2344 | 2.285 | 0.13 | 0.177 | 4 | 0.01 | 0.912 | 35
2026-08-05 22:00 | 17.605 | 14.45 | 13.394 | 8.2295 | 97.445 | 0.11685 | 109.0912 | 1.085 | 0.115 | 0.0995 | 3.5 | 0.01 | 0.912 | 35
2026-08-05 23:00 | 17.59 | 14.105 | 13.0915 | 8.0055 | 94.2145 | 0.09765 | 128.1993 | 1.39 | 0.085 | 0.0955 | 4.5 | 0.01 | 0.912 | 35
2026-08-06 | 17.49 | 14.24 | 12.8895 | 7.901 | 92.6005 | 0.05115 | 105.281 | 1.58 | 0.05 | 0.3495 | 4 | 0.01 | 0.912 | 35
2026-08-06 01:00 | 17.55 | 14.315 | 13.1835 | 8.0865 | 95.3785 | 0.04635 | 83.4513 | 0.36 | 0.055 | 0.1885 | 5 | 0.01 | 0.912 | 35
2026-08-06 02:00 | 17.68 | 14.455 | 13.087 | 7.882 | 92.7915 | 0.0505 | 80.9303 | 1.47 | 0.075 | 0.236 | 5 | 0.01 | 0.912 | 35
2026-08-06 03:00 | 17.62 | 14.98 | 13.232 | 7.953 | 93.9175 | 0.0371 | 86.3734 | 1.12 | 0.045 | 0.2585 | 5 | 0.01 | 0.912 | 35
2026-08-06 04:00 | 17.54 | 14.85 | 13.385 | 8.0495 | 95.351 | 0.0621 | 85.5712 | 0.98 | 0.025 | 0.268 | 5 | 0.01 | 0.912 | 35
2026-08-06 05:00 | 17.725 | 15.105 | 13.4335 | 8.004 | 94.9 | 0.072 | 126.1653 | 1.215 | 0.03 | 0.1825 | 5 | 0.01 | 0.912 | 35
2026-08-06 06:00 | 17.99 | 15.34 | 13.3415 | 7.8565 | 92.9555 | 0.11455 | 115.0213 | 1.065 | 0.045 | 0.1035 | 5 | 0.01 | 0.912 | 35
2026-08-06 07:00 | 17.915 | 15.24 | 13.3635 | 7.9505 | 94.0835 | 0.15435 | 120.7795 | 1.22 | 0.07 | 0.1 | 4 | 0.01 | 0.912 | 35
2026-08-06 08:00 | 17.96 | 15.355 | 13.6555 | 8.095 | 96.3685 | 0.1604 | 117.6282 | 0.61 | 0.09 | 0.119 | 4 | 0.01 | 0.912 | 35
2026-08-06 09:00 | 18.17 | 15.455 | 13.682 | 8.0325 | 95.677 | 0.1505 | 122.4411 | 1.085 | 0.105 | 0.0765 | 4.5 | 0.01 | 0.912 | 35
2026-08-06 10:00 | 18.245 | 15.53 | 13.232 | 7.7405 | 91.357 | 0.1303 | 121.6962 | 0.725 | 0.13 | 0.0985 | 5 | 0.01 | 0.912 | 35
2026-08-06 11:00 | 18.535 | 15.515 | 13.6125 | 7.994 | 95.08 | 0.0944 | 118.8028 | 1.75 | 0.09 | 0.1525 | 5 | 0.01 | 0.912 | 35
2026-08-06 12:00 | 18.82 | 15.55 | 13.765 | 8.1305 | 97.0205 | 0.05565 | 87.6339 | 1.385 | 0.07 | 0.3785 | 4.5 | 0.01 | 0.912 | 35
2026-08-06 13:00 | 18.95 | 15.66 | 13.791 | 8.212 | 98.058 | 0.04605 | 52.1392 | 1.43 | 0.085 | 0.41 | 4.5 | 0.015 | 0.912 | 35
2026-08-06 14:00 | 19.055 | 15.62 | 13.498 | 7.9445 | 94.358 | 0.02655 | 307.4831 | 1.305 | 0.075 | 0.482 | 4.5 | 0.01 | 0.912 | 35
2026-08-06 15:00 | 18.865 | 15.7 | 13.634 | 8.071 | 96.1385 | 0.02275 | 39.4195 | 1.67 | 0.055 | 1.062 | 4.5 | 0.01 | 0.912 | 35
2026-08-06 16:00 | 19.265 | 15.785 | 13.599 | 8.0745 | 96.1335 | 0.025 | 23.7151 | 1.355 | 0.045 | 0.893 | 5 | 0.01 | 0.912 | 35
2026-08-06 17:00 | 19.06 | 15.78 | 13.8035 | 8.3445 | 99.792 | 0.02245 | 75.745 | 1.755 | 0.06 | 0.982 | 4.5 | 0.01 | 0.912 | 35
2026-08-06 18:00 | 18.625 | 15.745 | 13.8345 | 8.351 | 99.927 | 0.0344 | 95.2542 | 1.13 | 0.07 | 0.2915 | 5 | 0.01 | 0.912 | 35
2026-08-06 19:00 | 18.68 | 15.91 | 13.921 | 8.3245 | 99.768 | 0.0313 | 64.6869 | 0.975 | 0.08 | 0.1015 | 4 | 0.01 | 0.912 | 35
2026-08-06 20:00 | 18.085 | 15.98 | 13.952 | 8.3125 | 99.6885 | 0.04725 | 59.5303 | 1.35 | 0.055 | 0.261 | 4.5 | 0.01 | 0.912 | 35
2026-08-06 21:00 | 18.36 | 15.485 | 13.7995 | 8.1425 | 97.3125 | 0.04705 | 105.4242 | 0.62 | 0.085 | 0.161 | 5 | 0.01 | 0.912 | 35
2026-08-06 22:00 | 18.385 | 15.725 | 13.643 | 7.9545 | 94.7495 | 0.071 | 130.8922 | 1.09 | 0.065 | 0.1045 | 5 | 0.01 | 0.912 | 35
2026-08-06 23:00 | 18.3 | 15.825 | 13.686 | 7.7085 | 91.8885 | 0.079 | 127.5977 | 0.63 | 0.075 | 0.1515 | 5 | 0.01 | 0.912 | 35
2026-08-07 | 18.25 | 15.81 | 13.599 | 7.8115 | 92.9675 | 0.0606 | 115.5369 | 1.56 | 0.035 | 0.2165 | 4 | 0 | 0.912 | 35
2026-08-07 01:00 | 18.135 | 15.835 | 13.4765 | 7.4875 | 88.9165 | 0.0217 | 126.0507 | 0.62 | 0.03 | 0.492 | 5 | 0 | 0.912 | 35
2026-08-07 02:00 | 18.21 | 15.955 | 13.3415 | 7.387 | 87.5055 | 0.0203 | 146.448 | 1.73 | 0.035 | 0.529 | 4.5 | 0.005 | 0.912 | 35
2026-08-07 03:00 | 18.24 | 15.85 | 13.634 | 7.7085 | 91.886 | 0.0313 | 103.9918 | 2.27 | 0.025 | 0.62 | 4.5 | 0.005 | 0.913 | 35
2026-08-07 04:00 | 18.43 | 15.875 | 13.6775 | 7.578 | 89.758 | 0.03455 | 134.9029 | 1.18 | 0.03 | 0.2765 | 4.5 | 0.01 | 0.912 | 35
2026-08-07 05:00 | 18.86 | 15.865 | 13.6035 | 7.771 | 92.539 | 0.06105 | 133.9289 | 1.25 | 0.02 | 0.2105 | 5 | 0.01 | 0.912 | 35
2026-08-07 06:00 | 18.95 | 15.89 | 13.9475 | 7.9295 | 95.0555 | 0.0686 | 125.3918 | 0.61 | 0.015 | 0.202 | 4.5 | 0.01 | 0.912 | 35
2026-08-07 07:00 | 18.825 | 15.905 | 14.03 | 8.0405 | 96.5435 | 0.0522 | 115.3651 | 0.425 | 0.015 | 0.129 | 4.5 | 0.01 | 0.912 | 35
2026-08-07 08:00 | 18.925 | 16.145 | 13.8645 | 8.0045 | 95.8025 | 0.0781 | 125.5064 | 0.55 | 0.02 | 0.0915 | 4.5 | 0.01 | 0.912 | 35
2026-08-07 09:00 | 18.905 | 16.23 | 13.8955 | 8.022 | 96.068 | 0.1009 | 121.3525 | 0.93 | 0.035 | 0.11 | 4 | 0.005 | 0.912 | 35
2026-08-07 10:00 | 19.36 | 16.065 | 13.5945 | 7.79 | 92.719 | 0.11045 | 114.9926 | 0.47 | 0.035 | 0.072 | 4.5 | 0.005 | 0.912 | 35
2026-08-07 11:00 | 19.09 | 16.01 | 13.481 | 7.572 | 89.919 | 0.086 | 95.4834 | 2.335 | 0.055 | 0.1515 | 4.5 | 0.01 | 0.912 | 35
2026-08-07 12:00 | 19.185 | 16.115 | 13.6865 | 7.6235 | 90.927 | 0.0605 | 81.36 | 1.44 | 0.045 | 0.1895 | 4.5 | 0.01 | 0.912 | 35
2026-08-07 13:00 | 19.46 | 16.18 | 13.8125 | 7.9595 | 95.1875 | 0.05025 | 35.2942 | 0.84 | 0.05 | 0.3455 | 4.5 | 0.01 | 0.912 | 35
2026-08-07 14:00 | 19.785 | 16.3 | 13.743 | 7.9955 | 95.526 | 0.0292 | 341.9985 | 0.75 | 0.04 | 0.205 | 4 | 0.01 | 0.912 | 35
2026-08-07 15:00 | 20.225 | 16.345 | 14.0215 | 8.0835 | 97.165 | 0.0196 | 25.3247 | 1.405 | 0.05 | 0.8855 | 4.5 | 0.01 | 0.912 | 35
2026-08-07 16:00 | 20.715 | 16.275 | 14.0645 | 8.2495 | 99.298 | 0.02855 | 175.8694 | 0.8 | 0.045 | 0.22 | 4.5 | 0.01 | 0.912 | 35
2026-08-07 17:00 | 20.605 | 16.345 | 14.056 | 8.227 | 99.0475 | 0.03945 | 154.3548 | 1.265 | 0.04 | 0.737 | 5 | 0.01 | 0.912 | 35
2026-08-07 18:00 | 20.52 | 16.37 | 14.147 | 8.342 | 100.615 | 0.05595 | 124.2745 | 0.735 | 0.03 | 0.1805 | 4 | 0.01 | 0.912 | 35
2026-08-07 19:00 | 20.38 | 16.255 | 14.112 | 8.2515 | 99.447 | 0.0554 | 106.0258 | 1.555 | 0.035 | 0.1195 | 4 | 0.01 | 0.912 | 35
2026-08-07 20:00 | 20.05 | 16.19 | 13.9865 | 8.0995 | 97.3415 | 0.0671 | 106.341 | 0.82 | 0.04 | 0.281 | 4.5 | 0.01 | 0.912 | 35
2026-08-07 21:00 | 20 | 16.3 | 14.156 | 8.183 | 98.6625 | 0.08265 | 126.681 | 0.99 | 0.045 | 0.0705 | 5 | 0.01 | 0.912 | 35
2026-08-07 22:00 | 19.86 | 16.155 | 14.16 | 8.0385 | 96.923 | 0.08535 | 111.5549 | 0.7 | 0.06 | 0.257 | 5 | 0.01 | 0.912 | 35
2026-08-07 23:00 | 19.635 | 16.295 | 14.29 | 8.012 | 96.8715 | 0.0778 | 108.4609 | 1.675 | 0.08 | 0.17 | 5 | 0.01 | 0.912 | 35
2026-08-08 | 19.59 | 16.33 | 14.5495 | 8.308 | 101.014 | 0.0758 | 107.4296 | 0.595 | 0.075 | 0.216 | 4.5 | 0.01 | 0.912 | 35
2026-08-08 01:00 | 19.535 | 16.33 | 13.8075 | 7.311 | 87.6475 | 0.06125 | 65.7756 | 1.155 | 0.03 | 0.2755 | 5 | 0 | 0.912 | 35
2026-08-08 02:00 | 19.835 | 16.41 | 13.394 | 7.085 | 84.238 | 0.0628 | 19.6238 | 2.275 | 0.03 | 0.17 | 4.5 | 0 | 0.912 | 35
2026-08-08 03:00 | 19.86 | 16.425 | 13.773 | 7.5195 | 90.1605 | 0.0323 | 348.5928 | 0.93 | 0.035 | 0.614 | 4.5 | 0 | 0.912 | 35
2026-08-08 04:00 | 19.735 | 16.195 | 13.73 | 7.4665 | 89.444 | 0.0456 | 228.8393 | 0.595 | 0.08 | 0.3485 | 4 | 0.015 | 0.912 | 35
2026-08-08 05:00 | 19.76 | 16.4 | 13.7735 | 7.45 | 89.3415 | 0.0615 | 253.0468 | 0.745 | 0.05 | 0.075 | 5 | 0.01 | 0.912 | 35
2026-08-08 06:00 | 19.655 | 16.52 | 13.7905 | 7.3825 | 88.587 | 0.04245 | 220.2163 | 1.6 | 0.025 | 0.5075 | 5 | 0.01 | 0.912 | 35
2026-08-08 07:00 | 19.54 | 16.275 | 14.0255 | 7.6315 | 91.974 | 0.03535 | 168.9653 | 1.095 | 0.03 | 0.2345 | 4 | 0.01 | 0.912 | 35
2026-08-08 08:00 | 19.64 | 16.385 | 13.9735 | 7.6095 | 91.576 | 0.05865 | 109.0625 | 0.465 | 0.02 | 0.2475 | 5 | 0.01 | 0.912 | 35
2026-08-08 09:00 | 19.72 | 15.925 | 14.2035 | 8.1135 | 96.867 | 0.0762 | 106.4269 | 1.405 | 0.025 | 0.2005 | 4 | 0.01 | 0.912 | 35
2026-08-08 10:00 | 19.67 | 16.09 | 14.0905 | 7.718 | 94.474 | 0.08275 | 93.3921 | 0.93 | 0.03 | 0.163 | 4.5 | 0.01 | 0.912 | 35
2026-08-08 11:00 | 19.8 | 16.23 | 14.0475 | 7.6865 | 92.6715 | 0.0587 | 140.2314 | 0.29 | 0.04 | 0.2865 | 4.5 | 0.01 | 0.912 | 35
2026-08-08 12:00 | 20.745 | 16.28 | 14.0475 | 7.638 | 92.1115 | 0.0753 | 123.9881 | 1.98 | 0.1 | 0.154 | 5 | 0.01 | 0.912 | 35
2026-08-08 13:00 | 21.18 | 16.26 | 14.017 | 7.62 | 91.8435 | 0.0485 | 127.6263 | 1.005 | 0.135 | 0.2065 | 5 | 0.02 | 0.912 | 35
2026-08-08 14:00 | 21.39 | 16.49 | 14.095 | 7.7885 | 94.072 | 0.0265 | 115.6802 | 1.075 | 0.16 | 0.755 | 4.5 | 0.02 | 0.912 | 35
2026-08-08 15:00 | 21.405 | 16.545 | 14.16 | 8.032 | 97.203 | 0.0234 | 147.9377 | 2 | 0.14 | 0.9075 | 5 | 0.02 | 0.912 | 35
2026-08-08 16:00 | 21.38 | 16.485 | 14.3505 | 8.3195 | 101.1385 | 0.0201 | 294.7295 | 2.15 | 0.125 | 1.007 | 4 | 0.015 | 0.912 | 35
2026-08-08 17:00 | 21.135 | 16.47 | 14.4285 | 8.307 | 101.196 | 0.0241 | 174.1219 | 2.65 | 0.085 | 0.601 | 4 | 0.015 | 0.912 | 35
2026-08-08 18:00 | 20.795 | 16.705 | 14.2425 | 8.1535 | 98.9405 | 0.0361 | 197.5558 | 2.69 | 0.055 | 0.4335 | 3.5 | 0.01 | 0.912 | 35
2026-08-08 19:00 | 20.61 | 16.855 | 14.0865 | 7.854 | 95.0215 | 0.02005 | 260.4953 | 0.615 | 0.02 | 0.443 | 4.5 | 0.01 | 0.912 | 35
2026-08-08 20:00 | 20.79 | 16.75 | 14.4805 | 8.2585 | 100.7125 | 0.02875 | 245.8275 | 0.815 | 0.02 | 0.2655 | 4 | 0.01 | 0.912 | 35
2026-08-08 21:00 | 21.255 | 16.68 | 14.765 | 8.266 | 101.3705 | 0.0294 | 120.579 | 1.155 | 0.04 | 0.716 | 4.5 | 0.01 | 0.912 | 35
2026-08-08 22:00 | 21.06 | 16.62 | 14.9635 | 8.4265 | 103.7155 | 0.05675 | 94.624 | 1.16 | 0.08 | 0.1475 | 4.5 | 0.01 | 0.912 | 35
2026-08-08 23:00 | 21.325 | 16.72 | 14.2765 | 7.741 | 94.0175 | 0.08955 | 115.0213 | 0.985 | 0.095 | 0.15 | 4.5 | 0.01 | 0.912 | 35
2026-08-09 | 21.42 | 16.78 | 14.021 | 7.582 | 91.598 | 0.09 | 119.3185 | 1.22 | 0.1 | 0.079 | 4.5 | 0.01 | 0.912 | 35
2026-08-09 01:00 | 21.225 | 16.755 | 14.2335 | 7.7955 | 94.5615 | 0.0635 | 88.5793 | 0.98 | 0.13 | 0.2165 | 5 | 0.01 | 0.912 | 35
2026-08-09 02:00 | 21.635 | 17.09 | 13.978 | 7.2155 | 87.085 | 0.04195 | 38.6747 | 2.075 | 0.07 | 0.4225 | 5 | 0.01 | 0.912 | 35
2026-08-09 03:00 | 21.57 | 17.095 | 13.895 | 7.07 | 85.208 | 0.0288 | 302.0061 | 1.52 | 0.03 | 0.6825 | 5 | 0 | 0.912 | 35
2026-08-09 04:00 | 21.315 | 16.44 | 14.095 | 7.419 | 89.7945 | 0.06065 | 258.2034 | 1.105 | 0.045 | 0.1 | 5 | 0.01 | 0.912 | 35
2026-08-09 05:00 | 21.385 | 16.23 | 14.26 | 7.577 | 92.033 | 0.07205 | 239.1812 | 1.305 | 0.025 | 0.0645 | 5 | 0.005 | 0.912 | 35
2026-08-09 06:00 | 21.295 | 16.5 | 13.9955 | 7.3025 | 88.168 | 0.05295 | 320.0882 | 1.515 | 0.02 | 0.524 | 5 | 0.005 | 0.912 | 35
2026-08-09 07:00 | 21.46 | 16.415 | 14.138 | 7.6905 | 93.1115 | 0.03365 | 42.6281 | 1.495 | 0.01 | 0.7635 | 4.5 | 0.005 | 0.912 | 35
2026-08-09 08:00 | 21.51 | 16.385 | 14.4845 | 7.8665 | 95.8875 | 0.02505 | 22.4833 | 1.07 | 0.01 | 0.7775 | 4.5 | 0 | 0.912 | 35
2026-08-09 09:00 | 21.565 | 16.815 | 14.5195 | 7.8925 | 96.3 | 0.0421 | 73.1094 | 1.085 | 0.01 | 0.197 | 5 | 0.01 | 0.912 | 35
2026-08-09 10:00 | 21.98 | 16.83 | 14.554 | 7.988 | 97.5625 | 0.0442 | 108.0885 | 1.025 | 0.035 | 0.2665 | 4.5 | 0.01 | 0.912 | 35
2026-08-09 11:00 | 22.285 | 16.88 | 14.5455 | 8.0725 | 98.591 | 0.0546 | 110.0079 | 0.75 | 0.035 | 0.332 | 4.5 | 0.01 | 0.912 | 35
2026-08-09 12:00 | 22.785 | 16.955 | 14.7525 | 8.262 | 101.328 | 0.0646 | 93.9651 | 1.01 | 0.135 | 0.38 | 4.5 | 0.02 | 0.912 | 35
2026-08-09 13:00 | 22.725 | 16.985 | 14.843 | 8.2295 | 101.1215 | 0.0553 | 93.4781 | 0.485 | 0.195 | 0.2605 | 4 | 0.02 | 0.912 | 35
2026-08-09 14:00 | 22.385 | 17.025 | 14.182 | 7.712 | 93.5385 | 0.03 | 319.2521 | 1.185 | 0.21 | 0.737 | 4 | 0.025 | 0.912 | 35
2026-08-09 15:00 | 21.93 | 16.98 | 14.203 | 7.855 | 95.3215 | 0.0457 | 279.5748 | 1.055 | 0.205 | 0.479 | 4.5 | 0.02 | 0.912 | 35
2026-08-09 16:00 | 21.72 | 16.64 | 14.0515 | 7.688 | 93.0445 | 0.10125 | 248.8929 | 2.895 | 0.165 | 0.304 | 4.5 | 0.02 | 0.912 | 35
2026-08-09 17:00 | 20.99 | 16.55 | 14.29 | 8.047 | 97.8265 | 0.0787 | 304.126 | 1.175 | 0.095 | 0.458 | 5 | 0.01 | 0.912 | 35
2026-08-09 18:00 | 20.92 | 16.69 | 14.056 | 7.912 | 95.717 | 0.0462 | 318.4213 | 1.13 | 0.065 | 0.2565 | 4 | 0.01 | 0.912 | 35
2026-08-09 19:00 | 20.88 | 15.935 | 14.16 | 7.94 | 96.221 | 0.0271 | 289.7734 | 1.51 | 0.04 | 0.7645 | 4.5 | 0.01 | 0.912 | 35
2026-08-09 20:00 | 20.915 | 16.305 | 14.277 | 7.932 | 96.31 | 0.0401 | 277.3975 | 0.31 | 0.025 | 0.3595 | 4.5 | 0.005 | 0.912 | 35
2026-08-09 21:00 | 20.77 | 15.955 | 14.2165 | 7.83 | 94.871 | 0.0247 | 29.1922 | 1.94 | 0.035 | 0.743 | 4.5 | 0.01 | 0.912 | 35
2026-08-09 22:00 | 20.75 | 15.95 | 14.0905 | 8.005 | 96.6915 | 0.0473 | 48.1285 | 0.985 | 0.04 | 0.304 | 4.5 | 0.01 | 0.912 | 35
2026-08-09 23:00 | 20.6 | 15.53 | 14.216 | 8.236 | 99.693 | 0.05015 | 105.5388 | 1.015 | 0.03 | 0.1875 | 4 | 0.01 | 0.912 | 35
2026-08-10 | 20.565 | 15.505 | 14.3765 | 8.265 | 100.3255 | 0.05445 | 141.3487 | 1.69 | 0.03 | 0.166 | 4 | 0.01 | 0.912 | 35
2026-08-10 01:00 | 20.645 | 15.65 | 14.2725 | 8.078 | 97.8235 | 0.0508 | 159.4828 | 1.155 | 0.03 | 0.5035 | 4.5 | 0 | 0.912 | 35
2026-08-10 02:00 | 20.79 | 15.765 | 13.6645 | 7.535 | 90.0895 | 0.0346 | 147.3074 | 0.795 | 0.055 | 0.417 | 5 | 0.005 | 0.912 | 35
2026-08-10 03:00 | 20.665 | 15.79 | 13.712 | 7.419 | 88.751 | 0.0192 | 29.6453 | 1.365 | 0.035 | 0.6645 | 4 | 0.005 | 0.912 | 35
2026-08-10 04:00 | 20.63 | 15.55 | 13.6515 | 7.2065 | 86.1065 | 0.0251 | 297.5656 | 1.16 | 0.055 | 0.9765 | 4.5 | 0.005 | 0.912 | 35
2026-08-10 05:00 | 20.57 | 15.285 | 13.708 | 7.166 | 85.709 | 0.04375 | 275.2203 | 0.605 | 0.06 | 0.1855 | 5 | 0.01 | 0.912 | 35
2026-08-10 06:00 | 19.88 | 15.41 | 13.608 | 7.096 | 84.664 | 0.11285 | 259.4066 | 1.015 | 0.06 | 0.162 | 4 | 0.01 | 0.912 | 35
2026-08-10 07:00 | 19.865 | 15.9 | 13.4505 | 7.2675 | 86.421 | 0.05205 | 279.7466 | 1.17 | 0.065 | 0.451 | 4.5 | 0.01 | 0.912 | 35
2026-08-10 08:00 | 19.815 | 16.27 | 13.4335 | 7.268 | 86.433 | 0.03085 | 275.3349 | 1.53 | 0.045 | 0.5345 | 5 | 0.01 | 0.912 | 35
2026-08-10 09:00 | 19.99 | 16.055 | 13.947 | 7.578 | 91.0805 | 0.0306 | 322.2654 | 1.665 | 0.03 | 0.656 | 4.5 | 0.01 | 0.912 | 35
2026-08-10 10:00 | 20.2 | 15.745 | 14.1685 | 7.729 | 93.3155 | 0.0261 | 266.2535 | 1.495 | 0.02 | 0.818 | 4.5 | 0.01 | 0.912 | 35
2026-08-10 11:00 | 20.565 | 15.57 | 14.2985 | 7.819 | 94.669 | 0.0208 | 158.5661 | 0.61 | 0.02 | 0.742 | 4 | 0.01 | 0.912 | 35
2026-08-10 12:00 | 20.965 | 15.44 | 14.2555 | 7.7545 | 93.825 | 0.0481 | 92.017 | 1.63 | 0.07 | 0.5175 | 5 | 0.01 | 0.912 | 35
2026-08-10 13:00 | 20.91 | 15.49 | 13.608 | 7.3835 | 88.1975 | 0.05095 | 130.2047 | 0.795 | 0.115 | 0.1925 | 4.5 | 0.01 | 0.912 | 35
2026-08-10 14:00 | 20.75 | 15.685 | 13.6515 | 7.389 | 88.408 | 0.03265 | 130.2906 | 1.405 | 0.125 | 0.45 | 5 | 0.015 | 0.912 | 35
2026-08-10 15:00 | 20.455 | 15.645 | 13.869 | 7.654 | 92.048 | 0.0222 | 349.2231 | 0.715 | 0.175 | 0.914 | 4.5 | 0.02 | 0.912 | 35
2026-08-10 16:00 | 20.06 | 15.535 | 13.695 | 7.627 | 91.4545 | 0.04665 | 291.0339 | 1.4 | 0.17 | 0.258 | 5 | 0.015 | 0.912 | 35
2026-08-10 17:00 | 19.16 | 15.685 | 13.943 | 7.7855 | 93.88 | 0.0905 | 250.268 | 1.435 | 0.15 | 0.1665 | 4.5 | 0.01 | 0.912 | 35
2026-08-10 18:00 | 18 | 15.83 | 13.934 | 7.84 | 94.559 | 0.12055 | 265.1649 | 1.095 | 0.11 | 0.1545 | 4 | 0.015 | 0.912 | 35
2026-08-10 19:00 | 17.675 | 15.865 | 13.7255 | 7.7085 | 92.608 | 0.06665 | 275.2203 | 1.52 | 0.085 | 0.4375 | 5 | 0.01 | 0.912 | 35
2026-08-10 20:00 | 17.85 | 15.825 | 13.6775 | 7.61 | 91.38 | 0.07505 | 286.5075 | 1.515 | 0.06 | 0.424 | 4.5 | 0.01 | 0.912 | 35
2026-08-10 21:00 | 17.96 | 15.975 | 13.8385 | 7.6815 | 92.5125 | 0.06775 | 298.3964 | 1.18 | 0.045 | 0.179 | 5 | 0.01 | 0.912 | 35
2026-08-10 22:00 | 17.96 | 15.79 | 13.9645 | 7.8125 | 94.348 | 0.02975 | 315.5852 | 1.045 | 0.035 | 0.4875 | 4.5 | 0.01 | 0.912 | 35
2026-08-10 23:00 | 18.04 | 15.575 | 14.342 | 8.111 | 98.765 | 0.0264 | 65.0307 | 1.08 | 0.025 | 0.2995 | 4.5 | 0.01 | 0.912 | 35
2026-08-11 | 18 | 15.42 | 14.342 | 8.059 | 98.1585 | 0.0331 | 103.5908 | 0.63 | 0.03 | 0.6665 | 5 | 0.01 | 0.912 | 35
2026-08-11 01:00 | 18.1 | 15.325 | 14.2725 | 7.7395 | 94.099 | 0.07675 | 97.7752 | 1.93 | 0.105 | 0.161 | 5 | 0.025 | 0.912 | 35
2026-08-11 02:00 | 18.27 | 15.42 | 14.2465 | 7.7925 | 94.7565 | 0.09205 | 97.3455 | 1.22 | 0.035 | 0.1065 | 4.5 | 0.015 | 0.912 | 35
2026-08-11 03:00 | 18.49 | 15.81 | 14.03 | 7.593 | 92.039 | 0.0828 | 104.7367 | 1.325 | 0.065 | 0.1305 | 4.5 | 0.01 | 0.912 | 35
2026-08-11 04:00 | 18.78 | 15.94 | 13.843 | 7.3385 | 88.6005 | 0.05415 | 126.3372 | 1.395 | 0.09 | 0.4225 | 5 | 0.01 | 0.912 | 35
2026-08-11 05:00 | 19.305 | 16.29 | 13.608 | 7.031 | 84.4495 | 0.0336 | 159.8552 | 0.41 | 0.11 | 0.2645 | 5 | 0.01 | 0.912 | 35
2026-08-11 06:00 | 19.36 | 16.27 | 13.7995 | 7.2645 | 87.5995 | 0.03955 | 241.8168 | 0.74 | 0.11 | 0.276 | 5 | 0.01 | 0.912 | 35
2026-08-11 07:00 | 19.43 | 15.96 | 14.147 | 7.44 | 90.384 | 0.03655 | 313.3793 | 1.32 | 0.075 | 0.3825 | 4.5 | 0.01 | 0.912 | 35
2026-08-11 08:00 | 19.645 | 15.785 | 14.3895 | 7.6965 | 93.955 | 0.02295 | 236.1446 | 0.93 | 0.04 | 0.8955 | 4.5 | 0.01 | 0.912 | 35
2026-08-11 09:00 | 19.785 | 15.98 | 14.463 | 7.8645 | 96.1835 | 0.0518 | 251.8722 | 1.14 | 0.025 | 0.286 | 4.5 | 0.01 | 0.912 | 35
2026-08-11 10:00 | 20.11 | 16.275 | 14.4675 | 7.7705 | 95.078 | 0.0265 | 351.7727 | 2.365 | 0.02 | 1.046 | 5 | 0.01 | 0.912 | 35
2026-08-11 11:00 | 20.245 | 16.345 | 14.381 | 7.74 | 94.5955 | 0.02625 | 106.1118 | 1.075 | 0.045 | 0.512 | 4.5 | 0.01 | 0.912 | 35
2026-08-11 12:00 | 20.36 | 16.455 | 14.182 | 7.854 | 95.6575 | 0.05435 | 73.3672 | 1.27 | 0.1 | 0.229 | 4.5 | 0.02 | 0.912 | 35
2026-08-11 13:00 | 20.48 | 16.205 | 14.1905 | 7.9265 | 96.537 | 0.06135 | 95.7412 | 0.84 | 0.145 | 0.2545 | 4.5 | 0.02 | 0.912 | 35
2026-08-11 14:00 | 20.215 | 16.145 | 14.342 | 8.047 | 98.304 | 0.07855 | 88.522 | 0.82 | 0.13 | 0.1605 | 4.5 | 0.02 | 0.912 | 35
2026-08-11 15:00 | 20.055 | 16.1 | 14.0335 | 7.6885 | 93.3885 | 0.05605 | 117.5996 | 1.09 | 0.165 | 0.439 | 4 | 0.03 | 0.912 | 35
2026-08-11 16:00 | 20.085 | 16.45 | 13.778 | 7.4115 | 89.534 | 0.04405 | 170.2544 | 1.9 | 0.135 | 0.3555 | 5 | 0.04 | 0.912 | 35
2026-08-11 17:00 | 19.945 | 16.765 | 13.8515 | 7.5965 | 91.9015 | 0.03085 | 232.1339 | 1.605 | 0.045 | 0.4495 | 4.5 | 0.02 | 0.912 | 35
2026-08-11 18:00 | 20.005 | 16.85 | 13.9995 | 7.743 | 93.949 | 0.04305 | 257.8024 | 0.685 | 0.06 | 0.2425 | 5 | 0.01 | 0.912 | 35
2026-08-11 19:00 | 19.92 | 16.675 | 14.143 | 7.7885 | 94.748 | 0.09555 | 257.9742 | 1.165 | 0.075 | 0.216 | 5 | 0.015 | 0.912 | 35
2026-08-11 20:00 | 19.93 | 16.68 | 14.069 | 7.828 | 95.0345 | 0.0997 | 257.4013 | 1.42 | 0.065 | 0.1215 | 4 | 0.01 | 0.912 | 35
2026-08-11 21:00 | 19.94 | 16.395 | 14.273 | 7.917 | 96.469 | 0.0414 | 10.1647 | 1.115 | 0.04 | 0.472 | 4.5 | 0.01 | 0.912 | 35
2026-08-11 22:00 | 20 | 16.55 | 14.381 | 8.013 | 97.86 | 0.0453 | 76.805 | 2.315 | 0.02 | 0.4105 | 5 | 0.01 | 0.912 | 35
2026-08-11 23:00 | 19.94 | 16.9 | 14.45 | 8.1415 | 99.5635 | 0.04275 | 76.1461 | 1.025 | 0.015 | 0.6775 | 4.5 | 0 | 0.912 | 35
2026-08-12 | 19.92 | 16.725 | 14.614 | 8.214 | 100.754 | 0.04955 | 92.1889 | 1.775 | 0.025 | 0.365 | 4.5 | 0.005 | 0.912 | 35
2026-08-12 01:00 | 19.78 | 16.18 | 14.446 | 7.87 | 96.176 | 0.0677 | 118.459 | 0.805 | 0.05 | 0.2285 | 4.5 | 0.005 | 0.912 | 35
2026-08-12 02:00 | 19.68 | 16.07 | 14.3595 | 7.7885 | 95.049 | 0.07865 | 126.7956 | 1.455 | 0.065 | 0.055 | 4.5 | 0.01 | 0.912 | 35
2026-08-12 03:00 | 19.635 | 15.815 | 14.186 | 7.5585 | 91.9325 | 0.05255 | 107.8593 | 1 | 0.05 | 0.376 | 4.5 | 0 | 0.912 | 35
2026-08-12 04:00 | 19.365 | 15.885 | 14.047 | 7.304 | 88.602 | 0.0577 | 127.9128 | 0.555 | 0.11 | 0.3455 | 4 | 0.01 | 0.912 | 35
2026-08-12 05:00 | 19.535 | 16.015 | 13.856 | 7.0395 | 85.0645 | 0.0259 | 94.8532 | 0.58 | 0.065 | 0.625 | 4.5 | 0.005 | 0.912 | 35
2026-08-12 06:00 | 19.605 | 16.055 | 13.507 | 6.617 | 79.361 | 0.0213 | 243.1633 | 0.745 | 0.045 | 0.4225 | 4.5 | 0.005 | 0.912 | 35
2026-08-12 07:00 | 19.705 | 15.645 | 13.5505 | 6.648 | 79.8235 | 0.0389 | 258.404 | 0.81 | 0.06 | 0.4075 | 5 | 0.005 | 0.912 | 35
2026-08-12 08:00 | 19.745 | 15.86 | 13.612 | 6.881 | 82.7115 | 0.0356 | 239.4391 | 0.705 | 0.055 | 0.6435 | 4.5 | 0.01 | 0.912 | 35
2026-08-12 09:00 | 19.865 | 16.205 | 13.743 | 7.1535 | 86.199 | 0.02355 | 106.6561 | 0.535 | 0.045 | 0.2715 | 4 | 0.01 | 0.912 | 35
2026-08-12 10:00 | 20.135 | 16.24 | 13.8995 | 7.1535 | 86.4795 | 0.0265 | 316.4159 | 0.87 | 0.055 | 0.567 | 4.5 | 0.01 | 0.912 | 35
2026-08-12 11:00 | 20.38 | 15.99 | 14.2335 | 7.6175 | 92.686 | 0.03485 | 118.2871 | 1.88 | 0.045 | 0.3595 | 4.5 | 0.01 | 0.912 | 35
2026-08-12 12:00 | 20.78 | 16.17 | 14.294 | 7.67 | 93.4575 | 0.03675 | 115.1072 | 1.28 | 0.045 | 0.3385 | 4.5 | 0.01 | 0.912 | 35
2026-08-12 13:00 |  | 16.035 | 14.4845 | 7.8805 | 96.4195 | 0.03495 | 128.2566 | 1.24 | 0.07 | 0.5895 | 4 | 0.01 | 0.912 | 35
2026-08-12 14:00 | 20.785 | 15.845 | 14.381 | 7.765 | 94.8525 | 0.0614 | 127.4831 | 1.05 | 0.1 | 0.1095 | 4.5 | 0.01 | 0.912 | 35
2026-08-12 15:00 | 20.815 | 15.905 | 14.3985 | 7.798 | 95.3055 | 0.0824 | 113.3311 | 0.915 | 0.125 | 0.2085 | 5 | 0.01 | 0.912 | 35
2026-08-12 16:00 | 20.42 | 15.8 | 14.1465 | 7.641 | 92.943 | 0.05325 | 84.4826 | 1.03 | 0.155 | 0.2725 | 4.5 | 0.01 | 0.912 | 35
2026-08-12 17:00 | 20.345 | 15.67 | 14.043 | 7.66 | 92.9645 | 0.0636 | 57.7255 | 0.76 | 0.135 | 0.348 | 4.5 | 0.01 | 0.912 | 35
2026-08-12 18:00 | 20.095 | 15.74 | 14.004 | 7.4905 | 90.739 | 0.04565 | 12.4332 | 0.935 | 0.09 | 0.2055 | 5 | 0.01 | 0.912 | 35
2026-08-12 19:00 | 19.905 | 15.635 | 13.9125 | 7.484 | 90.5 | 0.03935 | 334.7792 | 1.61 | 0.08 | 0.1915 | 5 | 0.01 | 0.912 | 35
2026-08-12 20:00 | 19.875 | 15.825 | 14.0125 | 7.5915 | 91.97 | 0.04245 | 245.4265 | 1.26 | 0.075 | 0.6375 | 4.5 | 0.01 | 0.912 | 35
2026-08-12 21:00 | 18.86 | 16.18 | 13.939 | 7.5065 | 90.776 | 0.05475 | 297.3078 | 1.535 | 0.04 | 0.245 | 5 | 0.01 | 0.912 | 35
2026-08-12 22:00 | 19.14 | 15.74 | 13.9125 | 7.5025 | 90.691 | 0.0291 | 38.9038 | 0.605 | 0.025 | 0.3055 | 4 | 0.01 | 0.912 | 35
2026-08-12 23:00 | 18.845 | 15.665 | 14.3115 | 7.8705 | 95.9345 | 0.03135 | 113.4743 | 0.98 | 0.02 | 0.548 | 5 | 0.01 | 0.912 | 35
2026-08-13 | 19.22 | 15.535 | 14.3075 | 7.836 | 95.526 | 0.05195 | 66.9788 | 2.1 | 0.03 | 0.365 | 4.5 | 0.01 | 0.912 | 35
2026-08-13 01:00 | 19.05 | 15.53 | 14.364 | 7.8615 | 95.973 | 0.0624 | 132.7257 | 1.815 | 0.045 | 0.095 | 4.5 | 0.01 | 0.912 | 35
2026-08-13 02:00 | 19 | 15.585 | 14.3335 | 7.861 | 95.893 | 0.078 | 120.092 | 0.59 | 0.05 | 0.1145 | 4.5 | 0.01 | 0.912 | 35
2026-08-13 03:00 | 19.39 | 15.61 | 14.359 | 7.821 | 95.428 | 0.0725 | 91.5014 | 0.41 | 0.08 | 0.098 | 4.5 | 0.01 | 0.912 | 35
2026-08-13 04:00 | 19.325 | 15.595 | 14.463 | 7.78 | 95.1415 | 0.07255 | 89.0663 | 1.415 | 0.07 | 0.2625 | 5 | 0.01 | 0.912 | 35
2026-08-13 05:00 | 19.04 | 15.805 | 14.5795 | 7.965 | 97.6105 | 0.0457 | 138.4839 | 1.455 | 0.06 | 0.168 | 5 | 0.01 | 0.912 | 35
2026-08-13 06:00 | 19.045 | 15.85 | 14.0905 | 7.367 | 89.4065 | 0.0302 | 145.388 | 1.765 | 0.02 | 0.393 | 5 | 0 | 0.912 | 35
2026-08-13 07:00 | 19.135 | 15.86 | 14.034 | 7.2625 | 87.923 | 0.02365 | 348.1918 | 1.04 | 0.075 | 0.78 | 5 | 0.01 | 0.912 | 35
2026-08-13 08:00 | 19.09 | 15.61 | 14.1685 | 7.3725 | 89.586 | 0.02575 | 253.3619 | 1.44 | 0.075 | 0.7725 | 5 | 0.01 | 0.912 | 35
2026-08-13 09:00 | 19.16 | 15.73 | 14.0865 | 7.193 | 87.215 | 0.06075 | 215.4321 | 0.9 | 0.06 | 0.272 | 5 | 0.01 | 0.912 | 35
2026-08-13 10:00 | 19.3 | 15.82 | 13.9565 | 7.098 | 85.8595 | 0.0683 | 251.0415 | 1.405 | 0.035 | 0.092 | 4.5 | 0.01 | 0.912 | 35
2026-08-13 11:00 | 19.485 | 15.94 | 14.134 | 7.363 | 89.37 | 0.0539 | 268.6313 | 1.835 | 0.035 | 0.3145 | 5 | 0.01 | 0.912 | 35
2026-08-13 12:00 | 20.12 | 15.925 | 14.277 | 7.574 | 92.212 | 0.02165 | 8.7036 | 1.21 | 0.045 | 0.831 | 4.5 | 0.01 | 0.912 | 35
2026-08-13 13:00 | 20.44 | 16.11 | 14.4805 | 7.861 | 96.115 | 0.04295 | 110.7527 | 0.935 | 0.065 | 0.143 | 4 | 0.01 | 0.912 | 35
2026-08-13 14:00 | 20.225 | 16.115 | 14.571 | 8.0625 | 98.7635 | 0.07865 | 129.3739 | 1.54 | 0.12 | 0.1135 | 4.5 | 0.01 | 0.912 | 35
2026-08-13 15:00 | 19.64 | 16.095 | 14.3675 | 7.83 | 95.5525 | 0.06095 | 129.6317 | 1.38 | 0.15 | 0.2415 | 5 | 0.01 | 0.912 | 35
2026-08-13 16:00 | 19.12 | 15.83 | 14.008 | 7.5585 | 91.512 | 0.0821 | 78.9249 | 1.72 | 0.085 | 0.176 | 5 | 0.02 | 0.912 | 35
2026-08-13 17:00 | 19.21 | 15.76 | 14.1775 | 7.749 | 94.133 | 0.0841 | 111.0392 | 1.355 | 0.07 | 0.05 | 4 | 0.01 | 0.912 | 35
2026-08-13 18:00 | 19.12 | 15.895 | 14.2765 | 7.8635 | 95.733 | 0.0469 | 118.545 | 0.77 | 0.06 | 0.227 | 4.5 | 0.01 | 0.911 | 35
2026-08-13 19:00 | 19.105 | 15.88 | 14.0385 | 7.534 | 91.229 | 0.0395 | 169.6242 | 1.415 | 0.05 | 0.5295 | 5 | 0.01 | 0.912 | 35
2026-08-13 20:00 | 18.945 | 15.785 | 14.047 | 7.5155 | 90.953 | 0.0185 | 268.3734 | 0.85 | 0.055 | 0.3035 | 4 | 0.01 | 0.912 | 35
2026-08-13 21:00 | 18.895 | 15.645 | 14.299 | 7.8045 | 94.859 | 0.04715 | 226.0891 | 0.815 | 0.055 | 0.5225 | 4 | 0.01 | 0.912 | 35
2026-08-13 22:00 | 18.84 | 15.81 | 14.008 | 7.428 | 89.698 | 0.0798 | 259.8077 | 1.35 | 0.03 | 0.133 | 4 | 0.01 | 0.912 | 35
2026-08-13 23:00 | 19.395 | 16.08 | 14.056 | 7.569 | 91.4815 | 0.0404 | 272.7852 | 1.575 | 0.03 | 0.672 | 5 | 0.01 | 0.912 | 35
2026-08-14 | 18.92 | 16.1 | 14.051 | 7.5925 | 91.73 | 0.0275 | 332.115 | 1.38 | 0.02 | 0.8785 | 4.5 | 0 | 0.912 | 35
2026-08-14 01:00 | 19.075 | 15.7 | 14.2595 | 7.7255 | 93.6825 | 0.0377 | 124.9334 | 1.35 | 0.03 | 0.6395 | 4.5 | 0.005 | 0.912 | 35
2026-08-14 02:00 | 19.2 | 15.745 | 14.558 | 8.0805 | 98.5845 | 0.07155 | 91.9024 | 0.73 | 0.09 | 0.1635 | 5 | 0.015 | 0.912 | 35
2026-08-14 03:00 | 19.455 | 15.8 | 14.623 | 8.0785 | 98.6455 | 0.0739 | 89.8111 | 0.9 | 0.135 | 0.1765 | 5 | 0.015 | 0.912 | 35
2026-08-14 04:00 | 19.48 | 15.79 | 14.5495 | 7.9365 | 96.734 | 0.0751 | 116.5969 | 1.315 | 0.175 | 0.1755 | 5 | 0.01 | 0.912 | 35
2026-08-14 05:00 | 19.3 | 15.9 | 14.7525 | 8.2625 | 101.049 | 0.074 | 109.9792 | 1.33 | 0.165 | 0.278 | 4 | 0.01 | 0.912 | 35
2026-08-14 06:00 | 18.96 | 16.08 | 14.8125 | 8.035 | 98.335 | 0.0561 | 112.7867 | 2.09 | 0.105 | 0.2185 | 5 | 0.02 | 0.912 | 35
2026-08-14 07:00 | 18.97 | 16.11 | 13.904 | 6.805 | 81.703 | 0.02245 | 186.7556 | 1.365 | 0.065 | 0.679 | 5 | 0.015 | 0.912 | 35
2026-08-14 08:00 | 18.98 | 16.4 | 14.021 | 7.089 | 85.272 | 0.02575 | 277.5408 | 0.9 | 0.075 | 0.427 | 4.5 | 0.01 | 0.912 | 35
2026-08-14 09:00 | 19.13 | 16.44 | 14.086 | 7.2455 | 87.2675 | 0.0375 | 315.1554 | 0.54 | 0.125 | 0.407 | 4 | 0.015 | 0.912 | 35
2026-08-14 10:00 | 19.535 | 16.01 | 14.1945 | 7.3335 | 88.5225 | 0.03925 | 248.6923 | 1.49 | 0.11 | 0.6635 | 5 | 0.015 | 0.912 | 35
2026-08-14 11:00 | 19.8 | 16.23 | 14.177 | 7.4035 | 89.341 | 0.0658 | 217.2369 | 1.335 | 0.06 | 0.2125 | 5 | 0.01 | 0.912 | 35
2026-08-14 12:00 | 20.035 | 16.335 | 14.138 | 7.542 | 90.9895 | 0.06725 | 213.1689 | 1.345 | 0.045 | 0.2995 | 5 | 0.01 | 0.912 | 35
2026-08-14 13:00 | 19.91 | 16.285 | 14.3505 | 7.624 | 92.3875 | 0.0413 | 197.2407 | 0.93 | 0.035 | 0.2425 | 5 | 0.01 | 0.912 | 35
2026-08-14 14:00 | 20.13 | 16.665 | 14.394 | 7.752 | 94.007 | 0.05185 | 137.0229 | 1.71 | 0.085 | 0.2095 | 5 | 0.015 | 0.912 | 35
2026-08-14 15:00 | 19.91 | 16.83 | 14.221 | 7.6635 | 92.585 | 0.0553 | 127.7123 | 2.005 | 0.15 | 0.13 | 4 | 0.015 | 0.911 | 35
2026-08-14 16:00 | 19.805 | 16.26 | 14.173 | 7.7605 | 93.677 | 0.04615 | 89.3814 | 0.785 | 0.2 | 0.2475 | 3.5 | 0.015 | 0.912 | 35
2026-08-14 17:00 | 19.71 | 16.27 | 14.2595 | 7.8895 | 95.3815 | 0.05165 | 52.3397 | 1.25 | 0.26 | 0.1305 | 5 | 0.02 | 0.912 | 35
2026-08-14 18:00 | 19.475 | 16.335 | 14.173 | 7.856 | 94.7775 | 0.043 | 6.8988 | 2.02 | 0.22 | 0.2735 | 5 | 0.02 | 0.912 | 35
2026-08-14 19:00 | 19.435 | 16.25 | 14.0515 | 7.6795 | 92.35 | 0.035 | 322.3174 | 0.605 | 0.09 | 0.5875 | 5 | 0.015 | 0.912 | 35
2026-08-14 20:00 | 19.595 | 16.445 | 13.6295 | 7.3185 | 87.187 | 0.04815 | 255.9116 | 0.87 | 0.045 | 0.2435 | 4 | 0.01 | 0.912 | 35
2026-08-14 21:00 | 19.705 | 17.095 | 13.708 | 7.443 | 88.7295 | 0.08005 | 267.1416 | 1.04 | 0.07 | 0.204 | 5 | 0.01 | 0.912 | 35
2026-08-14 22:00 | 19.6 | 16.405 | 13.8825 | 7.615 | 91.058 | 0.12575 | 245.627 | 1.48 | 0.06 | 0.086 | 5 | 0.01 | 0.912 | 35
2026-08-14 23:00 | 19.44 | 16.2 | 14.0905 | 7.7485 | 93.0465 | 0.1065 | 243.7935 | 1.485 | 0.045 | 0.0795 | 4.5 | 0.01 | 0.912 | 35
2026-08-15 | 19.195 | 16.28 | 14.1775 | 7.7085 | 92.6735 | 0.0342 | 32.023 | 1.22 | 0.03 | 0.671 | 5 | 0.005 | 0.912 | 35
2026-08-15 01:00 | 19.12 | 15.97 | 13.891 | 7.44 | 88.915 | 0.0451 | 313.8376 | 1.91 | 0.05 | 0.344 | 4.5 | 0.01 | 0.912 | 35
2026-08-15 02:00 | 19.145 | 16.2 | 13.7865 | 7.323 | 87.352 | 0.02515 | 78.8103 | 0.645 | 0.065 | 0.744 | 5 | 0.01 | 0.912 | 35
2026-08-15 03:00 | 19.07 | 17.245 | 13.6255 | 7.294 | 86.704 | 0.03535 | 39.6487 | 2.48 | 0.08 | 0.56 | 4 | 0.01 | 0.912 | 35
2026-08-15 04:00 | 18.97 | 15.62 | 14.0035 | 7.7475 | 92.7885 | 0.062 | 127.2539 | 0.82 | 0.115 | 0.1885 | 5 | 0.01 | 0.912 | 35
2026-08-15 05:00 | 18.845 | 15.72 | 13.621 | 7.357 | 87.414 | 0.04385 | 133.0694 | 1.13 | 0.135 | 0.482 | 3.5 | 0.01 | 0.912 | 35
2026-08-15 06:00 | 18.77 | 15.81 | 13.5115 | 7.231 | 85.6885 | 0.03145 | 176.6429 | 0.785 | 0.09 | 0.77 | 4.5 | 0.01 | 0.912 | 35
2026-08-15 07:00 | 18.91 | 15.46 | 13.188 | 6.823 | 80.2865 | 0.0242 | 199.5326 | 0.865 | 0.085 | 0.532 | 5 | 0.01 | 0.912 | 35
2026-08-15 08:00 | 18.87 | 15.705 | 13.394 | 6.8495 | 80.9365 | 0.0227 | 281.4082 | 0.905 | 0.08 | 0.6735 | 5 | 0.01 | 0.912 | 35
2026-08-15 09:00 | 18.895 | 15.46 | 13.241 | 6.822 | 80.4065 | 0.0508 | 283.6141 | 1.44 | 0.09 | 0.51 | 4.5 | 0.01 | 0.912 | 35
2026-08-15 10:00 | 18.91 | 15.24 | 13.634 | 7.1305 | 84.7525 | 0.0515 | 224.5708 | 0.825 | 0.105 | 0.2635 | 5 | 0.01 | 0.912 | 35
2026-08-15 11:00 | 19.115 | 15.975 | 13.5555 | 7.092 | 84.1435 | 0.04515 | 299.1126 | 1.305 | 0.08 | 0.4945 | 4.5 | 0.01 | 0.912 | 35
2026-08-15 12:00 | 19.355 | 15.66 | 13.638 | 7.186 | 85.416 | 0.03035 | 35.9531 | 0.965 | 0.06 | 0.363 | 4 | 0.01 | 0.912 | 35
2026-08-15 13:00 | 19.365 | 15.765 | 13.769 | 7.3365 | 87.412 | 0.0429 | 123.2432 | 1.215 | 0.035 | 0.445 | 3.5 | 0.01 | 0.911 | 35
2026-08-15 14:00 | 19.465 | 16.035 | 13.9735 | 7.535 | 90.1645 | 0.0344 | 69.4085 | 1.315 | 0.06 | 0.9825 | 4.5 | 0.01 | 0.912 | 35
2026-08-15 15:00 | 19.665 | 16.025 | 13.956 | 7.5825 | 90.7165 | 0.06725 | 168.908 | 1.075 | 0.11 | 0.294 | 4.5 | 0.01 | 0.911 | 35
2026-08-15 16:00 | 19.77 | 16.19 | 13.8255 | 7.4465 | 88.89 | 0.09555 | 145.5886 | 1.585 | 0.13 | 0.0655 | 4 | 0.01 | 0.912 | 35
2026-08-15 17:00 | 19.76 | 15.96 | 13.8645 | 7.376 | 88.1115 | 0.06435 | 91.3868 | 1.185 | 0.12 | 0.2055 | 5 | 0.01 | 0.912 | 35
2026-08-15 18:00 | 19.575 | 15.735 | 14.0295 | 7.6075 | 91.1465 | 0.0712 | 78.6958 | 0.865 | 0.105 | 0.243 | 5 | 0.01 | 0.912 | 35
2026-08-15 19:00 | 19.415 | 15.695 | 13.9475 | 7.6825 | 91.893 | 0.05735 | 79.1255 | 0.535 | 0.095 | 0.152 | 4 | 0.01 | 0.912 | 35
2026-08-15 20:00 | 19.405 | 15.655 | 13.5465 | 7.261 | 86.1025 | 0.05085 | 21.4859 | 1.19 | 0.08 | 0.277 | 4 | 0.01 | 0.912 | 35
2026-08-15 21:00 | 19.385 | 15.435 | 13.56 | 7.1535 | 84.8105 | 0.02435 | 12.3759 | 1.095 | 0.05 | 0.304 | 4 | 0.01 | 0.912 | 35
2026-08-15 22:00 | 19.22 | 15.43 | 13.621 | 7.3625 | 87.3905 | 0.0465 | 294.529 | 0.695 | 0.055 | 0.3825 | 3.5 | 0.01 | 0.912 | 35
2026-08-15 23:00 | 19.075 | 15.685 | 13.8255 | 7.4015 | 88.189 | 0.08195 | 240.0693 | 1.445 | 0.055 | 0.1465 | 4 | 0.01 | 0.912 | 35
2026-08-16 | 18.6 | 15.605 | 13.786 | 7.397 | 88.029 | 0.097 | 259.6645 | 1.3 | 0.04 | 0.155 | 4 | 0.005 | 0.912 | 35
2026-08-16 01:00 | 18.18 | 15.465 | 13.9385 | 7.601 | 90.7595 | 0.0556 | 284.0438 | 1.435 | 0.045 | 0.3935 | 5 | 0.005 | 0.912 | 35
2026-08-16 02:00 | 18.34 | 15.34 | 14.0385 | 7.874 | 94.21 | 0.0403 | 22.0249 | 1.115 | 0.05 | 0.684 | 4 | 0 | 0.912 | 35
2026-08-16 03:00 | 18.37 | 15.315 | 14.212 | 8.204 | 98.5175 | 0.0665 | 100.7833 | 0.885 | 0.065 | 0.2335 | 4.5 | 0.01 | 0.912 | 35
2026-08-16 04:00 | 18.325 | 15.32 | 14.104 | 7.8635 | 94.2175 | 0.07565 | 104.3929 | 0.81 | 0.08 | 0.226 | 4.5 | 0.01 | 0.912 | 35
2026-08-16 05:00 | 18.05 | 15.62 | 14.1385 | 7.9565 | 95.4045 | 0.07545 | 91.1289 | 1.08 | 0.09 | 0.1615 | 4.5 | 0.01 | 0.912 | 35
2026-08-16 06:00 | 18.02 | 15.48 | 14.221 | 8.0375 | 96.5305 | 0.04235 | 106.4556 | 1.545 | 0.09 | 0.571 | 4.5 | 0.01 | 0.912 | 35
2026-08-16 07:00 | 17.96 | 16.005 | 14.368 | 8.3455 | 100.5005 | 0.06865 | 109.5782 | 1.84 | 0.055 | 0.0445 | 4 | 0.01 | 0.912 | 35
2026-08-16 08:00 | 17.97 | 16.265 | 14.1385 | 8.196 | 98.549 | 0.0492 | 164.1811 | 1.005 | 0.065 | 0.181 | 3.5 | 0.01 | 0.911 | 35
2026-08-16 09:00 | 18.28 | 16.34 | 13.8645 |  |  | 0.0412 | 205.434 | 1.24 | 0.11 | 0.424 | 4 | 0.01 | 0.912 | 35
2026-08-16 10:00 | 18.48 | 16.845 | 13.908 | 7.45 | 88.907 | 0.0681 | 230.3577 | 0.495 | 0.14 | 0.3225 | 4.5 | 0.02 | 0.912 | 35
2026-08-16 11:00 | 18.545 | 16.255 | 14.264 | 8.139 | 97.872 | 0.04785 | 263.1022 | 1.235 | 0.105 | 0.1565 | 4 | 0.01 | 0.912 | 35
2026-08-16 12:00 | 18.8 | 15.67 | 14.3375 | 8.269 | 99.662 | 0.0713 | 217.4948 | 1.07 | 0.085 | 0.2115 | 4.5 | 0.01 | 0.912 | 35
2026-08-16 13:00 | 18.965 | 16.18 | 14.3205 | 8.1825 | 98.6485 | 0.076 | 247.661 | 0.915 | 0.065 | 0.127 | 4 | 0.01 | 0.912 | 35
2026-08-16 14:00 | 19.125 | 16.18 | 14.251 | 8.0275 | 96.711 | 0.0463 | 259.9796 | 1.125 | 0.06 | 0.455 | 4 | 0.01 | 0.912 | 35
2026-08-16 15:00 | 19.15 | 16.36 | 14.242 | 8.04 | 96.927 | 0.03415 | 175.7835 | 1.05 | 0.07 | 0.3925 | 5 | 0.01 | 0.911 | 35
2026-08-16 16:00 | 19.45 | 16.225 | 14.13 | 8.103 | 97.553 | 0.04115 | 139.4579 | 0.735 | 0.085 | 0.257 | 4 | 0.01 | 0.912 | 35
2026-08-16 17:00 | 19.315 | 15.985 | 14.268 | 8.256 | 99.7225 | 0.05255 | 91.616 | 1.255 | 0.09 | 0.2795 | 4.5 | 0.01 | 0.912 | 35
2026-08-16 18:00 | 18.69 | 15.605 | 14.303 | 8.4005 | 101.5605 | 0.07535 | 83.2221 | 0.335 | 0.095 | 0.1665 | 5 | 0.01 | 0.912 | 35
2026-08-16 19:00 | 18.535 | 15.605 | 14.472 | 8.758 | 106.289 | 0.06755 | 96.4001 | 2.005 | 0.105 | 0.2125 | 4.5 | 0.01 | 0.912 | 35
2026-08-16 20:00 | 18.57 | 15.5 | 14.012 | 7.6385 | 91.903 | 0.0303 | 158.7666 | 1.12 | 0.1 | 0.6055 | 5 | 0.01 | 0.912 | 35
2026-08-16 21:00 | 18.545 | 15.725 | 13.969 | 7.7785 | 93.539 | 0.03195 | 246.7156 | 1.305 | 0.135 | 0.88 | 5 | 0.015 | 0.912 | 35
2026-08-16 22:00 | 18.505 | 15.88 | 14.1165 | 7.7035 | 92.9385 | 0.05915 | 261.8704 | 1.76 | 0.205 | 0.5395 | 4 | 0.02 | 0.912 | 35
2026-08-16 23:00 | 18.33 | 15.46 | 14.199 | 7.872 | 95.2115 | 0.0913 | 268.9177 | 2.23 | 0.17 | 0.099 | 4 | 0.015 | 0.912 | 35
2026-08-17 | 17.825 | 15.25 | 14.303 | 8.205 | 99.4815 | 0.074 | 277.5981 | 2 | 0.155 | 0.5995 | 3.5 | 0.02 | 0.912 | 35
2026-08-17 01:00 | 17.41 | 15.295 | 14.2035 | 8.029 | 97.18 | 0.07575 | 260.7817 | 1.125 | 0.13 | 0.2495 | 5 | 0.02 | 0.911 | 35
2026-08-17 02:00 | 17.03 | 15.07 | 14.173 | 7.82 | 94.6165 | 0.09155 | 241.6163 | 0.395 | 0.1 | 0.0725 | 4.5 | 0.02 | 0.912 | 35
2026-08-17 03:00 | 16.59 | 15.08 | 14.082 | 7.8465 | 94.817 | 0.0676 | 216.7499 | 1.13 | 0.09 | 0.149 | 2.5 | 0.02 | 0.912 | 35
2026-08-17 04:00 | 16.45 | 15.01 | 14.056 | 7.8115 | 94.371 | 0.0587 | 171.0279 | 1.32 | 0.12 | 0.1695 | 5 | 0.02 | 0.912 | 35
2026-08-17 05:00 | 16.52 | 14.885 | 13.8605 | 7.608 | 91.573 | 0.06315 | 136.4785 | 1.62 | 0.14 | 0.1325 | 5 | 0.01 | 0.912 | 35
2026-08-17 06:00 | 16.62 | 14.765 | 13.882 | 7.6285 | 91.8375 | 0.05415 | 121.2092 | 1.23 | 0.175 | 0.2395 | 4.5 | 0.01 | 0.912 | 35
2026-08-17 07:00 | 16.555 | 14.715 | 14.0385 | 7.959 | 96.0715 | 0.0672 | 116.8261 | 1.88 | 0.185 | 0.377 | 5 | 0.015 | 0.912 | 35
2026-08-17 08:00 | 16.485 | 14.625 | 14.047 | 7.751 | 93.5815 | 0.035 | 108.1744 | 1.86 | 0.255 | 0.502 | 5 | 0.02 | 0.912 | 35
2026-08-17 09:00 | 16.49 | 14.64 | 14.034 | 7.543 | 91.069 | 0.0431 | 303.0087 | 2.54 | 0.29 | 0.2305 | 4.5 | 0.02 | 0.912 | 35
2026-08-17 10:00 | 16.515 | 14.69 | 14.0475 | 7.51 | 90.686 | 0.06415 | 292.6095 | 1.305 | 0.225 | 0.29 | 4.5 | 0.02 | 0.912 | 35
2026-08-17 11:00 | 16.42 | 14.555 | 13.747 | 7.225 | 86.7225 | 0.0727 | 259.2061 | 0.865 | 0.13 | 0.2115 | 4.5 | 0.01 | 0.912 | 35
2026-08-17 12:00 | 16.275 | 14.4 | 13.83 | 7.749 | 93.2255 | 0.05465 | 253.6771 | 1.2 | 0.09 | 0.203 | 5 | 0.015 | 0.912 | 35
2026-08-17 13:00 | 16.2 | 14.31 | 13.7735 | 7.9575 | 95.682 | 0.0638 | 262.5866 | 1.345 | 0.065 | 0.237 | 4.5 | 0.02 | 0.912 | 35
2026-08-17 14:00 | 16 | 14.03 | 13.6515 | 7.8775 | 94.4895 | 0.0516 | 249.781 | 2.02 | 0.065 | 0.2495 | 4.5 | 0.02 | 0.912 | 35
2026-08-17 15:00 | 15.885 | 14.235 | 13.4635 | 7.6195 | 91.074 | 0.03355 | 263.3601 | 1.16 | 0.055 | 0.419 | 5 | 0.015 | 0.912 | 35
2026-08-17 16:00 | 15.835 | 14.07 | 13.258 | 7.2745 | 86.6185 | 0.0504 | 206.6086 | 1.825 | 0.05 | 0.369 | 4.5 | 0.01 | 0.912 | 35
2026-08-17 17:00 | 15.7 | 14.125 | 13.14 | 7.2235 | 85.771 | 0.0311 | 180.8828 | 0.695 | 0.07 | 0.2025 | 5 | 0.015 | 0.912 | 35
2026-08-17 18:00 | 15.465 | 14.105 | 13.1965 | 7.391 | 87.8455 | 0.0332 | 192.9149 | 2.155 | 0.07 | 0.439 | 5 | 0.01 | 0.912 | 35
2026-08-17 19:00 | 15.335 | 14.13 | 12.74 | 6.967 | 82.0375 | 0.01925 | 232.5922 | 0.565 | 0.095 | 0.774 | 4.5 | 0.01 | 0.912 | 35
2026-08-17 20:00 | 15.595 | 14.18 | 12.369 | 6.5915 | 77.0085 | 0.0299 | 284.846 | 1.015 | 0.095 | 0.2595 | 5 | 0.01 | 0.912 | 35
2026-08-17 21:00 | 15.65 | 14.265 | 12.374 | 6.6195 | 77.303 | 0.04175 | 341.5974 | 1.585 | 0.075 | 0.118 | 4 | 0.01 | 0.912 | 35
2026-08-17 22:00 | 15.52 | 14.055 | 12.612 | 6.7355 | 79.043 | 0.066 | 336.0111 | 0.97 | 0.1 | 0.114 | 5 | 0.01 | 0.912 | 35
2026-08-17 23:00 | 15.515 | 14.445 | 12.7975 | 6.7585 | 79.6365 | 0.03065 | 266.941 | 1.06 | 0.11 | 0.4205 | 5 | 0.01 | 0.912 | 35
2026-08-18 | 16.12 | 14.675 | 12.859 | 6.69 | 78.927 | 0.06535 | 257.917 | 1.38 | 0.125 | 0.1385 | 4.5 | 0.01 | 0.912 | 35
2026-08-18 01:00 | 16.105 | 14.655 | 12.986 | 6.9275 | 81.9575 | 0.09315 | 246.5437 | 0.67 | 0.11 | 0.095 | 3 | 0.01 | 0.912 | 35
2026-08-18 02:00 | 16.385 | 14.455 | 13.232 | 7.2305 | 85.984 | 0.08315 | 266.9124 | 1.145 | 0.075 | 0.225 | 4.5 | 0.01 | 0.912 | 35
2026-08-18 03:00 | 16.415 | 14.105 | 13.407 | 7.444 | 88.8615 | 0.0263 | 7.8729 | 0.955 | 0.05 | 0.548 | 5 | 0.01 | 0.912 | 35
2026-08-18 04:00 | 16.475 | 14.045 | 13.3805 | 7.326 | 87.4245 | 0.05495 | 107.4296 | 0.8 | 0.045 | 0.1525 | 5 | 0.02 | 0.912 | 35
2026-08-18 05:00 | 16.535 | 14.25 | 13.3195 | 7.2665 | 86.461 | 0.08655 | 111.0965 | 1.185 | 0.02 | 0.0875 | 4.5 | 0.01 | 0.912 | 35
2026-08-18 06:00 | 16.595 | 14.46 | 13.0305 | 6.7385 | 79.8185 | 0.10105 | 113.7608 | 1.285 | 0.015 | 0.0735 | 5 | 0.01 | 0.912 | 35
2026-08-18 07:00 | 16.645 | 14.56 | 12.8415 | 6.593 | 77.7535 | 0.09445 | 124.5897 | 0.81 | 0.035 | 0.1085 | 3.5 | 0.01 | 0.912 | 35
2026-08-18 08:00 | 16.535 | 14.38 | 12.753 | 6.415 | 75.46 | 0.0563 | 106.7134 | 0.885 | 0.05 | 0.289 | 4 | 0.01 | 0.912 | 35
2026-08-18 09:00 | 16.575 | 14.345 | 12.938 | 6.583 | 77.7175 | 0.0556 | 72.8516 | 1.565 | 0.08 | 0.3025 | 4 | 0.01 | 0.912 | 35
2026-08-18 10:00 | 16.51 | 14.275 | 12.986 | 6.4845 | 76.635 | 0.0239 | 58.3271 | 1.02 | 0.095 | 0.5915 | 5 | 0.01 | 0.912 | 35
2026-08-18 11:00 | 16.74 | 14.355 | 13.0785 | 6.625 | 78.4485 | 0.02765 | 0.76818 | 2.525 | 0.105 | 0.356 | 4 | 0.01 | 0.912 | 35
2026-08-18 12:00 | 16.34 | 14.425 | 12.828 | 6.073 | 71.5755 | 0.03575 | 257.0575 | 0.945 | 0.09 | 0.558 | 4 | 0.01 | 0.912 | 35
2026-08-18 13:00 | 15.955 | 14.51 | 12.806 | 6.37 | 75.068 | 0.0394 | 340.9385 | 1.005 | 0.075 | 0.1845 | 4.5 | 0.01 | 0.912 | 35
2026-08-18 14:00 | 16.68 | 14.495 | 13.0175 | 6.511 | 77.076 | 0.02915 | 26.007 | 1.005 | 0.055 | 0.431 | 4.5 | 0.015 | 0.912 | 35
2026-08-18 15:00 | 17.295 | 14.62 | 13.28 | 6.984 | 83.165 | 0.0352 | 135.0175 | 0.81 | 0.05 | 0.422 | 4.5 | 0.02 | 0.912 | 35
2026-08-18 16:00 | 17.62 | 14.65 | 13.4245 | 7.192 | 85.9275 | 0.0605 | 149.6566 | 0.405 | 0.055 | 0.228 | 3 | 0.02 | 0.912 | 35
2026-08-18 17:00 | 17.755 | 14.82 | 13.5645 | 7.4565 | 89.294 | 0.0559 | 166.3583 | 0.43 | 0.06 | 0.351 | 5 | 0.01 | 0.912 | 35
2026-08-18 18:00 | 17.565 | 14.89 | 13.6335 | 7.3075 | 87.657 | 0.0651 | 127.655 | 1.315 | 0.065 | 0.3295 | 4.5 | 0.01 | 0.912 | 35
2026-08-18 19:00 | 17.05 | 14.96 | 13.695 | 7.5745 | 90.923 | 0.077 | 124.9334 | 0.84 | 0.065 | 0.2265 | 4.5 | 0.01 | 0.912 | 35
2026-08-18 20:00 | 16.99 | 15 | 13.804 | 7.6895 | 92.4575 | 0.06835 | 134.9889 | 0.69 | 0.065 | 0.2615 | 4.5 | 0.01 | 0.912 | 35
2026-08-18 21:00 | 16.61 | 15.145 | 13.5245 | 6.911 | 82.578 | 0.06835 | 146.4194 | 2.27 | 0.085 | 0.1275 | 4.5 | 0.01 | 0.912 | 35
2026-08-18 22:00 | 16.515 | 15.135 | 13.385 | 6.6485 | 79.2045 | 0.0268 | 170.8847 | 1.505 | 0.07 | 0.3145 | 4.5 | 0.01 | 0.912 | 35
2026-08-18 23:00 | 16.54 | 15.11 | 13.3105 | 6.329 | 75.2905 | 0.0202 | 303.8109 | 0.815 | 0.045 | 0.785 | 5 | 0.01 | 0.912 | 35
2026-08-19 | 16.64 | 14.985 | 13.1445 | 6.036 | 71.569 | 0.02015 | 24.1788 | 1.145 | 0.055 | 0.589 | 4 | 0.01 | 0.912 | 35
2026-08-19 01:00 | 16.64 | 14.86 | 13.28 | 6.4925 | 77.2535 | 0.02095 | 215.117 | 0.87 | 0.055 | 0.564 | 4.5 | 0.01 | 0.912 | 35
2026-08-19 02:00 | 16.665 | 14.79 | 13.49 | 6.7955 | 81.219 | 0.04285 | 174.9813 | 1.725 | 0.04 | 0.339 | 5 | 0.015 | 0.912 | 35
2026-08-19 03:00 | 16.73 | 14.95 | 13.28 | 6.4745 | 77.0755 | 0.05585 | 204.6605 | 1.745 | 0.03 | 0.444 | 4.5 | 0.015 | 0.912 | 35
2026-08-19 04:00 | 16.72 | 15.165 | 13.3065 | 6.7365 | 80.205 | 0.0185 | 196.8397 | 0.4 | 0.02 | 0.784 | 3.5 | 0.01 | 0.912 | 35
2026-08-19 05:00 | 16.755 | 15.205 | 13.4025 | 7.0045 | 83.5695 | 0.03745 | 105.5102 | 0.835 | 0.02 | 0.4745 | 4.5 | 0.01 | 0.912 | 35
2026-08-19 06:00 | 16.615 | 15.18 | 13.669 | 7.425 | 89.057 | 0.04915 | 121.7822 | 1.13 | 0.02 | 0.145 | 4.5 | 0.01 | 0.912 | 35
2026-08-19 07:00 | 16.49 | 15.26 | 13.8125 | 7.603 | 91.431 | 0.07105 | 101.4422 | 0.95 | 0.035 | 0.0965 | 4.5 | 0.01 | 0.911 | 35
2026-08-19 08:00 | 16.595 | 15.18 | 13.7905 | 7.3735 | 88.651 | 0.0689 | 93.4208 | 0.86 | 0.045 | 0.3075 | 4.5 | 0.01 | 0.912 | 35
2026-08-19 09:00 | 16.65 | 15.215 | 13.6295 | 7.13 | 85.4355 | 0.05325 | 112.3284 | 1.05 | 0.055 | 0.3235 | 5 | 0.01 | 0.912 | 35
2026-08-19 10:00 | 16.965 | 15.52 | 13.686 | 7.2045 | 86.464 | 0.049 | 114.3051 | 1.075 | 0.13 | 0.2285 | 5 | 0.01 | 0.912 | 35
2026-08-19 11:00 | 17.23 | 15.41 | 13.568 | 6.9525 | 83.2615 | 0.01655 | 348.8793 | 0.905 | 0.14 | 1.075 | 5 | 0.01 | 0.911 | 35
2026-08-19 12:00 | 17.43 | 15.455 | 13.507 | 6.975 | 83.4665 | 0.0162 | 355.411 | 0.585 | 0.15 | 0.8005 | 5 | 0.01 | 0.912 | 35
2026-08-19 13:00 | 17.23 | 15.155 | 13.6035 | 7.11 | 85.2885 | 0.03145 | 235.9727 | 1.94 | 0.14 | 0.324 | 4 | 0.02 | 0.912 | 35
2026-08-19 14:00 | 16.935 | 14.81 | 13.3675 | 6.511 | 77.7455 | 0.0677 | 216.6067 | 1.04 | 0.13 | 0.3465 | 5 | 0.02 | 0.912 | 35
2026-08-19 15:00 | 16.83 | 15.15 | 13.1835 | 6.1745 | 73.463 | 0.0948 | 253.2473 | 1.57 | 0.1 | 0.0925 | 4 | 0.02 | 0.912 | 35
2026-08-19 16:00 | 16.75 | 14.895 | 13.2365 | 6.673 | 79.467 | 0.0572 | 225.7167 | 1.76 | 0.055 | 0.1855 | 5 | 0.02 | 0.912 | 35
2026-08-19 17:00 | 16.58 | 14.415 | 13.1445 | 6.719 | 79.8825 | 0.0492 | 186.1826 | 1.595 | 0.07 | 0.2305 | 4.5 | 0.015 | 0.912 | 35
2026-08-19 18:00 | 16.47 | 14.285 | 13.035 | 6.6545 | 78.924 | 0.0702 | 157.678 | 1.07 | 0.085 | 0.3245 | 4.5 | 0.015 | 0.912 | 35
2026-08-19 19:00 | 16.345 | 14.32 | 13.083 | 6.701 | 79.528 | 0.06565 | 147.2502 | 2.09 | 0.085 | 0.178 | 5 | 0.01 | 0.912 | 35
2026-08-19 20:00 | 16.38 | 14.14 | 12.9905 | 6.4655 | 76.5235 | 0.0671 | 102.3303 | 0.93 | 0.085 | 0.321 | 4.5 | 0.01 | 0.912 | 35
2026-08-19 21:00 | 16.725 | 14.06 | 12.9995 | 6.6865 | 79.098 | 0.07835 | 81.0735 | 1.49 | 0.08 | 0.1475 | 5 | 0.01 | 0.912 | 35
2026-08-19 22:00 | 16.86 | 14.115 | 13.1225 | 7.089 | 84.053 | 0.076 | 81.446 | 1.48 | 0.085 | 0.2475 | 4.5 | 0.01 | 0.912 | 35
2026-08-19 23:00 | 16.765 | 14.165 | 13.1095 | 6.9815 | 82.763 | 0.0555 | 83.7091 | 1.4 | 0.07 | 0.246 | 4.5 | 0.01 | 0.912 | 35
2026-08-20 | 16.79 | 14.505 | 13.039 | 6.547 | 77.508 | 0.05575 | 83.1935 | 1.505 | 0.075 | 0.304 | 4 | 0.01 | 0.912 | 35
2026-08-20 01:00 | 16.75 | 14.715 | 12.9465 | 6.071 | 71.719 | 0.03985 | 35.638 | 0.555 | 0.085 | 0.179 | 4 | 0.01 | 0.912 | 35
2026-08-20 02:00 | 16.715 | 14.87 | 12.9735 | 6.4765 | 76.5555 | 0.0225 | 44.8053 | 0.535 | 0.08 | 0.686 | 5 | 0.02 | 0.912 | 35
2026-08-20 03:00 | 16.75 | 14.9 | 13.1705 | 7.038 | 83.4915 | 0.0283 | 99.0931 | 2.44 | 0.055 | 0.8375 | 4.5 | 0.02 | 0.912 | 35
2026-08-20 04:00 | 16.865 | 14.715 | 13.2975 | 7.0745 | 84.1115 | 0.03015 | 131.4365 | 0.885 | 0.035 | 0.492 | 4.5 | 0.02 | 0.912 | 35
2026-08-20 05:00 | 16.955 | 14.815 | 13.328 | 7.133 | 84.8475 | 0.0473 | 123.7589 | 1.35 | 0.025 | 0.3245 | 4 | 0.015 | 0.912 | 35
2026-08-20 06:00 | 17.07 | 15.07 | 13.512 | 7.149 | 85.325 | 0.04645 | 95.3402 | 1.185 | 0.02 | 0.3525 | 4.5 | 0.01 | 0.912 | 35
2026-08-20 07:00 | 17.11 | 15.07 | 13.468 | 7.038 | 83.88 | 0.04575 | 110.4949 | 1.855 | 0.02 | 0.435 | 4 | 0.01 | 0.912 | 35
2026-08-20 08:00 | 17.18 | 15.295 | 13.42 | 7.0475 | 83.865 | 0.0532 | 135.5332 | 1.53 | 0.03 | 0.4115 | 4.5 | 0.01 | 0.912 | 35
2026-08-20 09:00 | 16.985 | 15.285 | 13.477 | 7.1535 | 85.1955 | 0.0489 | 103.6481 | 1.08 | 0.035 | 0.1665 | 5 | 0.01 | 0.912 | 35
2026-08-20 10:00 | 16.98 | 15.11 | 13.337 | 6.8555 | 81.414 | 0.04475 | 63.4264 | 1.49 | 0.065 | 0.236 | 5 | 0.01 | 0.912 | 35
2026-08-20 11:00 | 17.33 | 14.995 | 13.3325 | 6.8525 | 81.3735 | 0.0615 | 63.9421 | 1.485 | 0.07 | 0.2615 | 4.5 | 0.01 | 0.912 | 35
2026-08-20 12:00 | 17.795 | 15.03 | 13.293 | 7.0355 | 83.493 | 0.0369 | 75.1148 | 0.75 | 0.115 | 0.5305 | 5 | 0.01 | 0.912 | 35
2026-08-20 13:00 | 18.125 | 15.13 | 13.28 | 6.797 | 80.642 | 0.03425 | 140.0022 | 1.24 | 0.11 | 0.33 | 4.5 | 0.01 | 0.911 | 35
2026-08-20 14:00 | 18.065 | 15.18 | 13.3675 | 7.2405 | 86.0375 | 0.03545 | 195.9516 | 2.02 | 0.1 | 0.1045 | 3.5 | 0.01 | 0.911 | 35
2026-08-20 15:00 | 17.43 | 14.945 | 13.573 | 7.696 | 91.867 | 0.04615 | 217.5521 | 1.64 | 0.075 | 0.5155 | 5 | 0.01 | 0.911 | 35
2026-08-20 16:00 | 17.46 | 14.56 | 13.376 | 7.1795 | 85.393 | 0.0787 | 252.6171 | 1.4 | 0.04 | 0.0885 | 5 | 0.01 | 0.91 | 35
2026-08-20 17:00 | 17.63 | 14.575 | 13.547 | 7.663 | 91.437 | 0.05945 | 241.8741 | 1.67 | 0.02 | 0.149 | 5 | 0.01 | 0.912 | 35
2026-08-20 18:00 | 17.435 | 14.73 | 13.3415 | 7.1535 | 84.9835 | 0.05265 | 217.1797 | 1.925 | 0.02 | 0.521 | 4 | 0.01 | 0.912 | 35
2026-08-20 19:00 | 17.285 | 14.855 | 13.21 | 6.755 | 80.015 | 0.04725 | 160.8293 | 0.865 | 0.02 | 0.515 | 5 | 0.01 | 0.912 | 35
2026-08-20 20:00 | 17.25 | 14.43 | 13.1965 | 7.0945 | 83.9075 | 0.0365 | 161.6314 | 0.835 | 0.02 | 0.293 | 4.5 | 0.01 | 0.912 | 35
2026-08-20 21:00 | 17.41 | 14.395 | 13.232 | 7.2155 | 85.334 | 0.0547 | 138.0542 | 1.975 | 0.025 | 0.3105 | 5 | 0.01 | 0.911 | 35
2026-08-20 22:00 | 17.565 | 14.505 | 13.411 | 7.3885 | 87.6615 | 0.0757 | 111.7268 | 1.505 | 0.04 | 0.244 | 5 | 0.01 | 0.912 | 35
2026-08-20 23:00 | 17.63 | 14.79 | 13.354 | 7.125 | 84.415 | 0.05725 | 139.8017 | 0.865 | 0.07 | 0.5465 | 4.5 | 0.01 | 0.912 | 35
2026-08-21 | 17.71 | 15.075 | 13.1355 | 6.8305 | 80.5525 | 0.02925 | 119.3185 | 1.43 | 0.09 | 0.426 | 5 | 0.01 | 0.912 | 35
2026-08-21 01:00 | 17.73 | 14.955 | 13.2145 | 6.924 | 81.7865 | 0.0269 | 78.7244 | 0.645 | 0.065 | 0.414 | 3.5 | 0.01 | 0.912 | 35
2026-08-21 02:00 | 17.47 | 14.88 | 13.3065 | 6.88 | 81.43 | 0.02355 | 106.5129 | 0.925 | 0.055 | 0.631 | 5 | 0.01 | 0.911 | 35
2026-08-21 03:00 | 17.48 | 14.885 | 13.398 | 6.8105 | 80.742 | 0.01675 | 0.79683 | 1.31 | 0.05 | 1.127 | 4.5 | 0.01 | 0.912 | 35
2026-08-21 04:00 | 17.645 | 14.59 | 13.699 | 7.534 | 89.873 | 0.0193 | 189.0761 | 1.335 | 0.05 | 1.0065 | 4.5 | 0.01 | 0.91 | 35
2026-08-21 05:00 | 17.49 | 14.685 | 13.4025 | 6.818 | 80.8215 | 0.0138 | 226.2324 | 0.405 | 0.06 | 0.896 | 5 | 0.01 | 0.912 | 35
2026-08-21 06:00 | 17.505 | 14.765 | 13.372 | 6.7995 | 80.501 | 0.0294 | 216.4635 | 1.395 | 0.06 | 0.5945 | 5 | 0.015 | 0.912 | 35
2026-08-21 07:00 | 17.49 | 15.035 | 13.4635 | 7.1445 | 84.692 | 0.0515 | 88.2355 | 2.41 | 0.095 | 0.3165 | 5 | 0.02 | 0.911 | 35
2026-08-21 08:00 | 17.54 | 15.22 | 13.6295 | 7.3855 | 87.8375 | 0.08805 | 91.0716 | 1.02 | 0.105 | 0.145 | 5 | 0.02 | 0.911 | 35
2026-08-21 09:00 | 17.615 | 15.69 | 13.734 | 7.614 | 90.7295 | 0.11585 | 90.6992 | 1.005 | 0.1 | 0.122 | 4.5 | 0.01 | 0.91 | 35
2026-08-21 10:00 | 17.9 | 16.67 | 13.9255 | 7.938 | 94.906 | 0.14335 | 97.718 | 1.41 | 0.085 | 0.035 | 4 | 0.015 | 0.91 | 35
2026-08-21 11:00 | 18.24 | 16.73 | 14.056 | 8.0655 | 96.684 | 0.0706 | 114.7348 | 1.69 | 0.08 | 0.501 | 5 | 0.02 | 0.911 | 35
2026-08-21 12:00 | 18.59 | 17.32 | 13.6295 | 7.1635 | 85.1395 | 0.03975 | 111.7268 | 0.5 | 0.085 | 0.614 | 5 | 0.02 | 0.911 | 35
2026-08-21 13:00 | 18.995 | 17.34 | 13.6555 | 7.344 | 87.3615 | 0.0463 | 162.3189 | 0.91 | 0.15 | 0.328 | 4 | 0.02 | 0.912 | 35
2026-08-21 14:00 | 18.475 | 17.395 | 13.691 | 7.3445 | 87.468 | 0.0475 | 209.6166 | 2.175 | 0.145 | 0.2165 | 4.5 | 0.02 | 0.912 | 35
2026-08-21 15:00 | 18.39 | 16.89 | 13.869 | 7.808 | 93.311 | 0.03715 | 310.228 | 1.025 | 0.085 | 0.4825 | 5 | 0.02 | 0.912 | 35
2026-08-21 16:00 | 18.275 | 16.6 | 14.082 | 8.2475 | 99.017 | 0.0395 | 271.1809 | 1.65 | 0.055 | 0.2435 | 4.5 | 0.02 | 0.91 | 35
2026-08-21 17:00 | 18.27 | 16.5 | 14.156 | 8.3105 | 99.919 | 0.03845 | 272.8711 | 1.255 | 0.025 | 0.238 | 4 | 0.015 | 0.91 | 35
2026-08-21 18:00 | 18.545 | 16.23 | 13.795 | 7.4635 | 89.096 | 0.03595 | 21.5093 | 1.705 | 0.02 | 0.161 | 4.5 | 0.01 | 0.912 | 35
2026-08-21 19:00 | 18.625 | 16.215 | 13.821 | 7.676 | 91.692 | 0.03305 | 189.8209 | 1.455 | 0.03 | 0.335 | 4.5 | 0.01 | 0.911 | 35
2026-08-21 20:00 | 18.69 | 16.24 | 13.743 | 7.5995 | 90.613 | 0.0265 | 183.2606 | 1.07 | 0.045 | 0.896 | 4.5 | 0.01 | 0.911 | 35
2026-08-21 21:00 | 18.8 | 15.73 | 13.878 | 7.8565 | 93.9125 | 0.0479 | 93.0483 | 2.035 | 0.06 | 0.2005 | 4.5 | 0.01 | 0.911 | 35
2026-08-21 22:00 | 18.98 | 15.795 | 13.982 | 8.036 | 96.2435 | 0.0509 | 67.3225 | 1.925 | 0.085 | 0.2005 | 5 | 0.015 | 0.912 | 35
2026-08-21 23:00 | 19.135 | 15.895 | 14.1555 | 8.224 | 98.85 | 0.02125 | 65.0594 | 0.62 | 0.085 | 0.306 | 4.5 | 0.02 | 0.91 | 35
2026-08-22 | 19.215 | 16.245 | 14.034 | 7.748 | 92.91 | 0.0225 | 216.8072 | 2.215 | 0.03 | 0.8055 | 5 | 0.015 | 0.91 | 35
2026-08-22 01:00 | 19.125 | 16.475 | 13.7035 | 6.751 | 80.4105 | 0.0295 | 177.2731 | 1.49 | 0.04 | 0.3605 | 5 | 0.01 | 0.912 | 35
2026-08-22 02:00 | 19.12 | 16.87 | 13.7995 | 7.4465 | 88.8975 | 0.03205 | 248.6064 | 1.605 | 0.045 | 0.556 | 4 | 0.01 | 0.912 | 35
2026-08-22 03:00 | 19.025 | 16.755 | 13.8865 | 7.296 | 87.255 | 0.0252 | 309.168 | 0.885 | 0.06 | 0.3235 | 3.5 | 0.01 | 0.911 | 35
2026-08-22 04:00 | 18.895 | 16.405 | 14.0255 | 7.6215 | 91.4165 | 0.0291 | 299.7429 | 1.35 | 0.065 | 0.378 | 5 | 0.01 | 0.912 | 35
2026-08-22 05:00 | 18.77 | 16.03 | 14.121 | 7.775 | 93.414 | 0.0311 | 255.3386 | 1.79 | 0.045 | 0.4045 | 4 | 0.01 | 0.911 | 35
2026-08-22 06:00 | 18.735 | 15.705 | 14.047 | 7.5135 | 90.1285 | 0.0253 | 192.8289 | 1.475 | 0.04 | 0.5765 | 5 | 0.01 | 0.911 | 35
2026-08-22 07:00 | 18.635 | 15.74 | 13.895 | 7.2135 | 86.2335 | 0.0308 | 172.3457 | 0.945 | 0.04 | 0.591 | 4.5 | 0.01 | 0.911 | 35
2026-08-22 08:00 | 18.62 | 16.31 | 13.9085 | 7.3775 | 88.2155 | 0.02665 | 111.9273 | 0.535 | 0.05 | 0.7125 | 5 | 0.015 | 0.911 | 35
2026-08-22 09:00 | 18.58 | 16.715 | 13.891 | 7.702 | 92.048 | 0.068 | 96.0564 | 0.795 | 0.075 | 0.134 | 4.5 | 0.02 | 0.91 | 35
2026-08-22 10:00 | 18.55 | 17.035 | 14.0775 | 8.028 | 96.3255 | 0.11025 | 89.3241 | 0.9 | 0.11 | 0.0745 | 4.5 | 0.03 | 0.91 | 35
2026-08-22 11:00 | 18.555 | 17.69 | 14.316 | 8.4235 | 101.552 | 0.12935 | 104.2497 | 0.625 | 0.13 | 0.099 | 4 | 0.025 | 0.91 | 35
2026-08-22 12:00 | 18.57 | 18.36 | 14.16 | 7.7015 | 92.5845 | 0.11485 | 115.6229 | 2.44 | 0.12 | 0.087 | 4 | 0.025 | 0.91 | 35
2026-08-22 13:00 | 18.575 | 18.35 | 13.9475 | 7.0355 | 84.2055 | 0.09 | 138.1688 | 1.725 | 0.13 | 0.1175 | 4.5 | 0.03 | 0.912 | 35
2026-08-22 14:00 | 18.8 | 18.32 | 14.0345 | 7.3385 | 88.0135 | 0.0665 | 175.0673 | 0.76 | 0.165 | 0.2655 | 4.5 | 0.025 | 0.911 | 35
2026-08-22 15:00 | 18.72 | 18.275 | 14.238 | 7.6315 | 91.9585 | 0.0492 | 198.4153 | 1.665 | 0.16 | 0.2935 | 4.5 | 0.02 | 0.91 | 35
2026-08-22 16:00 | 18.7 | 18.09 | 14.2205 | 7.751 | 93.3975 | 0.0531 | 255.797 | 1.17 | 0.125 | 0.184 | 4.5 | 0.03 | 0.911 | 35
2026-08-22 17:00 | 18.655 | 17.965 | 14.627 | 8.382 | 101.9135 | 0.05775 | 256.857 | 0.9 | 0.08 | 0.1115 | 5 | 0.02 | 0.91 | 35
2026-08-22 18:00 | 18.625 | 17.755 | 14.6575 | 8.5035 | 103.4705 | 0.05155 | 277.8272 | 0.835 | 0.06 | 0.339 | 4 | 0.02 | 0.91 | 35
2026-08-22 19:00 | 18.58 | 17.735 | 14.886 | 8.572 | 104.8325 | 0.0245 | 314.296 | 0.97 | 0.06 | 0.7625 | 5 | 0.02 | 0.91 | 35
2026-08-22 20:00 | 18.55 | 17.715 | 14.9805 | 8.5415 | 104.673 | 0.0192 | 8.9328 | 1.415 | 0.035 | 0.9235 | 5 | 0.02 | 0.91 | 35
2026-08-22 21:00 | 18.61 | 17.97 | 14.9205 | 8.501 | 104.0565 | 0.0498 | 82.821 | 0.985 | 0.04 | 0.139 | 4.5 | 0.02 | 0.91 | 35
2026-08-22 22:00 | 18.635 | 17.66 | 14.886 | 8.4315 | 103.165 | 0.0627 | 112.2711 | 2 | 0.045 | 0.2015 | 5 | 0.02 | 0.91 | 35
2026-08-22 23:00 | 18.745 | 17.64 | 14.8125 | 8.2715 | 101.0955 | 0.1005 | 131.3792 | 1.045 | 0.07 | 0.0985 | 5 | 0.02 | 0.91 | 35
2026-08-23 | 18.85 | 17.725 | 14.705 | 8.0385 | 98.061 | 0.11375 | 142.9243 | 0.725 | 0.08 | 0.0925 | 4.5 | 0.02 | 0.911 | 35
2026-08-23 01:00 | 18.845 | 17.665 | 14.7135 | 7.939 | 96.9295 | 0.08625 | 150.4301 | 1.34 | 0.065 | 0.0845 | 4 | 0.02 | 0.91 | 35
2026-08-23 02:00 | 18.91 | 17.415 | 14.3725 | 7.07 | 85.7845 | 0.0702 | 132.3246 | 2.08 | 0.05 | 0.3685 | 5 | 0.02 | 0.911 | 35
2026-08-23 03:00 | 18.855 | 17.32 | 14.3765 | 7.0665 | 85.776 | 0.0401 | 142.867 | 0.89 | 0.05 | 0.51 | 4.5 | 0.02 | 0.911 | 35
2026-08-23 04:00 | 18.685 | 17.345 | 14.5195 | 7.3495 | 89.541 | 0.02505 | 58.986 | 0.73 | 0.05 | 0.4915 | 4.5 | 0.02 | 0.912 | 35
2026-08-23 05:00 | 18.7 | 17.32 | 14.9025 | 7.6535 | 94.024 | 0.0266 | 359.8801 | 1.46 | 0.045 | 0.737 | 4.5 | 0.015 | 0.911 | 35
2026-08-23 06:00 | 18.7 | 17.325 | 15.0105 | 7.848 | 96.614 | 0.0271 | 65.2312 | 0.94 | 0.035 | 0.396 | 5 | 0.015 | 0.91 | 35
2026-08-23 07:00 | 18.725 | 17.335 | 15.4865 | 8.2065 | 101.996 | 0.03655 | 63.4264 | 1.715 | 0.02 | 0.43 | 4.5 | 0.01 | 0.912 | 35
2026-08-23 08:00 | 18.77 | 17.3 | 16.085 | 8.5675 | 107.751 | 0.03155 | 84.0243 | 1.57 | 0.02 | 0.5465 | 5 | 0.01 | 0.91 | 35
2026-08-23 09:00 | 18.775 | 17.24 | 16.0935 | 8.5555 | 107.6495 | 0.02055 | 113.4456 | 0.585 | 0.02 | 0.696 | 4.5 | 0.01 | 0.91 | 35
2026-08-23 10:00 | 18.855 | 17.205 | 16.243 | 8.5735 | 108.186 | 0.05285 | 99.2936 | 1.85 | 0.02 | 0.2625 | 4 | 0.01 | 0.91 | 35
2026-08-23 11:00 | 19.025 | 17.22 | 16.273 | 8.6945 | 109.824 | 0.0378 | 142.7524 | 0.655 | 0.04 | 0.846 | 5 | 0.01 | 0.91 | 35
2026-08-23 12:00 | 18.985 | 17.24 | 16.141 | 8.4365 | 106.3225 | 0.03435 | 167.3323 | 1.405 | 0.055 | 0.457 | 5 | 0.01 | 0.91 | 35
2026-08-23 13:00 | 19.01 | 17.3 | 15.058 | 7.336 | 90.5175 | 0.02815 | 179.6223 | 2.535 | 0.08 | 0.356 | 4.5 | 0.01 | 0.911 | 35
2026-08-23 14:00 | 19.11 | 17.33 | 15.431 | 7.58 | 94.2525 | 0.0203 | 150.1722 | 0.685 | 0.095 | 0.4925 | 4.5 | 0.01 | 0.91 | 35
2026-08-23 15:00 | 18.98 | 17.445 | 15.4695 | 7.716 | 96.0815 | 0.0415 | 246.687 | 1.425 | 0.105 | 0.163 | 5 | 0.015 | 0.911 | 35
2026-08-23 16:00 | 18.75 | 17.41 | 16.013 | 8.292 | 104.412 | 0.0185 | 205.6918 | 1.01 | 0.115 | 0.8795 | 4 | 0.02 | 0.912 | 35
2026-08-23 17:00 | 18.7 | 17.31 | 16.379 | 8.5485 | 108.414 | 0.0382 | 254.8803 | 1.075 | 0.06 | 0.6795 | 4.5 | 0.02 | 0.91 | 35
2026-08-23 18:00 | 18.625 | 17.265 | 16.277 | 8.3905 | 106.197 | 0.0317 | 218.2683 | 0.975 | 0.025 | 0.3085 | 5 | 0.015 | 0.91 | 35
2026-08-23 19:00 | 18.595 | 17.33 | 16.345 | 8.4135 | 106.556 | 0.0299 | 191.0241 | 1.19 | 0.025 | 0.447 | 4.5 | 0.01 | 0.91 | 35
2026-08-23 20:00 | 18.56 | 17.3 | 16.498 | 8.5885 | 109.03 | 0.0298 | 155.3289 | 1.305 | 0.03 | 0.8265 | 5 | 0.015 | 0.91 | 35
2026-08-23 21:00 | 18.41 | 17.235 | 16.617 | 8.701 | 110.6655 | 0.032 | 207.468 | 0.87 | 0.05 | 0.525 | 5 | 0.015 | 0.91 | 35
2026-08-23 22:00 | 18.71 | 17.3 | 16.413 | 8.612 | 109.052 | 0.03755 | 205.4054 | 1.76 | 0.045 | 0.373 | 5 | 0.01 | 0.91 | 35
2026-08-23 23:00 | 18.64 | 17.235 | 16.2045 | 8.339 | 105.1145 | 0.02555 | 175.3537 | 1.675 | 0.055 | 0.2005 | 4.5 | 0.01 | 0.91 | 35
2026-08-24 | 18.41 | 17.135 | 16.0385 | 8.3275 | 104.676 | 0.0269 | 134.0148 | 1.975 | 0.045 | 0.45 | 4 | 0.01 | 0.91 | 35
2026-08-24 01:00 | 18.31 | 17.22 | 15.812 | 7.463 | 93.4255 | 0.0309 | 111.3257 | 1.41 | 0.095 | 0.4235 | 5 | 0.01 | 0.911 | 35
2026-08-24 02:00 | 18.35 | 17.235 | 15.127 | 6.7625 | 83.52 | 0.02085 | 147.7945 | 1.765 | 0.1 | 0.667 | 4.5 | 0.01 | 0.911 | 35
2026-08-24 03:00 | 18.32 | 17.24 | 14.8855 | 6.2345 | 76.6895 | 0.01845 | 272.556 | 0.85 | 0.065 | 0.6545 | 5 | 0.01 | 0.912 | 35
2026-08-24 04:00 | 18.385 | 17.245 | 15.058 | 6.3375 | 78.183 | 0.023 | 298.1959 | 0.915 | 0.065 | 0.3675 | 5 | 0.01 | 0.911 | 35
2026-08-24 05:00 | 18.37 | 17.205 | 15.4395 | 7.056 | 87.6695 | 0.0372 | 250.2966 | 0.98 | 0.07 | 0.2575 | 4 | 0.01 | 0.911 | 35
2026-08-24 06:00 | 18.45 | 17.255 | 15.8635 | 7.5905 | 95.0525 | 0.0527 | 233.5949 | 1.15 | 0.045 | 0.358 | 5 | 0.01 | 0.91 | 35
2026-08-24 07:00 | 18.43 | 17.205 | 15.564 | 7.3605 | 91.607 | 0.0479 | 243.5071 | 0.47 | 0.03 | 0.1745 | 4.5 | 0.015 | 0.911 | 35
2026-08-24 08:00 | 18.355 | 17.275 | 15.8465 | 7.7935 | 97.5045 | 0.0281 | 259.6645 | 0.925 | 0.02 | 0.4645 | 3.5 | 0.01 | 0.91 | 35
2026-08-24 09:00 | 18.375 | 17.205 | 15.9575 | 7.9735 | 99.9525 | 0.02965 | 243.1919 | 1.92 | 0.02 | 0.6185 | 4.5 | 0.01 | 0.91 | 35
2026-08-24 10:00 | 18.55 | 17.105 | 16.0555 | 7.938 | 99.692 | 0.0361 | 221.9925 | 0.81 | 0.02 | 0.4995 | 5 | 0.01 | 0.91 | 35
2026-08-24 11:00 | 18.97 | 17.105 | 16.1535 | 8.221 | 103.4425 | 0.03085 | 197.871 | 1.58 | 0.075 | 0.5635 | 4.5 | 0.015 | 0.91 | 35
2026-08-24 12:00 | 18.7 | 17.08 | 16.124 | 8.0705 | 101.492 | 0.04315 | 187.0707 | 0.71 | 0.135 | 0.392 | 5 | 0.02 | 0.91 | 35
2026-08-24 13:00 | 18.475 | 17.19 | 15.91 | 7.8165 | 97.9105 | 0.0559 | 212.1663 | 1.015 | 0.165 | 0.2245 | 4.5 | 0.02 | 0.911 | 35
2026-08-24 14:00 | 18.605 | 17.315 | 15.5815 | 7.5295 | 93.7575 | 0.0719 | 239.1526 | 1.905 | 0.18 | 0.1775 | 4.5 | 0.01 | 0.91 | 35
2026-08-24 15:00 | 18.755 | 17.455 | 15.35 | 7.057 | 87.514 | 0.0654 | 273.5301 | 0.825 | 0.175 | 0.1155 | 4.5 | 0.02 | 0.912 | 35
2026-08-24 16:00 | 18.835 | 17.23 | 15.474 | 7.0665 | 87.901 | 0.05765 | 257.1148 | 1.26 | 0.145 | 0.2575 | 4.5 | 0.01 | 0.911 | 35
2026-08-24 17:00 | 18.545 | 16.98 | 15.624 | 7.8065 | 97.3195 | 0.0368 | 273.2149 | 0.73 | 0.135 | 0.28 | 4 | 0.015 | 0.91 | 35
2026-08-24 18:00 | 18.38 | 16.98 | 15.573 | 7.3535 | 91.5535 | 0.05895 | 253.5052 | 1.13 | 0.08 | 0.143 | 4.5 | 0.02 | 0.91 | 35
2026-08-24 19:00 | 18.43 | 17.44 | 15.4615 | 7.471 | 92.8025 | 0.0867 | 291.1199 | 1.98 | 0.04 | 0.1965 | 4 | 0.015 | 0.91 | 35
2026-08-24 20:00 | 18.5 | 17.42 | 15.5425 | 7.7645 | 96.5545 | 0.0551 | 292.7241 | 1.11 | 0.03 | 0.2445 | 4.5 | 0.01 | 0.911 | 35
2026-08-24 21:00 | 18.46 | 17.325 | 15.573 | 7.7625 | 96.5335 | 0.04025 | 298.5397 | 2.05 | 0.02 | 0.676 | 3.5 | 0.01 | 0.91 | 35
2026-08-24 22:00 | 18.405 | 17 | 15.808 | 8.129 | 101.5505 | 0.0213 | 191.0528 | 1.43 | 0.02 | 0.618 | 4 | 0.01 | 0.91 | 35
2026-08-24 23:00 | 18.375 | 17.04 | 15.893 | 8.2305 | 102.984 | 0.04045 | 164.6681 | 1.245 | 0.02 | 0.3855 | 4.5 | 0.01 | 0.91 | 35
2026-08-25 | 18.37 | 17.1 | 15.8165 | 8.158 | 101.9395 | 0.03655 | 134.3013 | 0.86 | 0.02 | 0.3285 | 4.5 | 0.01 | 0.91 | 35
2026-08-25 01:00 | 18.31 | 17.07 | 15.7055 | 8.0585 | 100.492 | 0.02605 | 125.1626 | 1.06 | 0.025 | 0.7895 | 5 | 0.01 | 0.911 | 35
2026-08-25 02:00 | 18.28 | 17.02 | 15.7055 | 8.1535 | 101.6995 | 0.05315 | 142.4087 | 1.79 | 0.045 | 0.1695 | 5 | 0.01 | 0.91 | 35
2026-08-25 03:00 | 18.25 | 16.95 | 15.2815 | 6.7075 | 82.983 | 0.05325 | 152.2922 | 1.98 | 0.06 | 0.0965 | 4.5 | 0.01 | 0.91 | 35
2026-08-25 04:00 | 18.435 | 17.08 | 14.9465 | 6.3575 | 78.365 | 0.03095 | 159.5687 | 0.605 | 0.05 | 0.1995 | 4.5 | 0.01 | 0.911 | 35
2026-08-25 05:00 | 18.36 | 17.135 | 15.3455 | 7.163 | 88.756 | 0.03005 | 213.9997 | 2.05 | 0.07 | 0.5575 | 4.5 | 0.01 | 0.91 | 35
2026-08-25 06:00 | 18.24 | 17.3 | 15.5515 | 6.968 | 86.6635 | 0.03135 | 269.0323 | 1.115 | 0.06 | 0.358 | 4.5 | 0.01 | 0.91 | 35
2026-08-25 07:00 | 18.22 | 17.095 | 15.538 | 7.164 | 89.062 | 0.0276 | 230.5009 | 0.615 | 0.04 | 0.693 | 4 | 0.01 | 0.91 | 35
2026-08-25 08:00 | 18.31 | 16.995 | 15.5555 | 7.294 | 90.7495 | 0.0374 | 237.4624 | 0.875 | 0.025 | 0.2525 | 4 | 0.01 | 0.91 | 35
2026-08-25 09:00 | 18.515 | 16.98 | 15.7435 | 7.7115 | 96.2885 | 0.04275 | 229.0112 | 0.7 | 0.02 | 0.091 | 4.5 | 0.01 | 0.91 | 35
2026-08-25 10:00 | 18.795 | 17.275 | 15.6415 | 7.46 | 92.9455 | 0.03195 | 209.7026 | 1.595 | 0.025 | 0.42 | 5 | 0.015 | 0.91 | 35
2026-08-25 11:00 | 19.11 | 17.35 | 15.7265 | 7.5125 | 93.7735 | 0.03385 | 153.4954 | 0.855 | 0.07 | 0.3985 | 4.5 | 0.02 | 0.911 | 35
2026-08-25 12:00 | 19.29 | 17.52 | 15.71 | 8.219 | 102.5895 | 0.0289 | 137.5099 | 1.28 | 0.115 | 0.535 | 4 | 0.02 | 0.91 | 35
2026-08-25 13:00 | 19.215 | 17.575 | 15.782 | 8.58 | 107.262 | 0.04 | 168.908 | 0.46 | 0.15 | 0.436 | 4.5 | 0.02 | 0.91 | 35
2026-08-25 14:00 | 18.93 | 17.455 | 15.4995 | 7.943 | 98.8055 | 0.01905 | 244.1087 | 0.905 | 0.16 | 0.814 | 5 | 0.015 | 0.91 | 35
2026-08-25 15:00 | 18.83 | 17.27 | 15.3285 | 7.2615 | 90.0295 | 0.01495 | 260.3807 | 0.77 | 0.195 | 0.619 | 4 | 0.02 | 0.91 | 35
2026-08-25 16:00 | 18.99 | 17.18 | 15.1225 | 7.248 | 89.53 | 0.02825 | 314.9549 | 1.07 | 0.14 | 0.517 | 5 | 0.02 | 0.91 | 35
2026-08-25 17:00 | 19.215 | 17.255 | 15.0535 | 7.1745 | 88.504 | 0.03445 | 317.5046 | 0.445 | 0.06 | 0.3665 | 4 | 0.015 | 0.912 | 35
2026-08-25 18:00 | 19.115 | 17.13 | 14.8775 | 6.9315 | 85.1865 | 0.02245 | 343.9232 | 0.84 | 0.045 | 0.8015 | 5 | 0.01 | 0.91 | 35
2026-08-25 19:00 | 18.995 | 17.155 | 14.938 | 6.9915 | 85.985 | 0.01645 | 166.788 | 1.165 | 0.02 | 1.003 | 4 | 0.01 | 0.911 | 35
2026-08-25 20:00 | 18.74 | 17.145 | 14.757 | 7.0755 | 86.645 | 0.06685 | 251.6717 | 0.625 | 0.015 | 0.1345 | 4 | 0.01 | 0.911 | 35
2026-08-25 21:00 | 18.495 | 17.1 | 14.575 | 7.167 | 87.357 | 0.05715 | 267.1129 | 0.655 | 0.02 | 0.1905 | 4 | 0.01 | 0.912 | 35
2026-08-25 22:00 | 18.71 | 17.045 | 14.877 | 7.257 | 88.969 | 0.04685 | 285.1897 | 1.555 | 0.03 | 0.5455 | 5 | 0.01 | 0.911 | 35
2026-08-25 23:00 | 18.865 | 16.84 | 14.959 | 7.3505 | 90.241 | 0.03545 | 345.9286 | 1.355 | 0.03 | 0.167 | 3.5 | 0.01 | 0.91 | 35
2026-08-26 | 18.72 | 16.99 | 15.071 | 7.4895 | 92.1415 | 0.0513 | 74.1407 | 0.78 | 0.025 | 0.2255 | 4.5 | 0.01 | 0.91 | 35
2026-08-26 01:00 | 18.68 | 17.24 | 14.7955 | 7.347 | 89.854 | 0.09505 | 96.085 | 1.41 | 0.025 | 0.114 | 5 | 0.01 | 0.91 | 35
2026-08-26 02:00 | 18.96 | 17.45 | 14.709 | 7.3075 | 89.2065 | 0.1092 | 91.7592 | 0.985 | 0.025 | 0.048 | 4 | 0.01 | 0.91 | 35
2026-08-26 03:00 | 18.925 | 17.515 | 14.1125 | 6.779 | 81.736 | 0.10105 | 94.7386 | 1.33 | 0.05 | 0.1885 | 4.5 | 0.01 | 0.91 | 35
2026-08-26 04:00 | 18.77 | 17.7 | 14.0215 | 6.729 | 80.944 | 0.07845 | 115.7088 | 2.485 | 0.05 | 0.1725 | 4 | 0.015 | 0.91 | 35
2026-08-26 05:00 | 18.645 | 17.665 | 14.0995 | 6.818 | 82.1195 | 0.0414 | 148.0236 | 0.86 | 0.065 | 0.3535 | 4.5 | 0.01 | 0.91 | 35
2026-08-26 06:00 | 18.685 | 17.495 | 14.3075 | 6.816 | 82.414 | 0.02585 | 226.748 | 1.225 | 0.07 | 0.6285 | 4.5 | 0.015 | 0.911 | 35
2026-08-26 07:00 | 18.69 | 17.385 | 14.3985 | 6.761 | 81.8665 | 0.05285 | 250.9269 | 0.885 | 0.05 | 0.296 | 4 | 0.01 | 0.911 | 35
2026-08-26 08:00 | 18.81 | 17.215 | 14.2425 | 6.8695 | 82.9015 | 0.08005 | 241.0147 | 1.08 | 0.05 | 0.265 | 5 | 0.01 | 0.91 | 35
2026-08-26 09:00 | 18.855 | 17.425 | 14.42 | 6.7825 | 82.138 | 0.10685 | 253.6771 | 1.205 | 0.055 | 0.1635 | 4.5 | 0.01 | 0.91 | 35
2026-08-26 10:00 | 19.12 | 17.065 | 14.433 | 7.0245 | 85.078 | 0.06915 | 244.7676 | 1.34 | 0.035 | 0.23 | 4.5 | 0.01 | 0.91 | 35
2026-08-26 11:00 | 19.615 | 17.105 | 14.575 | 7.409 | 89.986 | 0.03735 | 279.8326 | 0.66 | 0.04 | 0.181 | 4.5 | 0.01 | 0.912 | 35
2026-08-26 12:00 | 19.8 | 17.27 | 14.752 | 7.7255 | 94.1675 | 0.0233 | 24.4027 | 0.81 | 0.055 | 0.5265 | 4.5 | 0.01 | 0.91 | 35
2026-08-26 13:00 | 19.995 | 17.425 | 14.6795 | 7.982 | 97.161 | 0.03015 | 180.4531 | 0.775 | 0.115 | 0.6255 | 4.5 | 0.01 | 0.911 | 35
2026-08-26 14:00 | 19.6 | 17.43 | 14.355 | 7.38 | 89.253 | 0.03485 | 178.2758 | 0.775 | 0.15 | 0.2105 | 3.5 | 0.01 | 0.91 | 35
2026-08-26 15:00 | 19.255 | 17.205 | 14.316 | 7.193 | 86.923 | 0.03675 | 184.2059 | 1.32 | 0.185 | 0.4135 | 4.5 | 0.02 | 0.91 | 35
2026-08-26 16:00 | 19.32 | 17.165 | 14.3375 | 7.4455 | 90.0325 | 0.05955 | 250.6977 | 0.735 | 0.21 | 0.2935 | 5 | 0.015 | 0.91 | 35
2026-08-26 17:00 | 19.11 | 16.81 | 14.333 | 7.1695 | 86.6945 | 0.04285 | 287.3097 | 0.935 | 0.195 | 0.3625 | 4 | 0.02 | 0.91 | 35
2026-08-26 18:00 | 18.64 | 16.215 | 14.1385 | 6.9675 | 83.923 | 0.03405 | 241.2725 | 2.555 | 0.16 | 0.6435 | 4 | 0.015 | 0.911 | 35
2026-08-26 19:00 | 18.34 | 15.975 | 14.1685 | 7.4035 | 89.2185 | 0.0412 | 237.978 | 1.995 | 0.105 | 0.4455 | 4 | 0.01 | 0.91 | 35
2026-08-26 20:00 | 18.195 | 15.21 | 14.212 | 7.484 | 90.214 | 0.0689 | 254.4506 | 1.545 | 0.03 | 0.077 | 5 | 0.01 | 0.91 | 35
2026-08-26 21:00 | 18.13 | 15.605 | 14.2295 | 7.6035 | 91.6445 | 0.08825 | 258.1175 | 1.16 | 0.025 | 0.2135 | 4 | 0.01 | 0.91 | 35
2026-08-26 22:00 | 18.02 | 15.765 | 14.173 | 7.434 | 89.519 | 0.08235 | 242.1893 | 2.105 | 0.025 | 0.2175 | 4.5 | 0.015 | 0.91 | 35
2026-08-26 23:00 | 17.99 | 16.12 | 14.1685 | 7.484 | 90.1235 | 0.04135 | 222.5941 | 1.045 | 0.025 | 0.2135 | 4.5 | 0.01 | 0.91 | 35
2026-08-27 | 17.93 | 16.35 | 14.082 | 7.415 | 89.123 | 0.0175 | 192.4852 | 0.775 | 0.02 | 0.5955 | 4.5 | 0.01 | 0.91 | 35
2026-08-27 01:00 | 18.065 | 15.945 | 14.2165 | 8.025 | 96.7 | 0.04455 | 116.9693 | 1.265 | 0.015 | 0.2185 | 4 | 0.01 | 0.91 | 35
2026-08-27 02:00 | 18.11 | 15.88 | 14.4195 | 8.2975 | 100.413 | 0.06245 | 113.0446 | 1.075 | 0.02 | 0.2075 | 5 | 0.01 | 0.91 | 35
2026-08-27 03:00 | 18.155 | 16.005 | 14.6315 | 8.019 | 97.479 | 0.0728 | 124.5324 | 1.08 | 0.055 | 0.185 | 4.5 | 0.01 | 0.91 | 35
2026-08-27 04:00 | 18.135 | 16.23 | 14.6875 | 8.128 | 98.9215 | 0.0698 | 132.8116 | 1.105 | 0.085 | 0.297 | 4.5 | 0.01 | 0.91 | 35
2026-08-27 05:00 | 17.93 | 16.53 | 14.0645 | 7.2755 | 87.408 | 0.06905 | 136.4499 | 1.18 | 0.085 | 0.113 | 5 | 0.01 | 0.91 | 35
2026-08-27 06:00 | 18.37 | 16.645 | 14.151 | 7.565 | 91.044 | 0.04015 | 157.3056 | 0.945 | 0.1 | 0.191 | 5 | 0.01 | 0.91 | 35
2026-08-27 07:00 | 18.605 | 16.74 | 14.3895 | 7.819 | 94.529 | 0.01765 | 259.7791 | 0.555 | 0.1 | 0.872 | 5 | 0.01 | 0.91 | 35
2026-08-27 08:00 | 18.65 | 16.365 | 14.437 | 7.691 | 93.053 | 0.0494 | 349.2464 | 1.17 | 0.09 | 0.2095 | 4 | 0.02 | 0.91 | 35
2026-08-27 09:00 | 18.63 | 16.015 | 14.437 | 7.568 | 91.6045 | 0.0397 | 255.1095 | 0.95 | 0.065 | 0.361 | 5 | 0.02 | 0.91 | 35
2026-08-27 10:00 | 18.195 | 16.165 | 14.5365 | 7.721 | 93.642 | 0.04585 | 191.5684 | 0.925 | 0.07 | 0.63 | 4 | 0.02 | 0.911 | 35
2026-08-27 11:00 | 18.25 | 16.41 | 14.5625 | 7.7885 | 94.4965 | 0.05 | 200.7931 | 1.815 | 0.08 | 0.259 | 4.5 | 0.02 | 0.91 | 35
2026-08-27 12:00 | 18.395 | 16.465 | 14.5535 | 7.8035 | 94.7155 | 0.04315 | 245.3978 | 1.05 | 0.09 | 0.2065 | 4.5 | 0.02 | 0.91 | 35
2026-08-27 13:00 | 18.52 | 16.54 | 14.4285 | 8.142 | 98.6325 | 0.03045 | 217.9531 | 1.18 | 0.13 | 0.428 | 4.5 | 0.02 | 0.91 | 35
2026-08-27 14:00 | 18.45 | 16.62 | 14.5885 | 8.758 | 106.464 | 0.0353 | 286.6508 | 1.275 | 0.145 | 0.213 | 4 | 0.015 | 0.91 | 35
2026-08-27 15:00 | 18.295 | 16.7 | 14.554 | 8.5835 | 104.2975 | 0.03685 | 276.0511 | 1.765 | 0.16 | 0.3295 | 5 | 0.015 | 0.91 | 35
2026-08-27 16:00 | 18.11 | 16.66 | 14.489 | 8.2875 | 100.587 | 0.05975 | 287.1378 | 0.97 | 0.145 | 0.339 | 3.5 | 0.02 | 0.91 | 35
2026-08-27 17:00 | 18.095 | 16.14 | 14.3805 | 7.5615 | 91.612 | 0.052 | 302.4931 | 1.05 | 0.18 | 0.1145 | 4.5 | 0.025 | 0.91 | 35
2026-08-27 18:00 | 18.125 | 15.925 | 14.333 | 7.5105 | 90.955 | 0.05945 | 274.0171 | 0.575 | 0.165 | 0.17 | 5 | 0.02 | 0.91 | 35
2026-08-27 19:00 | 17.93 | 15.575 | 14.2685 | 7.3905 | 89.3845 | 0.0435 | 186.6124 | 2.045 | 0.09 | 0.52 | 5 | 0.015 | 0.91 | 35
2026-08-27 20:00 | 17.62 | 15.335 | 14.316 | 7.5325 | 92.813 | 0.153 | 254.9662 | 0.74 | 0.115 | 0.095 | 4.5 | 0.02 | 0.91 | 35
2026-08-27 21:00 | 17.12 | 15.32 | 14.2815 | 7.696 | 93.012 | 0.1408 | 254.5365 | 1.76 | 0.08 | 0.1985 | 5 | 0.02 | 0.91 | 35
2026-08-27 22:00 | 16.94 | 15.08 | 14.229 | 7.726 | 93.312 | 0.10445 | 241.7022 | 1.075 | 0.055 | 0.116 | 4 | 0.02 | 0.91 | 35
2026-08-27 23:00 | 16.78 | 14.98 | 14.2945 | 7.82 | 94.558 | 0.0779 | 247.3459 | 1.165 | 0.045 | 0.1465 | 5 | 0.015 | 0.91 | 35
2026-08-28 | 16.52 | 15.07 | 14.329 | 7.7905 | 94.307 | 0.0462 | 231.1885 | 1.945 | 0.055 | 0.2945 | 4.5 | 0.02 | 0.91 | 35
2026-08-28 01:00 | 16.36 | 15.15 | 14.108 | 7.6255 | 91.9185 | 0.0304 | 161.4309 | 2.22 | 0.035 | 0.798 | 4 | 0.01 | 0.91 | 35
2026-08-28 02:00 | 16.595 | 15.525 | 14.186 | 8.1625 | 98.5685 | 0.04435 | 122.7562 | 0.895 | 0.04 | 0.4175 | 5 | 0.01 | 0.91 | 35
2026-08-28 03:00 | 16.76 | 15.16 | 14.32 | 8.2465 | 99.863 | 0.04585 | 120.1779 | 1.135 | 0.055 | 0.4975 | 4.5 | 0.01 | 0.91 | 35
2026-08-28 04:00 | 16.865 | 15.175 | 14.4325 | 7.8015 | 94.712 | 0.0457 | 78.4093 | 0.91 | 0.055 | 0.417 | 4.5 | 0.01 | 0.91 | 35
2026-08-28 05:00 | 17.055 | 15.57 | 14.4155 | 7.7495 | 94.0245 | 0.03845 | 108.375 | 1.555 | 0.07 | 0.496 | 5 | 0.01 | 0.91 | 35
2026-08-28 06:00 | 17.145 | 15.425 | 14.5885 | 7.806 | 95.0235 | 0.0408 | 165.0691 | 0.71 | 0.09 | 0.15 | 3.5 | 0.01 | 0.91 | 35
2026-08-28 07:00 | 17.5 | 15.485 | 14.4675 | 7.5465 | 91.609 | 0.0313 | 144.8151 | 1.65 | 0.095 | 0.43 | 5 | 0.01 | 0.91 | 35
2026-08-28 08:00 | 17.775 | 15.58 | 14.58 | 7.748 | 94.2475 | 0.02035 | 314.869 | 1.825 | 0.105 | 0.905 | 4 | 0.01 | 0.91 | 35
2026-08-28 09:00 | 17.975 | 15.66 | 14.4155 | 7.499 | 90.9275 | 0.02435 | 179.7942 | 1.75 | 0.085 | 0.9875 | 4.5 | 0.02 | 0.91 | 35
2026-08-28 10:00 | 17.995 | 15.665 | 14.372 | 7.4865 | 90.716 | 0.03305 | 204.374 | 1.445 | 0.045 | 0.3605 | 4.5 | 0.02 | 0.91 | 35
2026-08-28 11:00 | 18.34 | 15.615 | 14.502 | 7.7975 | 94.7355 | 0.0207 | 191.9695 | 1.35 | 0.04 | 0.8965 | 4.5 | 0.01 | 0.91 | 35
2026-08-28 12:00 | 18.655 | 15.78 | 14.7655 | 8.159 | 99.6965 | 0.04715 | 140.9476 | 0.57 | 0.03 | 0.2295 | 5 | 0.01 | 0.91 | 35
2026-08-28 13:00 | 18.895 | 16.18 | 14.834 | 8.2535 | 101.024 | 0.0567 | 142.4087 | 0.79 | 0.04 | 0.289 | 4.5 | 0.01 | 0.91 | 35
2026-08-28 14:00 | 18.705 | 16.445 | 14.744 | 8.113 | 99.122 | 0.0726 | 136.765 | 0.47 | 0.07 | 0.244 | 5 | 0.01 | 0.91 | 35
2026-08-28 15:00 | 18.44 | 16.2 | 14.5455 | 7.826 | 95.284 | 0.061 | 99.4655 | 1.365 | 0.09 | 0.3215 | 4.5 | 0.01 | 0.91 | 35
2026-08-28 16:00 | 17.94 | 16.055 | 14.528 | 7.747 | 94.3315 | 0.06655 | 105.854 | 1.47 | 0.14 | 0.2495 | 4 | 0.01 | 0.91 | 35
2026-08-28 17:00 | 17.745 | 16.18 | 14.48 | 7.477 | 90.944 | 0.05445 | 127.168 | 1.89 | 0.155 | 0.3425 | 4.5 | 0.01 | 0.91 | 35
2026-08-28 18:00 | 17.795 | 15.9 | 14.316 | 6.855 | 83.101 | 0.01695 | 59.0433 | 0.615 | 0.095 | 0.316 | 4.5 | 0.01 | 0.91 | 35
2026-08-28 19:00 | 17.765 | 15.96 | 14.255 | 6.7525 | 81.753 | 0.0235 | 6.3598 | 1.325 | 0.065 | 0.8805 | 4.5 | 0.01 | 0.91 | 35
2026-08-28 20:00 | 17.905 | 15.83 | 14.4805 | 7.442 | 90.4685 | 0.0204 | 352.3744 | 1.93 | 0.045 | 0.956 | 5 | 0.01 | 0.91 | 35
2026-08-28 21:00 | 17.89 | 15.78 | 14.351 | 6.926 | 83.912 | 0.01795 | 96.2569 | 0.65 | 0.045 | 0.76 | 4 | 0.01 | 0.91 | 35
2026-08-28 22:00 | 17.815 | 15.62 | 14.342 | 7.1765 | 86.873 | 0.07055 | 257.8883 | 1.175 | 0.095 | 0.423 | 4.5 | 0.01 | 0.91 | 35
2026-08-28 23:00 | 17.845 | 15.385 | 14.203 | 7.246 | 87.3945 | 0.05525 | 236.8321 | 1.595 | 0.105 | 0.294 | 5 | 0.015 | 0.91 | 35
2026-08-29 | 18.075 | 15.62 | 14.2205 | 7.467 | 90.0265 | 0.03895 | 172.0879 | 1.055 | 0.1 | 0.3245 | 4.5 | 0.015 | 0.91 | 35
2026-08-29 01:00 | 18.415 | 16.25 | 14.4325 | 7.9535 | 96.245 | 0.1197 | 94.2802 | 1.525 | 0.065 | 0.064 | 4.5 | 0.015 | 0.91 | 35
2026-08-29 02:00 | 18.525 | 16.595 | 14.705 | 8.5295 | 103.7035 | 0.17785 | 92.2176 | 1.315 | 0.055 | 0.1335 | 5 | 0.015 | 0.91 | 35
2026-08-29 03:00 | 18.705 | 17.32 | 14.933 | 8.456 | 103.243 | 0.14965 | 93.564 | 1.065 | 0.045 | 0.1335 | 4.5 | 0.01 | 0.91 | 35
2026-08-29 04:00 | 18.675 | 17.59 | 14.9065 | 8.2015 | 100.129 | 0.09945 | 102.5021 | 1.685 | 0.045 | 0.196 | 3.5 | 0.01 | 0.909 | 35
2026-08-29 05:00 | 18.575 | 17.36 | 14.121 | 7.0765 | 84.8945 | 0.10245 | 100.8979 | 0.83 | 0.055 | 0.0805 | 4 | 0.01 | 0.91 | 35
2026-08-29 06:00 | 18.465 | 17.39 | 14.1685 | 7.025 | 84.297 | 0.0571 | 103.8772 | 1.6 | 0.06 | 0.5085 | 4 | 0.01 | 0.91 | 35
2026-08-29 07:00 | 18.37 | 17.505 | 14.4025 | 7.202 | 86.776 | 0.03395 | 185.4664 | 1.35 | 0.065 | 0.6005 | 4.5 | 0.01 | 0.91 | 35
2026-08-29 08:00 | 18.31 | 17.34 | 14.6405 | 7.5215 | 91.0445 | 0.01925 | 182.1433 | 0.48 | 0.085 | 0.47 | 4.5 | 0.01 | 0.91 | 35
2026-08-29 09:00 | 18.335 | 17 | 14.5625 | 7.3965 | 89.3685 | 0.03205 | 266.9983 | 1.62 | 0.095 | 0.978 | 4 | 0.01 | 0.91 | 35
2026-08-29 10:00 | 18.44 | 17.075 | 14.524 | 7.218 | 87.136 | 0.02355 | 202.7984 | 0.465 | 0.045 | 0.5725 | 4.5 | 0.015 | 0.91 | 35
2026-08-29 11:00 | 18.77 | 17.11 | 14.4245 | 7.207 | 86.8395 | 0.0541 | 235.1419 | 0.885 | 0.035 | 0.312 | 4.5 | 0.01 | 0.91 | 35
2026-08-29 12:00 | 19.21 | 17.21 | 14.5665 | 7.602 | 91.907 | 0.0543 | 163.78 | 1.21 | 0.035 | 0.3375 | 4.5 | 0.01 | 0.91 | 35
2026-08-29 13:00 | 18.995 | 17.26 | 14.7655 | 7.938 | 96.3925 | 0.06355 | 135.2467 | 1.285 | 0.055 | 0.1195 | 4 | 0.015 | 0.91 | 35
2026-08-29 14:00 | 19.15 | 17.685 | 14.731 | 8.1235 | 98.5925 | 0.12225 | 144.7578 | 1.535 | 0.115 | 0.0805 | 4.5 | 0.02 | 0.91 | 35
2026-08-29 15:00 | 18.88 | 17.545 | 14.5495 | 7.899 | 95.5665 | 0.0957 | 163.3789 | 0.645 | 0.15 | 0.131 | 4.5 | 0.02 | 0.91 | 35
2026-08-29 16:00 | 18.58 | 18.125 | 14.329 | 7.2865 | 87.7855 | 0.0316 | 245.8848 | 0.655 | 0.165 | 0.508 | 5 | 0.02 | 0.91 | 35
2026-08-29 17:00 | 18.495 | 16.765 | 14.264 | 7.263 | 87.4215 | 0.0238 | 288.4556 | 1.795 | 0.21 | 1.006 | 5 | 0.025 | 0.91 | 35
2026-08-29 18:00 | 18.35 | 16.42 | 14.2945 | 7.4225 | 89.386 | 0.0431 | 283.7287 | 1.055 | 0.25 | 0.1825 | 4.5 | 0.02 | 0.91 | 35
2026-08-29 19:00 | 18.335 | 15.96 | 14.069 | 7.081 | 84.906 | 0.0362 | 261.1542 | 0.935 | 0.165 | 0.1765 | 4 | 0.02 | 0.91 | 35
2026-08-29 20:00 | 18.21 | 15.345 | 14.0255 | 6.851 | 82.031 | 0.087 | 248.0334 | 1.81 | 0.075 | 0.1855 | 5 | 0.01 | 0.91 | 35
2026-08-29 21:00 | 18.11 | 15.365 | 14.1515 | 7.0075 | 84.109 | 0.10185 | 263.8757 | 0.8 | 0.05 | 0.132 | 4 | 0.01 | 0.91 | 35
2026-08-29 22:00 | 17.94 | 15.16 | 14.229 | 7.327 | 88.084 | 0.1146 | 255.6538 | 1.295 | 0.035 | 0.117 | 4.5 | 0.015 | 0.91 | 35
2026-08-29 23:00 | 17.7 | 15.43 | 14.203 | 7.2725 | 87.402 | 0.05475 | 267.2562 | 1.76 | 0.025 | 0.2695 | 4.5 | 0.01 | 0.91 | 35
2026-08-30 | 17.555 | 15.53 | 14.0735 | 7.1095 | 85.2255 | 0.03675 | 252.5884 | 0.41 | 0.04 | 0.0935 | 4 | 0.01 | 0.91 | 35
2026-08-30 01:00 | 17.565 | 15.425 | 13.9775 | 7.479 | 89.517 | 0.03425 | 229.6988 | 1.315 | 0.03 | 0.4665 | 4.5 | 0.01 | 0.91 | 35
2026-08-30 02:00 | 17.49 | 15.75 | 14.212 | 7.819 | 94.034 | 0.05035 | 100.7546 | 0.575 | 0.055 | 0.336 | 5 | 0.01 | 0.91 | 35
2026-08-30 03:00 | 17.32 | 15.555 | 14.381 | 7.905 | 95.412 | 0.04685 | 126.9674 | 1.24 | 0.085 | 0.315 | 4.5 | 0.01 | 0.91 | 35
2026-08-30 04:00 | 17.065 | 15.52 | 14.5365 | 8.158 | 98.777 | 0.05215 | 129.2306 | 1.23 | 0.125 | 0.098 | 4.5 | 0.015 | 0.91 | 35
2026-08-30 05:00 | 17.18 | 15.365 | 14.696 | 8.386 | 101.843 | 0.05875 | 131.0927 | 1.765 | 0.18 | 0.224 | 4.5 | 0.01 | 0.91 | 35
2026-08-30 06:00 | 17.225 | 15.76 | 14.4715 | 7.8755 | 95.2835 | 0.0589 | 149.7139 | 2.06 | 0.11 | 0.382 | 5 | 0.01 | 0.91 | 35
2026-08-30 07:00 | 17.255 | 16.135 | 14.2595 | 7.5125 | 90.4805 | 0.0315 | 160.2276 | 1.095 | 0.14 | 0.8965 | 4.5 | 0.015 | 0.91 | 35
2026-08-30 08:00 | 17.39 | 16.075 | 14.342 | 7.5245 | 90.791 | 0.03615 | 288.914 | 0.18 | 0.13 | 0.1585 | 3.5 | 0.02 | 0.91 | 35
2026-08-30 09:00 | 17.525 | 15.71 | 14.5105 | 7.7785 | 94.2015 | 0.0345 | 255.1668 | 0.515 | 0.065 | 0.1075 | 4 | 0.01 | 0.91 | 35
2026-08-30 10:00 | 17.765 | 15.3 | 14.679 | 7.9825 | 97.049 | 0.0306 | 200.5639 | 0.735 | 0.025 | 0.43 | 4.5 | 0.01 | 0.91 | 35
2026-08-30 11:00 | 17.95 | 15.46 | 14.3635 | 7.3015 | 88.2875 | 0.08205 | 237.3191 | 1.585 | 0.03 | 0.1765 | 4.5 | 0.01 | 0.91 | 35
2026-08-30 12:00 | 18.11 | 15.33 | 14.2985 | 7.4155 | 89.589 | 0.1053 | 244.2519 | 1.21 | 0.02 | 0.141 | 4 | 0.01 | 0.91 | 35
2026-08-30 13:00 | 18.105 | 15.125 | 14.329 | 7.521 | 90.9185 | 0.0567 | 230.7874 | 0.885 | 0.025 | 0.3025 | 4.5 | 0.01 | 0.91 | 35
2026-08-30 14:00 | 18.03 | 15.335 | 14.3205 | 7.656 | 92.5515 | 0.0477 | 257.7737 | 1.075 | 0.04 | 0.214 | 4.5 | 0.01 | 0.91 | 35
2026-08-30 15:00 | 17.935 | 15.44 | 14.1165 | 7.502 | 90.385 | 0.02785 | 263.446 | 2.555 | 0.07 | 0.8945 | 4.5 | 0.01 | 0.91 | 35
2026-08-30 16:00 | 17.75 | 15.2 | 14.1165 | 7.7415 | 93.328 | 0.02615 | 37.3802 | 2.095 | 0.1 | 0.568 | 5 | 0.015 | 0.91 | 35
2026-08-30 17:00 | 17.625 | 15.245 | 14.1385 | 7.802 | 94.1105 | 0.02155 | 197.8137 | 1.19 | 0.035 | 0.886 | 5 | 0.01 | 0.91 | 35
2026-08-30 18:00 | 17.6 | 15.245 | 13.7385 | 6.6505 | 79.5995 | 0.0223 | 176.7288 | 1.17 | 0.025 | 0.705 | 5 | 0.01 | 0.91 | 35
2026-08-30 19:00 | 17.77 | 15.2 | 13.6035 | 6.3105 | 75.3255 | 0.03625 | 288.341 | 0.57 | 0.015 | 0.6315 | 4.5 | 0.01 | 0.91 | 35
2026-08-30 20:00 | 17.75 | 15.145 | 13.6255 | 5.79 | 69.1255 | 0.0261 | 248.148 | 0.85 | 0.03 | 0.7145 | 5 | 0.005 | 0.912 | 35
2026-08-30 21:00 | 17.835 | 15.215 | 13.708 | 6.2875 | 75.1495 | 0.0539 | 265.2795 | 0.895 | 0.055 | 0.2695 | 4 | 0.01 | 0.91 | 35
2026-08-30 22:00 | 17.955 | 15.05 | 13.7255 | 6.323 | 75.541 | 0.0693 | 252.216 | 1.35 | 0.09 | 0.274 | 4.5 | 0.015 | 0.91 | 35
2026-08-30 23:00 | 17.72 | 14.915 | 13.852 | 6.8235 | 81.679 | 0.07415 | 256.1694 | 1.225 | 0.09 | 0.1465 | 5 | 0.015 | 0.91 | 35
2026-08-31 | 17.745 | 15.07 | 13.6645 | 6.4635 | 77.0855 | 0.04315 | 200.4779 | 1.01 | 0.04 | 0.6035 | 5 | 0.01 | 0.91 | 35
2026-08-31 01:00 | 17.865 | 14.995 | 13.852 | 7.0275 | 84.127 | 0.0545 | 214.4868 | 0.515 | 0.03 | 0.1465 | 3.5 | 0.01 | 0.91 | 35
2026-08-31 02:00 | 17.7 | 14.98 | 13.821 | 6.9345 | 82.9475 | 0.0566 | 151.2322 | 1.355 | 0.03 | 0.174 | 4.5 | 0.005 | 0.91 | 35
2026-08-31 03:00 | 17.585 | 15.315 | 13.9995 | 7.5095 | 90.094 | 0.066 | 135.5618 | 0.66 | 0.065 | 0.1965 | 4.5 | 0.01 | 0.91 | 35
2026-08-31 04:00 | 17.54 | 15.275 | 13.8995 | 7.1325 | 85.3495 | 0.05675 | 139.2001 | 0.99 | 0.055 | 0.105 | 4 | 0.01 | 0.91 | 35
2026-08-31 05:00 | 17.435 | 15.32 | 13.625 | 6.434 | 76.514 | 0.05605 | 119.3471 | 1.015 | 0.08 | 0.1745 | 4.5 | 0.01 | 0.91 | 35
2026-08-31 06:00 | 17.295 | 15.49 | 13.4105 | 6.247 | 73.988 | 0.0332 | 93.6786 | 0.91 | 0.09 | 0.939 | 4.5 | 0.01 | 0.911 | 35
2026-08-31 07:00 | 17.08 | 15.775 | 12.5815 | 5.014 | 58.3015 | 0.02205 | 154.7845 | 0.64 | 0.055 | 0.541 | 5 | 0.01 | 0.912 | 35
2026-08-31 08:00 | 17.31 | 15.985 | 12.493 | 4.9815 | 57.8095 | 0.03025 | 195.1781 | 2.225 | 0.065 | 0.5805 | 3.5 | 0.01 | 0.912 | 35
2026-08-31 09:00 | 17.435 | 15.64 | 12.9335 | 5.6585 | 66.2645 | 0.0349 | 256.6278 | 1.755 | 0.1 | 0.3565 | 4.5 | 0.015 | 0.912 | 35
2026-08-31 10:00 | 17.545 | 15.445 | 13.2625 | 5.9815 | 70.5125 | 0.0325 | 259.8937 | 0.61 | 0.115 | 0.4595 | 5 | 0.01 | 0.911 | 35
2026-08-31 11:00 | 17.845 | 15.3 | 13.7995 | 6.971 | 83.107 | 0.05265 | 228.5242 | 1.095 | 0.1 | 0.221 | 4.5 | 0.01 | 0.91 | 35
2026-08-31 12:00 | 17.96 | 15.42 | 14.0515 | 7.346 | 88.0385 | 0.0718 | 241.2439 | 1.24 | 0.09 | 0.2465 | 5 | 0.02 | 0.91 | 35
2026-08-31 13:00 | 17.74 | 15.575 | 14.216 | 7.6435 | 91.9475 | 0.0333 | 240.6136 | 1.165 | 0.065 | 0.592 | 3.5 | 0.02 | 0.91 | 35
2026-08-31 14:00 | 18.06 | 15.75 | 14.238 | 7.712 | 92.8465 | 0.0275 | 210.6766 | 1.215 | 0.075 | 0.4315 | 5 | 0.015 | 0.91 | 35
2026-08-31 15:00 | 18.175 | 15.785 | 14.056 | 7.2825 | 87.37 | 0.0331 | 117.0553 | 1.25 | 0.13 | 0.777 | 3.5 | 0.02 | 0.91 | 35
2026-08-31 16:00 | 18.06 | 15.55 | 14.1255 | 7.494 | 90.082 | 0.02685 | 106.3983 | 0.76 | 0.14 | 0.188 | 4.5 | 0.015 | 0.91 | 35
2026-08-31 17:00 | 17.865 | 15.53 | 14.052 | 7.3035 | 87.6745 | 0.0506 | 73.3959 | 0.825 | 0.15 | 0.151 | 5 | 0.015 | 0.91 | 35
2026-08-31 18:00 | 17.77 | 15.445 | 13.721 | 6.5025 | 77.5515 | 0.0551 | 48.4436 | 1.445 | 0.15 | 0.2815 | 4 | 0.01 | 0.91 | 35
2026-08-31 19:00 | 17.67 | 15.485 | 13.6995 | 6.272 | 74.7465 | 0.0412 | 17.3553 | 1.855 | 0.16 | 0.242 | 3.5 | 0.01 | 0.91 | 35
2026-08-31 20:00 | 17.655 | 15.305 | 13.367 | 5.5025 | 65.1975 | 0.06115 | 347.6188 | 0.69 | 0.1 | 0.3535 | 4 | 0.01 | 0.911 | 35
2026-08-31 21:00 | 17.59 | 15.37 | 13.118 | 4.9955 | 58.84 | 0.0517 | 289.4296 | 1.13 | 0.065 | 0.4935 | 4.5 | 0 | 0.912 | 35
2026-08-31 22:00 | 17.565 | 15.445 | 13.2715 | 5.4405 | 64.2905 | 0.02435 | 286.7367 | 1.795 | 0.05 | 0.8645 | 4.5 | 0.01 | 0.912 | 35
2026-08-31 23:00 | 17.5 | 15.58 | 13.5075 | 5.7925 | 68.7865 | 0.04655 | 240.7855 | 0.845 | 0.05 | 0.3625 | 5 | 0.01 | 0.911 | 35
2026-09-01 | 17.36 | 15.465 | 14.0385 | 7.061 | 84.7735 | 0.0207 | 177.1872 | 0.71 | 0.06 | 0.4345 | 4 | 0.01 | 0.91 | 35
2026-09-01 01:00 | 17.25 | 15.46 | 14.4765 | 8.2395 | 99.808 | 0.0592 | 139.3433 | 2.26 | 0.035 | 0.3525 | 5 | 0.01 | 0.91 | 35
2026-09-01 02:00 | 17.125 | 15.43 | 14.6835 | 8.8315 | 107.4375 | 0.0544 | 110.0079 | 0.71 | 0.02 | 0.15 | 4 | 0.01 | 0.91 | 35
2026-09-01 03:00 | 17.22 | 15.525 | 14.8295 | 9.2635 | 113.005 | 0.07465 | 106.255 | 1.795 | 0.02 | 0.0865 | 5 | 0.005 | 0.91 | 35
2026-09-01 04:00 | 17.31 | 15.87 | 14.899 | 9.383 | 114.6585 | 0.10875 | 98.6633 | 0.86 | 0.04 | 0.1055 | 4.5 | 0.005 | 0.91 | 35
2026-09-01 05:00 | 17.305 | 16.14 | 14.77 | 8.978 | 109.433 | 0.1035 | 89.4387 | 0.87 | 0.06 | 0.034 | 2 | 0.01 | 0.91 | 35
2026-09-01 06:00 | 17.285 | 15.875 | 14.843 | 9.027 | 110.1835 | 0.0672 | 124.647 | 0.535 | 0.065 | 0.22 | 4.5 | 0.01 | 0.91 | 35
2026-09-01 07:00 | 17.29 | 15.99 | 14.9375 | 9.2575 | 113.1195 | 0.03605 | 130.1187 | 0.905 | 0.07 | 0.436 | 4.5 | 0.01 | 0.91 | 35
2026-09-01 08:00 | 17.255 | 16.315 | 14.7915 | 8.767 | 106.767 | 0.042 | 139.859 | 1.375 | 0.06 | 0.392 | 3.5 | 0.01 | 0.91 | 35
2026-09-01 09:00 | 17.22 | 16.665 | 14.83 | 8.6875 | 105.8905 | 0.04535 | 228.0659 | 1.115 | 0.06 | 0.38 | 4.5 | 0.01 | 0.91 | 35
2026-09-01 10:00 | 17.285 | 16.85 | 14.843 | 8.758 | 106.816 | 0.0646 | 328.9064 | 1.435 | 0.115 | 0.3305 | 5 | 0.01 | 0.91 | 35
2026-09-01 11:00 | 17.33 | 17.085 | 14.9935 | 9.3655 | 114.593 | 0.0482 | 262.7871 | 0.74 | 0.09 | 0.454 | 5 | 0.01 | 0.91 | 35
2026-09-01 12:00 | 17.62 | 16.83 | 14.9765 | 8.897 | 108.863 | 0.05195 | 246.7443 | 0.965 | 0.065 | 0.403 | 4.5 | 0.01 | 0.91 | 35
2026-09-01 13:00 | 17.79 | 16.305 | 15.045 | 8.8305 | 108.206 | 0.0413 | 215.7186 | 1.285 | 0.08 | 0.262 | 5 | 0.015 | 0.91 | 35
2026-09-01 14:00 | 17.835 | 16.33 | 15.2255 | 9.2865 | 114.1595 | 0.03675 | 178.2758 | 0.64 | 0.06 | 0.3135 | 4.5 | 0.01 | 0.91 | 35
2026-09-01 15:00 | 17.99 | 16.62 | 15.114 | 9.091 | 111.499 | 0.068 | 136.4499 | 2.435 | 0.025 | 0.1785 | 4 | 0.01 | 0.91 | 35
2026-09-01 16:00 | 18.135 | 16.89 | 15.0795 | 9.3115 | 114.152 | 0.10235 | 133.184 | 0.385 | 0.02 | 0.1265 | 5 | 0.01 | 0.91 | 35
2026-09-01 17:00 | 18.125 | 17.11 | 15.028 | 9.3855 | 114.8905 | 0.0939 | 145.0156 | 1.125 | 0.05 | 0.0785 | 4.5 | 0.01 | 0.91 | 35
2026-09-01 18:00 | 17.985 | 17.295 | 14.7695 | 8.8695 | 107.9685 | 0.07115 | 154.0684 | 1.665 | 0.05 | 0.209 | 4.5 | 0.01 | 0.91 | 35
2026-09-01 19:00 | 17.915 | 17.34 | 14.67 | 8.601 | 104.458 | 0.0458 | 152.6933 | 0.505 | 0.065 | 0.246 | 4.5 | 0.01 | 0.91 | 35
2026-09-01 20:00 | 17.93 | 16.86 | 14.558 | 8.304 | 100.5775 | 0.0434 | 65.661 | 2.4 | 0.065 | 0.3195 | 4.5 | 0.01 | 0.91 | 35
2026-09-01 21:00 | 17.95 | 16.565 | 14.666 | 8.096 | 98.222 | 0.02165 | 54.5403 | 0.975 | 0.045 | 0.737 | 4.5 | 0.01 | 0.91 | 35
2026-09-01 22:00 | 17.955 | 16.425 | 14.229 | 6.526 | 78.4785 | 0.02305 | 303.8395 | 0.575 | 0.065 | 0.4155 | 3.5 | 0.01 | 0.91 | 35
2026-09-01 23:00 | 17.975 | 16.68 | 14.515 | 7.7755 | 94.0575 | 0.01675 | 25.8637 | 0.46 | 0.065 | 0.6765 | 3.5 | 0.01 | 0.91 | 35
2026-09-02 | 18.06 | 16.875 | 14.6875 | 8 | 97.0535 | 0.05625 | 261.5839 | 1.5 | 0.065 | 0.586 | 4.5 | 0.01 | 0.91 | 35
2026-09-02 01:00 | 18.09 | 17.255 | 14.7825 | 8.4175 | 102.2865 | 0.049 | 280.1477 | 0.53 | 0.04 | 0.496 | 4.5 | 0.01 | 0.91 | 35
2026-09-02 02:00 | 18.045 | 17.125 | 15.0325 | 8.826 | 107.7285 | 0.0194 | 269.9491 | 0.82 | 0.03 | 0.933 | 4.5 | 0 | 0.91 | 35
2026-09-02 03:00 | 17.93 | 16.88 | 15.2255 | 9.3455 | 114.5185 | 0.0282 | 152.6646 | 1.08 | 0.03 | 0.488 | 5 | 0 | 0.91 | 35
2026-09-02 04:00 | 17.945 | 17.03 | 15.3075 | 9.419 | 115.53 | 0.064 | 89.983 | 0.75 | 0.035 | 0.136 | 4.5 | 0.01 | 0.91 | 35
2026-09-02 05:00 | 17.935 | 17.04 | 15.277 | 9.2375 | 113.21 | 0.09365 | 83.5945 | 0.825 | 0.04 | 0.1925 | 4 | 0.01 | 0.91 | 35
2026-09-02 06:00 | 17.81 | 17.215 | 15.307 | 9.136 | 112.007 | 0.11365 | 79.813 | 1.155 | 0.045 | 0.1125 | 5 | 0.02 | 0.91 | 35
2026-09-02 07:00 | 17.86 | 17.115 | 15.483 | 9.256 | 113.8355 | 0.11485 | 92.0743 | 1.295 | 0.055 | 0.067 | 5 | 0.02 | 0.91 | 35
2026-09-02 08:00 | 17.955 | 17.175 | 15.161 | 8.437 | 103.066 | 0.0731 | 126.3372 | 1.28 | 0.065 | 0.119 | 4.5 | 0.02 | 0.91 | 35
2026-09-02 09:00 | 17.905 | 17.27 | 15.054 | 8.347 | 101.752 | 0.035 | 216.2629 | 0.91 | 0.095 | 0.5525 | 4 | 0.02 | 0.91 | 35
2026-09-02 10:00 | 18.015 | 17.545 | 14.972 | 8.0945 | 98.536 | 0.0566 | 288.2264 | 1.41 | 0.16 | 0.2195 | 4.5 | 0.03 | 0.91 | 35
2026-09-02 11:00 | 18.125 | 17.59 | 14.985 | 8.1835 | 99.5855 | 0.0557 | 298.8548 | 0.9 | 0.18 | 0.747 | 3.5 | 0.035 | 0.91 | 35
2026-09-02 12:00 | 18.195 | 17.285 | 15.5475 | 9.4095 | 115.8115 | 0.03555 | 311.8609 | 1.57 | 0.165 | 0.4285 | 5 | 0.03 | 0.91 | 35
2026-09-02 13:00 | 18.195 | 17.185 | 15.799 | 9.5035 | 117.6075 | 0.037 | 227.2924 | 1.71 | 0.14 | 0.568 | 4.5 | 0.03 | 0.91 | 35
2026-09-02 14:00 | 18.165 | 17.295 | 15.8935 | 9.5735 | 118.672 | 0.03615 | 242.4757 | 0.58 | 0.085 | 0.3775 | 4.5 | 0.03 | 0.91 | 35
2026-09-02 15:00 | 18.15 | 17.31 | 15.8465 | 9.753 | 120.837 | 0.0388 | 156.618 | 1.54 | 0.035 | 0.4665 | 5 | 0.015 | 0.91 | 35
2026-09-02 16:00 | 18.2 | 17.53 | 15.838 | 9.9245 | 122.978 | 0.05345 | 119.1179 | 1.105 | 0.02 | 0.2865 | 4.5 | 0.01 | 0.91 | 35
2026-09-02 17:00 | 18.195 | 17.24 | 15.859 | 10.0355 | 124.4545 | 0.04805 | 81.2168 | 1.165 | 0.03 | 0.4825 | 4.5 | 0.01 | 0.91 | 35
2026-09-02 18:00 | 18.215 | 17.49 | 15.684 | 9.5705 | 118.2815 | 0.0748 | 92.4754 | 0.79 | 0.06 | 0.411 | 5 | 0.01 | 0.91 | 35
2026-09-02 19:00 | 18.17 | 17.535 | 15.294 | 8.776 | 107.662 | 0.0982 | 79.3833 | 2.155 | 0.065 | 0.1535 | 4 | 0.01 | 0.91 | 35
2026-09-02 20:00 | 18.14 | 17.705 | 15.002 | 7.7505 | 94.5845 | 0.0549 | 110.5809 | 1.035 | 0.035 | 0.3615 | 5 | 0.01 | 0.91 | 35
2026-09-02 21:00 | 18.14 | 17.615 | 15.221 | 8.518 | 104.4195 | 0.0525 | 94.3948 | 1.475 | 0.03 | 0.213 | 4 | 0.01 | 0.91 | 35
2026-09-02 22:00 | 18.155 | 17.545 | 14.9115 | 7.094 | 86.4895 | 0.03365 | 27.5593 | 1.08 | 0.025 | 0.6735 | 5 | 0.01 | 0.91 | 35
2026-09-02 23:00 | 18.105 | 17.105 | 14.817 | 7.096 | 86.3275 | 0.02195 | 197.9856 | 1.135 | 0.045 | 0.722 | 4.5 | 0.02 | 0.91 | 35
2026-09-03 | 18.115 | 17.085 | 15.466 | 8.7575 | 107.989 | 0.0282 | 306.0168 | 1.02 | 0.085 | 0.2445 | 4.5 | 0.025 | 0.91 | 35
2026-09-03 01:00 | 18.085 | 17.225 | 15.4785 | 8.5915 | 106.046 | 0.02805 | 189.8209 | 1.645 | 0.09 | 0.8735 | 5 | 0.02 | 0.91 | 35
2026-09-03 02:00 | 18.02 | 17.125 | 15.5515 | 8.716 | 107.7845 | 0.0379 | 108.6042 | 0.765 | 0.025 | 0.5345 | 5 | 0.01 | 0.91 | 35
2026-09-03 03:00 | 17.975 | 17.05 | 15.7055 | 9.0215 | 112.0445 | 0.0366 | 188.6177 | 0.745 | 0.025 | 0.239 | 5 | 0.01 | 0.91 | 35
2026-09-03 04:00 | 17.89 | 17.065 | 15.6625 | 9.035 | 112.192 | 0.03505 | 145.6745 | 1.44 | 0.04 | 0.79 | 4 | 0.01 | 0.91 | 35
2026-09-03 05:00 | 17.86 | 17.035 | 15.812 | 9.33 | 116.167 | 0.0264 | 60.8195 | 1.235 | 0.045 | 0.548 | 4 | 0.01 | 0.91 | 35
2026-09-03 06:00 | 17.885 | 16.99 | 15.804 | 9.2625 | 115.341 | 0.05875 | 115.4796 | 1.33 | 0.075 | 0.3665 | 4.5 | 0.01 | 0.91 | 35
2026-09-03 07:00 | 17.915 | 16.875 | 15.761 | 9.196 | 114.4575 | 0.05975 | 112.357 | 1.525 | 0.125 | 0.184 | 5 | 0.015 | 0.91 | 35
2026-09-03 08:00 | 17.93 | 16.815 | 15.949 | 9.3855 | 117.2325 | 0.0542 | 117.8288 | 0.59 | 0.115 | 0.2365 | 5 | 0.01 | 0.91 | 35
2026-09-03 09:00 | 17.945 | 16.815 | 15.3025 | 7.1585 | 88.4165 | 0.0193 | 113.3311 | 0.65 | 0.145 | 0.6515 | 4.5 | 0.015 | 0.91 | 35
2026-09-03 10:00 | 17.98 | 16.84 | 15.148 | 7.1025 | 87.397 | 0.02935 | 350.421 | 1.755 | 0.115 | 0.831 | 4.5 | 0.02 | 0.91 | 35
2026-09-03 11:00 | 18.015 | 16.83 | 15.376 | 7.655 | 94.673 | 0.0334 | 310.2566 | 0.915 | 0.145 | 0.249 | 4.5 | 0.025 | 0.91 | 35
2026-09-03 12:00 | 17.855 | 16.795 | 15.5515 | 8.076 | 100.312 | 0.0194 | 312.0328 | 0.785 | 0.14 | 0.4705 | 4.5 | 0.02 | 0.91 | 35
2026-09-03 13:00 | 17.995 | 16.755 | 15.5215 | 8.0875 | 100.462 | 0.0331 | 84.0243 | 1.945 | 0.1 | 0.91 | 4.5 | 0.02 | 0.91 | 35
2026-09-03 14:00 | 18.135 | 17.095 | 15.3155 | 8.0015 | 99.0165 | 0.01905 | 284.9606 | 1.055 | 0.075 | 0.8975 | 3.5 | 0.02 | 0.91 | 35
2026-09-03 15:00 | 18.24 | 16.945 | 15.5085 | 8.5975 | 106.855 | 0.0223 | 115.9667 | 1.4 | 0.07 | 0.9825 | 4.5 | 0.02 | 0.91 | 35
2026-09-03 16:00 | 18.25 | 16.86 | 15.6155 | 8.8105 | 109.765 | 0.02 | 149.4847 | 0.905 | 0.045 | 0.815 | 4.5 | 0.01 | 0.91 | 35
2026-09-03 17:00 | 18.325 | 16.86 | 15.641 | 8.728 | 108.8265 | 0.059 | 115.7661 | 0.81 | 0.035 | 0.2635 | 4 | 0.015 | 0.91 | 35
2026-09-03 18:00 | 18.305 | 17.02 | 15.6885 | 8.879 | 110.8065 | 0.09085 | 91.1289 | 0.71 | 0.03 | 0.122 | 3.5 | 0.02 | 0.91 | 35
2026-09-03 19:00 | 18.25 | 17.03 | 15.6365 | 8.848 | 110.33 | 0.0861 | 90.069 | 0.765 | 0.045 | 0.1805 | 5 | 0.03 | 0.91 | 35
2026-09-03 20:00 | 18.225 | 17.02 | 15.2555 | 8.309 | 102.814 | 0.0832 | 101.9578 | 1.7 | 0.075 | 0.067 | 4.5 | 0.02 | 0.91 | 35
2026-09-03 21:00 | 18.16 | 17.07 | 14.959 | 7.485 | 92.0125 | 0.06345 | 120.6363 | 1.655 | 0.08 | 0.16 | 4.5 | 0.02 | 0.91 | 35
2026-09-03 22:00 | 18.125 | 17.135 | 15.058 | 7.49 | 92.284 | 0.04905 | 154.3835 | 1.94 | 0.075 | 0.265 | 4.5 | 0.02 | 0.91 | 35
2026-09-03 23:00 | 18.09 | 17.16 | 14.692 | 7.2615 | 88.859 | 0.02145 | 139.1142 | 1.175 | 0.075 | 0.5835 | 4.5 | 0.02 | 0.91 | 35
2026-09-04 | 18.07 | 17.13 | 14.77 | 7.219 | 88.5105 | 0.0161 | 312.1761 | 0.65 | 0.075 | 0.7205 | 4.5 | 0.02 | 0.91 | 35
2026-09-04 01:00 | 18.09 | 16.88 | 15.092 | 7.4905 | 92.488 | 0.0544 | 250.5831 | 2.76 | 0.06 | 0.47 | 5 | 0.02 | 0.91 | 35
2026-09-04 02:00 | 18.1 | 17.025 | 15.105 | 7.4635 | 92.2225 | 0.1072 | 262.6152 | 1.265 | 0.04 | 0.1105 | 4.5 | 0.02 | 0.91 | 35
2026-09-04 03:00 | 18.12 | 16.69 | 15.084 | 7.578 | 93.672 | 0.10725 | 263.6465 | 2.01 | 0.035 | 0.0365 | 3.5 | 0.02 | 0.91 | 35
2026-09-04 04:00 | 18.11 | 16.675 | 15.2385 | 7.754 | 96.17 | 0.0866 | 258.9769 | 1.96 | 0.03 | 0.0745 | 5 | 0.015 | 0.91 | 35
2026-09-04 05:00 | 18.09 | 16.805 | 15.3155 | 7.7495 | 96.264 | 0.04845 | 262.959 | 1.095 | 0.03 | 0.159 | 4.5 | 0.01 | 0.91 | 35
2026-09-04 06:00 | 18.135 | 16.76 | 15.457 | 7.8295 | 97.5275 | 0.03865 | 352.6035 | 2.365 | 0.035 | 0.2985 | 5 | 0.01 | 0.91 | 35
2026-09-04 07:00 | 18.16 | 16.825 | 15.1995 | 7.9315 | 98.299 | 0.0317 | 119.9201 | 0.81 | 0.035 | 0.5445 | 5 | 0.01 | 0.91 | 35
2026-09-04 08:00 | 18.195 | 16.865 | 15.1825 | 8.0805 | 100.0785 | 0.03405 | 124.2459 | 1.59 | 0.055 | 0.479 | 5 | 0.01 | 0.91 | 35
2026-09-04 09:00 | 18.33 | 16.835 | 15.174 | 7.9085 | 97.9445 | 0.02835 | 136.0488 | 0.775 | 0.055 | 0.459 | 4 | 0.01 | 0.91 | 35
2026-09-04 10:00 | 18.585 | 16.825 | 14.8645 | 7.1845 | 88.014 | 0.01235 | 154.8991 | 0.525 | 0.06 | 0.6855 | 4.5 | 0.01 | 0.91 | 35
2026-09-04 11:00 | 19.12 | 16.995 | 14.907 | 7.1765 | 88.435 | 0.0312 | 241.3871 | 1.75 | 0.105 | 0.6295 | 4 | 0.015 | 0.91 | 35
2026-09-04 12:00 | 19.27 | 16.92 | 14.9205 | 7.127 | 87.873 | 0.04185 | 235.7721 | 0.935 | 0.145 | 0.2125 | 4.5 | 0.015 | 0.91 | 35
2026-09-04 13:00 | 19.145 | 16.875 | 15.118 | 7.269 | 90.028 | 0.02825 | 268.087 | 0.895 | 0.12 | 0.5535 | 5 | 0.02 | 0.91 | 35
2026-09-04 14:00 | 18.735 | 16.56 | 15.204 | 7.4355 | 92.268 | 0.01385 | 313.4705 | 0.435 | 0.045 | 0.8895 | 5 | 0.02 | 0.91 | 35
2026-09-04 15:00 | 18.46 | 16.385 | 15.294 | 7.6485 | 95.121 | 0.03965 | 144.5573 | 0.975 | 0.03 | 0.4425 | 4.5 | 0.015 | 0.91 | 35
2026-09-04 16:00 | 18.825 | 16.145 | 15.204 | 7.463 | 92.6655 | 0.0296 | 224.4849 | 1.015 | 0.035 | 0.584 | 4 | 0.015 | 0.91 | 35
2026-09-04 17:00 | 18.61 | 16.295 | 15.118 | 7.266 | 90.0625 | 0.05775 | 245.1686 | 1.345 | 0.03 | 0.1715 | 5 | 0.01 | 0.91 | 35
2026-09-04 18:00 | 18.565 | 16.485 | 15.071 | 7.324 | 90.7015 | 0.0471 | 216.7213 | 1.78 | 0.035 | 0.3745 | 5 | 0.01 | 0.91 | 35
2026-09-04 19:00 | 18.4 | 16.44 | 14.9415 | 7.0985 | 87.6515 | 0.0208 | 120.1206 | 0.55 | 0.035 | 0.36 | 4.5 | 0.01 | 0.91 | 35
2026-09-04 20:00 | 18.715 | 16.41 | 14.8385 | 7.085 | 87.2545 | 0.0537 | 101.9865 | 1.345 | 0.045 | 0.204 | 3.5 | 0.01 | 0.91 | 35
2026-09-04 21:00 | 18.895 | 16.35 | 14.834 | 7.291 | 89.777 | 0.04295 | 91.8451 | 0.67 | 0.075 | 0.219 | 4 | 0.01 | 0.91 | 35
2026-09-04 22:00 | 18.855 | 16.28 | 14.7135 | 7.1235 | 87.5025 | 0.02455 | 144.7291 | 0.91 | 0.065 | 0.521 | 4.5 | 0.01 | 0.91 | 35
2026-09-04 23:00 | 18.755 | 16.535 | 14.6315 | 6.854 | 84.0695 | 0.02545 | 155.558 | 0.945 | 0.07 | 0.616 | 4.5 | 0.01 | 0.91 | 35
2026-09-05 | 18.63 | 16.76 | 14.6615 | 6.7375 | 82.6875 | 0.03165 | 285.1038 | 1.58 | 0.08 | 0.6525 | 4.5 | 0.01 | 0.91 | 35
2026-09-05 01:00 | 18.495 | 16.8 | 14.6405 | 6.733 | 82.617 | 0.0536 | 347.5848 | 0.885 | 0.06 | 0.339 | 4 | 0.01 | 0.91 | 35
2026-09-05 02:00 | 18.33 | 16.655 | 14.8815 | 6.433 | 79.3265 | 0.04085 | 271.0377 | 1.395 | 0.06 | 0.542 | 4 | 0.01 | 0.91 | 35
2026-09-05 03:00 | 18.605 | 16.315 | 15.002 | 6.837 | 84.5465 | 0.0435 | 249.9528 | 1.38 | 0.045 | 0.539 | 5 | 0.015 | 0.91 | 35
2026-09-05 04:00 | 18.565 | 16.245 | 14.9245 | 6.835 | 84.3825 | 0.04405 | 228.2377 | 0.915 | 0.055 | 0.3865 | 4.5 | 0.01 | 0.91 | 35
2026-09-05 05:00 | 18.485 | 16.24 | 14.903 | 6.8765 | 84.827 | 0.0188 | 350.0252 | 0.95 | 0.06 | 0.9445 | 4.5 | 0.01 | 0.91 | 35
2026-09-05 06:00 | 18.4 | 16.135 | 14.9375 | 6.827 | 84.24 | 0.05185 | 97.9471 | 0.78 | 0.03 | 0.229 | 4.5 | 0.01 | 0.91 | 35
2026-09-05 07:00 | 18.345 | 16.635 | 15.015 | 7.277 | 89.875 | 0.08165 | 90.1263 | 2.28 | 0.03 | 0.1565 | 5 | 0.01 | 0.91 | 35
2026-09-05 08:00 | 18.345 | 17.3 | 14.8215 | 6.945 | 85.433 | 0.0883 | 96.6293 | 1.38 | 0.025 | 0.228 | 4.5 | 0.015 | 0.91 | 35
2026-09-05 09:00 | 18.34 | 17.22 | 14.9635 | 7.078 | 87.2955 | 0.065 | 67.5231 | 1.75 | 0.07 | 0.2655 | 4.5 | 0.02 | 0.91 | 35
2026-09-05 10:00 | 18.325 | 17.375 | 14.696 | 6.526 | 79.9975 | 0.0811 | 90.7852 | 0.875 | 0.085 | 0.1975 | 5 | 0.02 | 0.91 | 35
2026-09-05 11:00 | 18.365 | 17.48 | 14.476 | 6.1885 | 75.4925 | 0.07395 | 100.4968 | 0.88 | 0.08 | 0.2395 | 3.5 | 0.02 | 0.91 | 35
2026-09-05 12:00 | 18.44 | 17.795 | 14.584 | 6.458 | 78.9505 | 0.0433 | 129.0014 | 1.125 | 0.09 | 0.357 | 4 | 0.02 | 0.91 | 35
2026-09-05 13:00 | 18.48 | 17.88 | 14.5105 | 6.1825 | 75.474 | 0.0338 | 151.7479 | 1.085 | 0.07 | 0.4985 | 4.5 | 0.01 | 0.91 | 35
2026-09-05 14:00 | 18.695 | 17.725 | 14.838 | 6.747 | 82.94 | 0.0263 | 240.8428 | 0.735 | 0.055 | 0.496 | 4.5 | 0.01 | 0.91 | 35
2026-09-05 15:00 | 18.8 | 17.49 | 15.0965 | 7.1285 | 88.0745 | 0.0371 | 291.5782 | 1.305 | 0.02 | 0.3205 | 4.5 | 0.01 | 0.91 | 35
2026-09-05 16:00 | 18.93 | 17.465 | 15.3585 | 7.785 | 96.6695 | 0.05875 | 316.8457 | 0.785 | 0.02 | 0.525 | 4 | 0.01 | 0.91 | 35
2026-09-05 17:00 | 18.85 | 17.365 | 15.2855 | 7.617 | 94.3995 | 0.05465 | 295.2165 | 1.3 | 0.02 | 0.277 | 4.5 | 0.01 | 0.91 | 35
2026-09-05 18:00 | 18.77 | 17.32 | 15.38 | 7.872 | 97.6975 | 0.02695 | 345.4989 | 1.37 | 0.02 | 0.417 | 5 | 0.01 | 0.91 | 35
2026-09-05 19:00 | 18.695 | 17.155 | 15.4875 | 8.02 | 99.7025 | 0.022 | 124.9048 | 1.155 | 0.045 | 0.4675 | 4 | 0.01 | 0.909 | 35
2026-09-05 20:00 | 18.79 | 17.11 | 15.2985 | 7.7215 | 95.579 | 0.04325 | 135.1894 | 0.97 | 0.075 | 0.278 | 4 | 0.01 | 0.91 | 35
2026-09-05 21:00 | 18.56 | 17.095 | 15.2345 | 7.477 | 92.394 | 0.0517 | 103.5048 | 0.93 | 0.085 | 0.3135 | 5 | 0.02 | 0.91 | 35
2026-09-05 22:00 | 18.54 | 16.905 | 15.144 | 7.04 | 86.833 | 0.05045 | 109.2917 | 0.68 | 0.105 | 0.1645 | 4.5 | 0.02 | 0.91 | 35
2026-09-05 23:00 | 18.45 | 16.67 | 14.6185 | 6.0495 | 73.8145 | 0.02155 | 138.0542 | 0.405 | 0.08 | 0.823 | 3.5 | 0.035 | 0.91 | 35
2026-09-06 | 18.205 | 16.86 | 14.5365 | 5.893 | 71.7605 | 0.01755 | 120.579 | 0.795 | 0.035 | 0.9075 | 5 | 0.02 | 0.91 | 35
2026-09-06 01:00 | 18.15 | 17.52 | 14.6015 | 5.77 | 70.345 | 0.02445 | 128.6004 | 0.54 | 0.025 | 0.2385 | 5 | 0.01 | 0.91 | 35
2026-09-06 02:00 | 18.15 | 17.775 | 14.381 | 5.2875 | 64.187 | 0.03035 | 204.947 | 0.375 | 0.04 | 0.462 | 4.5 | 0.02 | 0.91 | 35
2026-09-06 03:00 | 18.115 | 17.5 | 14.6445 | 5.8375 | 71.2175 | 0.03545 | 252.9036 | 0.49 | 0.05 | 0.5545 | 4 | 0.025 | 0.91 | 35
2026-09-06 04:00 | 17.995 | 17.44 | 15.054 | 6.569 | 80.8165 | 0.0954 | 258.2321 | 1.305 | 0.095 | 0.0745 | 3.5 | 0.03 | 0.91 | 35
2026-09-06 05:00 | 17.875 | 17.42 | 14.9935 | 6.396 | 78.564 | 0.07525 | 260.352 | 0.62 | 0.09 | 0.0935 | 3 | 0.02 | 0.91 | 35
2026-09-06 06:00 | 17.8 | 17.365 | 15.144 | 6.794 | 83.6615 | 0.0438 | 278.8299 | 1.32 | 0.09 | 0.314 | 3.5 | 0.02 | 0.91 | 35
2026-09-06 07:00 | 17.72 | 17.41 | 15.367 | 7.2 | 89.0315 | 0.0374 | 292.3804 | 0.83 | 0.075 | 0.224 | 4.5 | 0.02 | 0.91 | 35
2026-09-06 08:00 | 17.65 | 17.425 | 15.5645 | 7.629 | 94.6635 | 0.02995 | 10.8809 | 2.245 | 0.065 | 0.5105 | 3.5 | 0.02 | 0.91 | 35
2026-09-06 09:00 | 17.685 | 17.595 | 15.376 | 7.1145 | 87.964 | 0.0706 | 109.5782 | 1.425 | 0.095 | 0.292 | 3.5 | 0.02 | 0.91 | 35
2026-09-06 10:00 | 17.76 | 17.585 | 15.264 | 6.955 | 85.799 | 0.0668 | 129.9468 | 0.405 | 0.11 | 0.179 | 4 | 0.035 | 0.91 | 35
2026-09-06 11:00 | 17.825 | 17.67 | 15.015 | 5.961 | 73.1815 | 0.0671 | 109.6928 | 0.695 | 0.1 | 0.2 | 5 | 0.04 | 0.91 | 35
2026-09-06 12:00 | 17.945 | 17.615 | 15.002 | 6.082 | 74.682 | 0.03245 | 91.2722 | 1.415 | 0.055 | 0.26 | 5 | 0.03 | 0.91 | 35
2026-09-06 13:00 | 18.075 | 17.755 | 15.3285 | 7.1525 | 88.45 | 0.03415 | 105.5961 | 1.215 | 0.07 | 0.464 | 5 | 0.035 | 0.91 | 35
2026-09-06 14:00 | 18.16 | 17.76 | 15.148 | 6.421 | 79.154 | 0.02455 | 34.9451 | 1.34 | 0.1 | 0.9325 | 4.5 | 0.035 | 0.91 | 35
2026-09-06 15:00 | 18.205 | 17.62 | 15.0495 | 6.0815 | 74.835 | 0.0201 | 296.3624 | 0.55 | 0.11 | 0.2375 | 4.5 | 0.03 | 0.91 | 35
2026-09-06 16:00 | 18.145 | 17.665 | 15.517 | 7.662 | 95.2255 | 0.03415 | 268.9177 | 1.125 | 0.1 | 0.7395 | 4.5 | 0.025 | 0.91 | 35
2026-09-06 17:00 | 18.08 | 17.86 | 15.825 | 8.154 | 101.9175 | 0.07275 | 254.3933 | 0.625 | 0.09 | 0.1805 | 4.5 | 0.02 | 0.91 | 35
2026-09-06 18:00 | 18.005 | 17.78 | 16.094 | 8.8515 | 111.1905 | 0.05645 | 248.4059 | 1.035 | 0.07 | 0.319 | 4.5 | 0.02 | 0.91 | 35
2026-09-06 19:00 | 17.88 | 17.66 | 16.192 | 9.017 | 113.4195 | 0.03655 | 221.9925 | 1.155 | 0.035 | 0.5255 | 5 | 0.02 | 0.91 | 35
2026-09-06 20:00 | 17.85 | 17.705 | 16.396 | 9.436 | 119.097 | 0.0362 | 128.1707 | 0.865 | 0.02 | 0.8455 | 4.5 | 0.01 | 0.91 | 35
2026-09-06 21:00 | 17.83 | 17.705 | 16.5235 | 9.58 | 121.162 | 0.0692 | 77.0342 | 0.79 | 0.03 | 0.354 | 4 | 0.01 | 0.91 | 35
2026-09-06 22:00 | 17.765 | 17.645 | 16.4555 | 9.458 | 119.447 | 0.09185 | 130.4052 | 1.84 | 0.105 | 0.2455 | 5 | 0.02 | 0.909 | 35
2026-09-06 23:00 | 17.905 | 17.635 | 15.594 | 6.638 | 82.448 | 0.0882 | 151.6046 | 1.055 | 0.145 | 0.1325 | 4.5 | 0.02 | 0.908 | 35
2026-09-07 | 17.92 | 17.715 | 15.444 | 6.8615 | 84.9655 | 0.05515 | 132.2673 | 0.92 | 0.185 | 0.245 | 4.5 | 0.02 | 0.91 | 35
2026-09-07 01:00 | 17.895 | 17.765 | 15.6155 | 7.2905 | 90.577 | 0.03425 | 132.7543 | 1.545 | 0.175 | 0.4415 | 5 | 0.03 | 0.91 | 35
2026-09-07 02:00 | 17.855 | 17.79 | 14.912 | 4.6485 | 56.95 | 0.02335 | 142.0649 | 1.67 | 0.125 | 0.917 | 5 | 0.02 | 0.911 | 35
2026-09-07 03:00 | 17.795 | 17.735 | 15.015 | 5.0795 | 62.37 | 0.039 | 221.1331 | 2.665 | 0.095 | 0.522 | 4 | 0.02 | 0.91 | 35
2026-09-07 04:00 | 17.74 | 17.625 | 15.603 | 6.6845 | 83.0205 | 0.0528 | 241.7022 | 0.66 | 0.095 | 0.5545 | 5 | 0.02 | 0.91 | 35
2026-09-07 05:00 | 17.645 | 17.345 | 15.7735 | 7.0605 | 87.9705 | 0.05525 | 243.7076 | 1.345 | 0.095 | 0.187 | 4.5 | 0.025 | 0.91 | 35
2026-09-07 06:00 | 17.515 | 17.4 | 15.9235 | 7.3435 | 91.727 | 0.0733 | 219.9298 | 1.6 | 0.09 | 0.1145 | 4.5 | 0.015 | 0.91 | 35
2026-09-07 07:00 | 17.45 | 17.335 | 16.149 | 8.1305 | 101.9365 | 0.0661 | 246.3719 | 1.255 | 0.11 | 0.366 | 4 | 0.02 | 0.91 | 35
2026-09-07 08:00 | 17.485 | 17.26 | 15.6625 | 7.1915 | 89.276 | 0.0431 | 271.6106 | 1.095 | 0.105 | 0.6125 | 3.5 | 0.02 | 0.91 | 35
2026-09-07 09:00 | 17.485 | 17.215 | 15.6925 | 7.524 | 93.464 | 0.0293 | 334.9278 | 1.45 | 0.11 | 0.3145 | 4 | 0.02 | 0.91 | 35
2026-09-07 10:00 | 17.58 | 17.34 | 16.0425 | 7.677 | 96.044 | 0.04395 | 71.3905 | 0.265 | 0.12 | 0.2885 | 3.5 | 0.02 | 0.909 | 35
2026-09-07 11:00 | 17.675 | 17.43 | 15.7055 | 7.823 | 97.227 | 0.0767 | 70.1873 | 1.11 | 0.125 | 0.1995 | 4 | 0.03 | 0.91 | 35
2026-09-07 12:00 | 17.735 | 17.52 | 15.654 | 7.482 | 93.305 | 0.06895 | 68.2106 | 0.7 | 0.11 | 0.0645 | 4.5 | 0.025 | 0.91 | 35
2026-09-07 13:00 | 17.885 | 17.635 | 15.654 | 7.175 | 89.188 | 0.05755 | 52.3397 | 0.68 | 0.075 | 0.1265 | 5 | 0.02 | 0.91 | 35
2026-09-07 14:00 | 18.17 | 17.685 | 15.748 | 7.2805 | 90.691 | 0.0354 | 315.6191 | 2.275 | 0.195 | 0.6065 | 4.5 | 0.025 | 0.91 | 35
2026-09-07 15:00 | 18.315 | 17.64 | 15.9185 | 7.722 | 96.5395 | 0.04835 | 272.5847 | 1.725 | 0.22 | 0.7375 | 5 | 0.02 | 0.91 | 35
2026-09-07 16:00 | 18.25 | 17.56 | 15.8295 | 7.5735 | 94.483 | 0.1296 | 262.0136 | 1.525 | 0.16 | 0.104 | 4.5 | 0.02 | 0.91 | 35
2026-09-07 17:00 | 18.205 | 17.495 | 15.8805 | 7.8835 | 98.4585 | 0.1315 | 268.7172 | 1.645 | 0.09 | 0.052 | 4.5 | 0.02 | 0.91 | 35
2026-09-07 18:00 | 18.105 | 17.325 | 16.055 | 8.4175 | 105.4295 | 0.0992 | 276.9964 | 2.825 | 0.085 | 0.0995 | 4 | 0.01 | 0.91 | 35
2026-09-07 19:00 | 18.135 | 17.11 | 16.1365 | 8.479 | 106.2595 | 0.0353 | 276.223 | 0.93 | 0.055 | 0.5245 | 4.5 | 0.01 | 0.91 | 35
2026-09-07 20:00 | 18.07 | 16.77 | 16.0725 | 8.1105 | 101.4405 | 0.0218 | 101.786 | 0.92 | 0.045 | 0.94 | 4.5 | 0.01 | 0.909 | 35
2026-09-07 21:00 | 18.105 | 16.805 | 15.889 | 7.507 | 93.488 | 0.04465 | 91.8165 | 1.36 | 0.06 | 0.417 | 5 | 0.01 | 0.909 | 35
2026-09-07 22:00 | 18.085 | 16.815 | 15.671 | 7.212 | 89.401 | 0.04265 | 108.5755 | 1.375 | 0.075 | 0.3855 | 4.5 | 0.01 | 0.91 | 35
2026-09-07 23:00 | 17.925 | 16.87 | 15.782 | 7.545 | 93.7295 | 0.04295 | 85.0269 | 0.96 | 0.08 | 0.2735 | 4.5 | 0.01 | 0.909 | 35
2026-09-08 | 17.81 | 17.045 | 15.397 | 6.5055 | 80.208 | 0.0559 | 92.7905 | 0.55 | 0.125 | 0.2 | 5 | 0.01 | 0.91 | 35
2026-09-08 01:00 | 17.695 | 17.105 | 15.105 | 5.9175 | 72.5325 | 0.02595 | 65.575 | 0.925 | 0.1 | 0.3965 | 5 | 0.01 | 0.91 | 35
2026-09-08 02:00 | 17.905 | 17.245 | 15.019 | 5.7845 | 70.7695 | 0.02225 | 337.9931 | 1.715 | 0.115 | 0.602 | 4.5 | 0.02 | 0.91 | 35
2026-09-08 03:00 | 18.055 | 16.95 | 14.748 | 5.3195 | 64.73 | 0.0494 | 305.7303 | 0.65 | 0.135 | 0.2595 | 5 | 0.02 | 0.91 | 35
2026-09-08 04:00 | 17.94 | 17.33 | 14.683 | 5.395 | 65.5685 | 0.07015 | 276.9105 | 1.09 | 0.115 | 0.1735 | 5 | 0.015 | 0.91 | 35
2026-09-08 05:00 | 17.815 | 17.405 | 14.7175 | 5.456 | 66.3525 | 0.08265 | 276.1943 | 1.395 | 0.085 | 0.142 | 4.5 | 0.015 | 0.91 | 35
2026-09-08 06:00 | 17.75 | 17.41 | 15.028 | 5.9105 | 72.298 | 0.0579 | 262.0422 | 2.07 | 0.06 | 0.3205 | 5 | 0.015 | 0.91 | 35
2026-09-08 07:00 | 17.685 | 17.145 | 15.0495 | 6.2265 | 76.1575 | 0.099 | 257.2294 | 0.825 | 0.045 | 0.1255 | 5 | 0.01 | 0.91 | 35
2026-09-08 08:00 | 17.645 | 16.99 | 15.049 | 6.258 | 76.499 | 0.0551 | 269.8631 | 2.165 | 0.035 | 0.462 | 4 | 0.01 | 0.91 | 35
2026-09-08 09:00 | 17.555 | 16.525 | 14.955 | 6.22 | 75.857 | 0.01155 | 264.0476 | 0.155 | 0.025 | 0.7145 | 3.5 | 0.01 | 0.91 | 35
2026-09-08 10:00 | 17.525 | 16.665 | 15.243 | 6.7065 | 82.2205 | 0.038 | 84.6832 | 1.3 | 0.025 | 0.7685 | 4.5 | 0.01 | 0.91 | 35
2026-09-08 11:00 | 17.52 | 16.62 | 15.3115 | 6.8975 | 84.665 | 0.0576 | 102.187 | 1.335 | 0.045 | 0.097 | 4 | 0.01 | 0.91 | 35
2026-09-08 12:00 | 17.65 | 16.875 | 15.1525 | 6.474 | 79.2485 | 0.05165 | 91.9597 | 0.995 | 0.12 | 0.289 | 5 | 0.015 | 0.91 | 35
2026-09-08 13:00 | 17.72 | 17.1 | 15.444 | 7.151 | 88.043 | 0.07825 | 77.3207 | 0.835 | 0.175 | 0.128 | 4 | 0.02 | 0.91 | 35
2026-09-08 14:00 | 17.76 | 17.54 | 15.427 | 6.9985 | 86.1315 | 0.05415 | 73.9689 | 0.975 | 0.12 | 0.1725 | 4 | 0.02 | 0.91 | 35
2026-09-08 15:00 | 17.86 | 17.7 | 15.204 | 6.3685 | 78.0165 | 0.04135 | 87.0323 | 0.94 | 0.09 | 0.2605 | 4 | 0.015 | 0.909 | 35
2026-09-08 16:00 | 17.945 | 17.73 | 15.118 | 6.347 | 77.6315 | 0.01865 | 38.3022 | 1.17 | 0.09 | 0.7915 | 5 | 0.015 | 0.91 | 35
2026-09-08 17:00 | 17.97 | 17.755 | 15.006 | 6.1075 | 74.5375 | 0.02745 | 255.9975 | 1.06 | 0.105 | 0.4555 | 4.5 | 0.01 | 0.91 | 35
2026-09-08 18:00 | 18.24 | 17.725 | 15.234 | 6.587 | 80.727 | 0.05975 | 247.4032 | 0.625 | 0.07 | 0.2705 | 4.5 | 0.01 | 0.91 | 35
2026-09-08 19:00 | 18.555 | 17.495 | 15.35 | 6.6845 | 82.054 | 0.0944 | 260.7531 | 1.14 | 0.025 | 0.193 | 4.5 | 0.01 | 0.91 | 35
2026-09-08 20:00 | 18.205 | 17.305 | 15.496 | 6.9515 | 85.479 | 0.10165 | 255.7397 | 1.285 | 0.01 | 0.0925 | 4.5 | 0.005 | 0.91 | 35
2026-09-08 21:00 | 18.04 | 17.175 | 15.5555 | 7.0945 | 87.2755 | 0.049 | 336.4748 | 2.07 | 0.02 | 0.413 | 4 | 0 | 0.909 | 35
2026-09-08 22:00 | 17.9 | 17.2 | 15.4915 | 7.04 | 86.4635 | 0.0338 | 355.7835 | 1.265 | 0.02 | 0.7955 | 5 | 0 | 0.91 | 35
2026-09-08 23:00 | 17.835 | 17.3 | 15.5085 | 7.053 | 86.6495 | 0.03065 | 58.012 | 0.955 | 0.045 | 0.4335 | 4.5 | 0.005 | 0.91 | 35
2026-09-09 | 17.7 | 17.18 | 15.118 | 6.3835 | 77.8365 | 0.07935 | 77.4352 | 1.595 | 0.09 | 0.2565 | 4.5 | 0.02 | 0.91 | 35
2026-09-09 01:00 | 17.74 | 17.455 | 14.9805 | 6.378 | 77.519 | 0.09895 | 81.2741 | 0.865 | 0.13 | 0.2135 | 4.5 | 0.02 | 0.91 | 35
2026-09-09 02:00 | 17.69 | 17.605 | 14.9935 | 6.0955 | 74.098 | 0.08905 | 104.7653 | 1.82 | 0.105 | 0.073 | 3.5 | 0.02 | 0.91 | 35
2026-09-09 03:00 | 17.66 | 17.62 | 14.7565 | 5.716 | 69.1605 | 0.05205 | 109.9792 | 0.505 | 0.095 | 0.5635 | 4 | 0.03 | 0.91 | 35
2026-09-09 04:00 | 17.655 | 17.625 | 14.692 | 5.374 | 64.883 | 0.0205 | 59.1579 | 1.1 | 0.08 | 0.7425 | 5 | 0.02 | 0.91 | 35
2026-09-09 05:00 | 17.625 | 17.59 | 14.6275 | 5.1755 | 62.3965 | 0.0264 | 317.8197 | 0.81 | 0.095 | 0.524 | 4 | 0.03 | 0.91 | 35
2026-09-09 06:00 | 17.57 | 17.535 | 14.8775 | 5.48 | 66.395 | 0.0655 | 263.1309 | 1.085 | 0.16 | 0.314 | 4.5 | 0.03 | 0.91 | 35
2026-09-09 07:00 | 17.49 | 17.465 | 15.2855 | 6.328 | 77.2895 | 0.0491 | 259.0915 | 1.32 | 0.13 | 0.345 | 4 | 0.025 | 0.91 | 35
2026-09-09 08:00 | 17.44 | 17.41 | 15.7605 | 7.2475 | 89.3395 | 0.0573 | 239.6396 | 0.825 | 0.08 | 0.246 | 4 | 0.02 | 0.91 | 35
2026-09-09 09:00 | 17.42 | 17.37 | 16.4895 | 8.3715 | 104.715 | 0.04585 | 245.14 | 2.51 | 0.05 | 0.266 | 5 | 0.015 | 0.908 | 35
2026-09-09 10:00 | 17.44 | 17.355 | 16.7105 | 8.8 | 110.6235 | 0.03645 | 161.3736 | 0.435 | 0.045 | 0.197 | 4.5 | 0.01 | 0.91 | 35
2026-09-09 11:00 | 17.44 | 17.35 | 17.028 | 9.168 | 116.0295 | 0.0656 | 129.7176 | 1.31 | 0.04 | 0.294 | 4 | 0.01 | 0.909 | 35
2026-09-09 12:00 | 17.54 | 17.355 | 17.0665 | 9.673 | 122.6495 | 0.11265 | 118.1439 | 1.415 | 0.055 | 0.148 | 4.5 | 0.02 | 0.909 | 35
2026-09-09 13:00 | 17.71 | 17.28 | 16.719 | 8.85 | 111.5535 | 0.09715 | 129.2593 | 2.14 | 0.075 | 0.118 | 4.5 | 0.02 | 0.909 | 35
2026-09-09 14:00 | 17.855 | 17.23 | 16.4005 | 7.7465 | 97.153 | 0.1107 | 133.2986 | 1.98 | 0.095 | 0.0885 | 4.5 | 0.02 | 0.908 | 35
2026-09-09 15:00 | 17.89 | 17.215 | 15.709 | 6.3685 | 78.904 | 0.09245 | 148.9117 | 0.65 | 0.095 | 0.1665 | 5 | 0.02 | 0.909 | 35
2026-09-09 16:00 | 17.995 | 17.225 | 15.53 | 6.0745 | 75.0455 | 0.06525 | 151.7765 | 1.45 | 0.095 | 0.14 | 4 | 0.02 | 0.91 | 35
2026-09-09 17:00 | 17.98 | 17.285 | 15.748 | 6.472 | 80.391 | 0.0347 | 207.7258 | 1.87 | 0.095 | 0.8725 | 4.5 | 0.01 | 0.91 | 35
2026-09-09 18:00 | 17.885 | 17.36 | 16.2255 | 7.721 | 96.9135 | 0.0433 | 312.8923 | 0.635 | 0.075 | 0.5395 | 4.5 | 0.01 | 0.91 | 35
2026-09-09 19:00 | 17.81 | 17.33 | 16.651 | 8.717 | 110.4105 | 0.03775 | 236.1159 | 0.83 | 0.035 | 0.282 | 5 | 0.01 | 0.908 | 35
2026-09-09 20:00 | 17.785 | 17.265 | 16.668 | 8.78 | 111.3405 | 0.05525 | 266.4254 | 0.94 | 0.03 | 0.3345 | 4.5 | 0.01 | 0.909 | 35
2026-09-09 21:00 | 17.785 | 17.215 | 16.702 | 8.9305 | 113.441 | 0.0659 | 237.4624 | 0.945 | 0.03 | 0.093 | 4.5 | 0.01 | 0.909 | 35
2026-09-09 22:00 | 17.52 | 17.165 | 16.647 | 8.948 | 113.7435 | 0.0663 | 235.2565 | 1.735 | 0.1 | 0.187 | 4 | 0.015 | 0.908 | 35
2026-09-09 23:00 | 17.41 | 17.28 | 16.63 | 8.909 | 113.353 | 0.0185 | 23.1708 | 0.76 | 0.145 | 0.733 | 4.5 | 0.02 | 0.908 | 35
2026-09-10 | 17.345 | 17.26 | 16.281 | 7.6525 | 96.892 | 0.02915 | 105.4815 | 0.61 | 0.14 | 0.9365 | 4.5 | 0.02 | 0.909 | 35
2026-09-10 01:00 | 17.325 | 17.26 | 16.349 | 8.3825 | 106.4295 | 0.0825 | 76.1174 | 1.545 | 0.175 | 0.1845 | 4 | 0.025 | 0.909 | 35
2026-09-10 02:00 | 17.365 | 17.26 | 15.8505 | 6.8805 | 86.539 | 0.06275 | 100.1244 | 1.36 | 0.16 | 0.293 | 4.5 | 0.025 | 0.909 | 35
2026-09-10 03:00 | 17.435 | 17.25 | 15.547 | 6.4935 | 81.217 | 0.02985 | 91.0716 | 1.15 | 0.205 | 0.6985 | 4.5 | 0.03 | 0.91 | 35
2026-09-10 04:00 | 17.685 | 17.03 | 15.5855 | 6.419 | 80.3925 | 0.03095 | 286.794 | 0.44 | 0.265 | 0.546 | 4.5 | 0.03 | 0.91 | 35
2026-09-10 05:00 | 17.705 | 17.02 | 15.628 | 6.3065 | 79.063 | 0.07945 | 273.9598 | 0.36 | 0.255 | 0.282 | 5 | 0.03 | 0.91 | 35
2026-09-10 06:00 | 17.475 | 16.63 | 15.5945 | 6.3325 | 79.3485 | 0.1181 | 267.8291 | 0.885 | 0.105 | 0.1375 | 5 | 0.025 | 0.91 | 35
2026-09-10 07:00 | 17.355 | 16.16 | 15.714 | 6.9525 | 87.3065 | 0.0883 | 262.3574 | 1.06 | 0.065 | 0.181 | 4.5 | 0.015 | 0.91 | 35
2026-09-10 08:00 | 17.27 | 16.38 | 15.714 | 7.356 | 92.41 | 0.061 | 263.3601 | 1.95 | 0.09 | 0.122 | 4 | 0.025 | 0.91 | 35
2026-09-10 09:00 | 17.38 | 16.23 | 15.568 | 7.22 | 90.458 | 0.0333 | 257.6305 | 0.61 | 0.11 | 0.4615 | 4 | 0.02 | 0.909 | 35
2026-09-10 10:00 | 17.515 | 15.94 | 15.483 | 7.2305 | 90.46 | 0.0404 | 205.5486 | 1.01 | 0.105 | 0.4265 | 5 | 0.015 | 0.909 | 35
2026-09-10 11:00 | 17.675 | 15.91 | 15.363 | 6.7525 | 84.305 | 0.05385 | 180.2812 | 1.475 | 0.17 | 0.295 | 4.5 | 0.02 | 0.909 | 35
2026-09-10 12:00 | 17.59 | 16.585 | 15.35 | 6.93 | 86.527 | 0.02955 | 119.4044 | 1.2 | 0.2 | 0.526 | 4.5 | 0.02 | 0.908 | 35
2026-09-10 13:00 | 17.74 | 16.15 | 15.243 | 6.8875 | 85.8475 | 0.02545 | 339.8499 | 0.5 | 0.2 | 0.4015 | 4.5 | 0.02 | 0.909 | 35
2026-09-10 14:00 | 17.61 | 16.55 | 14.989 | 6.365 | 78.951 | 0.04115 | 95.0823 | 2.375 | 0.26 | 0.5305 | 4.5 | 0.03 | 0.91 | 35
2026-09-10 15:00 | 17.135 | 16.785 | 15.0795 | 6.529 | 81.134 | 0.0767 | 107.2863 | 1.1 | 0.325 | 0.218 | 4 | 0.04 | 0.909 | 35
2026-09-10 16:00 | 16.88 | 16.7 | 14.92 | 6.0065 | 74.409 | 0.1197 | 131.2646 | 1.69 | 0.315 | 0.074 | 5 | 0.04 | 0.91 | 35
2026-09-10 17:00 | 17.135 | 16.59 | 14.7865 | 5.8435 | 72.141 | 0.0857 | 172.9473 | 0.965 | 0.225 | 0.1535 | 4 | 0.04 | 0.91 | 35
2026-09-10 18:00 | 17.23 | 16.5 | 14.7955 | 5.994 | 73.978 | 0.0765 | 242.7909 | 2.555 | 0.14 | 0.196 | 5 | 0.025 | 0.91 | 35
2026-09-10 19:00 | 17.24 | 16.51 | 14.8215 | 6.0645 | 74.8235 | 0.06955 | 239.4964 | 1.86 | 0.035 | 0.213 | 5 | 0.015 | 0.91 | 35
2026-09-10 20:00 | 17.245 | 16.73 | 14.281 | 5.4305 | 66.2165 | 0.0802 | 255.4246 | 0.66 | 0.05 | 0.063 | 2 | 0.01 | 0.91 | 35
2026-09-10 21:00 | 17.245 | 16.755 | 13.991 | 5.125 | 62.094 | 0.07845 | 302.3498 | 0.59 | 0.02 | 0.235 | 4.5 | 0.01 | 0.91 | 35
2026-09-10 22:00 | 17.225 | 16.79 | 14.1815 | 5.32 | 64.6815 | 0.07325 | 308.9102 | 0.9 | 0.035 | 0.157 | 5 | 0.01 | 0.91 | 35
2026-09-10 23:00 | 17.24 | 16.72 | 14.0555 | 5.349 | 64.867 | 0.0697 | 319.7391 | 0.675 | 0.035 | 0.296 | 4 | 0.01 | 0.91 | 35
2026-09-11 | 17.25 | 16.655 | 14.0165 | 5.5565 | 67.286 | 0.0626 | 337.644 | 1.22 | 0.035 | 0.1575 | 4.5 | 0.01 | 0.91 | 35
2026-09-11 01:00 | 17.255 | 16.57 | 14.047 | 5.438 | 65.8505 | 0.06915 | 48.2717 | 0.805 | 0.04 | 0.1935 | 4.5 | 0.01 | 0.91 | 35
2026-09-11 02:00 | 17.17 | 16.165 | 13.7385 | 5.0665 | 60.9315 | 0.03915 | 72.8516 | 0.88 | 0.065 | 0.543 | 4.5 | 0.01 | 0.91 | 35
2026-09-11 03:00 | 17.11 | 15.625 | 13.385 | 4.6335 | 55.304 | 0.0371 | 134.7597 | 1.67 | 0.035 | 0.3695 | 5 | 0.01 | 0.91 | 35
2026-09-11 04:00 | 17.07 | 15.51 | 12.956 | 4.058 | 47.992 | 0.0188 | 138.1688 | 0.87 | 0.045 | 1.061 | 4.5 | 0.01 | 0.912 | 35
2026-09-11 05:00 | 17.035 | 15.46 | 12.837 | 4.0335 | 47.5535 | 0.0301 | 208.8145 | 2.645 | 0.04 | 0.9835 | 5 | 0.01 | 0.912 | 35
2026-09-11 06:00 | 16.84 | 15.3 | 12.4575 | 3.7315 | 43.619 | 0.04775 | 276.0224 | 1.705 | 0.07 | 0.2555 | 4.5 | 0.01 | 0.912 | 35
2026-09-11 07:00 | 16.815 | 15.11 | 12.506 | 3.8825 | 45.407 | 0.0396 | 276.9105 | 1.055 | 0.07 | 0.2635 | 4 | 0.015 | 0.912 | 35
2026-09-11 08:00 | 16.88 | 14.75 | 12.3735 | 3.824 | 44.598 | 0.1036 | 256.3986 | 1.8 | 0.055 | 0.1135 | 5 | 0.01 | 0.912 | 35
2026-09-11 09:00 | 17.02 | 14.46 | 12.4575 | 3.7805 | 44.1815 | 0.16375 | 258.404 | 2.305 | 0.065 | 0.128 | 5 | 0.01 | 0.912 | 35
2026-09-11 10:00 | 17.08 | 13.945 | 12.621 | 4.0855 | 47.893 | 0.1194 | 248.1194 | 1.02 | 0.08 | 0.1195 | 4 | 0.02 | 0.912 | 35
2026-09-11 11:00 | 16.895 | 13.975 | 12.5505 | 4.037 | 47.2555 | 0.0831 | 247.9761 | 1.255 | 0.115 | 0.1035 | 4 | 0.01 | 0.912 | 35
2026-09-11 12:00 | 17.135 | 14.175 | 12.537 | 4.032 | 47.1945 | 0.0372 | 155.0137 | 0.565 | 0.13 | 0.225 | 4.5 | 0.01 | 0.912 | 35
2026-09-11 13:00 | 17.375 | 14.495 | 12.427 | 4.397 | 51.357 | 0.09735 | 102.3016 | 1.28 | 0.1 | 0.203 | 5 | 0.015 | 0.912 | 35
2026-09-11 14:00 | 17.54 | 15.415 | 12.6785 | 4.4015 | 51.692 | 0.08665 | 74.0261 | 1.23 | 0.065 | 0.1495 | 4.5 | 0.01 | 0.912 | 35
2026-09-11 15:00 | 17.595 | 15.46 | 12.837 | 4.7895 | 56.4305 | 0.08985 | 80.2141 | 1.125 | 0.155 | 0.0675 | 4 | 0.025 | 0.91 | 35
2026-09-11 16:00 | 17.42 | 15.61 | 12.492 | 4.6845 | 54.8085 | 0.04655 | 58.3558 | 1.41 | 0.19 | 0.3725 | 4.5 | 0.04 | 0.911 | 35
2026-09-11 17:00 | 17.335 | 16.36 | 12.0855 | 4.5615 | 52.8785 | 0.0429 | 321.6585 | 1.305 | 0.15 | 0.392 | 5 | 0.03 | 0.912 | 35
2026-09-11 18:00 | 17.33 | 16.67 | 12.13 | 4.5345 | 52.586 | 0.05495 | 302.6936 | 1.665 | 0.04 | 0.3445 | 4.5 | 0.025 | 0.912 | 35
2026-09-11 19:00 | 17.275 | 15.28 | 12.36 | 4.529 | 52.7215 | 0.0559 | 268.0297 | 1.235 | 0.05 | 0.2955 | 4 | 0.01 | 0.912 | 35
2026-09-11 20:00 | 17.19 | 14.9 | 12.502 | 4.357 | 50.8315 | 0.08865 | 235.0846 | 1.645 | 0.045 | 0.256 | 4 | 0.01 | 0.912 | 35
2026-09-11 21:00 | 17.28 | 16.485 | 12.6785 | 4.44 | 51.932 | 0.0931 | 259.1202 | 0.835 | 0.07 | 0.036 | 4 | 0.01 | 0.912 | 35
2026-09-11 22:00 | 17.3 | 16.24 | 12.5065 | 4.356 | 50.7365 | 0.09125 | 252.5311 | 1.985 | 0.045 | 0.152 | 5 | 0.01 | 0.912 | 35
2026-09-11 23:00 | 17.345 | 15.85 | 12.678 | 4.5985 | 53.733 | 0.04645 | 195.6651 | 0.545 | 0.04 | 0.3075 | 5 | 0.01 | 0.911 | 35
2026-09-12 | 17.31 | 16.02 | 12.964 | 4.661 | 54.756 | 0.0631 | 157.678 | 1.155 | 0.035 | 0.1755 | 5 | 0.01 | 0.91 | 35
2026-09-12 01:00 | 17.27 | 15.82 | 13.039 | 4.6975 | 55.2385 | 0.10605 | 126.1653 | 1.75 | 0.04 | 0.105 | 4 | 0.01 | 0.91 | 35
2026-09-12 02:00 | 17.18 | 16.44 | 13.2405 | 4.8605 | 57.385 | 0.128 | 105.5102 | 0.71 | 0.06 | 0.1515 | 4.5 | 0.01 | 0.91 | 35
2026-09-12 03:00 | 17.03 | 16.2 | 13.538 | 5.0855 | 60.373 | 0.12285 | 113.1019 | 1.27 | 0.13 | 0.057 | 4 | 0.01 | 0.91 | 35
2026-09-12 04:00 | 16.96 | 15.945 | 13.695 | 5.2475 | 62.451 | 0.0869 | 115.5656 | 2.155 | 0.115 | 0.0555 | 4 | 0.01 | 0.91 | 35
2026-09-12 05:00 | 16.89 | 15.585 | 13.188 | 4.2895 | 50.4915 | 0.05325 | 84.5686 | 0.325 | 0.07 | 0.306 | 5 | 0.01 | 0.911 | 35
2026-09-12 06:00 | 16.82 | 15.895 | 13.065 | 3.6675 | 43.0395 | 0.03695 | 94.624 | 0.97 | 0.045 | 0.446 | 5 | 0.01 | 0.911 | 35
2026-09-12 07:00 | 16.855 | 16.22 | 13.083 | 4.275 | 50.1485 | 0.045 | 337.157 | 1.15 | 0.015 | 0.498 | 5 | 0.01 | 0.912 | 35
2026-09-12 08:00 | 16.695 | 16.425 | 13.302 | 4.692 | 55.2865 | 0.05065 | 314.2387 | 0.38 | 0.01 | 0.586 | 4 | 0.01 | 0.911 | 35
2026-09-12 09:00 | 16.81 | 15.31 | 13.0785 | 4.2865 | 50.2785 | 0.05615 | 247.6037 | 0.905 | 0.025 | 0.204 | 5 | 0.01 | 0.911 | 35
2026-09-12 10:00 | 16.955 | 15.76 | 13.538 | 5.0485 | 59.7755 | 0.10395 | 248.3772 | 1.09 | 0.035 | 0.1385 | 4.5 | 0.01 | 0.91 | 35
2026-09-12 11:00 | 17.245 | 15.49 | 13.808 | 5.459 | 64.978 | 0.0702 | 239.3245 | 0.855 | 0.015 | 0.1995 | 4.5 | 0.01 | 0.91 | 35
2026-09-12 12:00 | 17.525 | 15.565 | 13.847 | 5.5745 | 66.434 | 0.05275 | 255.4819 | 1.43 | 0.045 | 0.2025 | 5 | 0.01 | 0.91 | 35
2026-09-12 13:00 | 17.56 | 15.585 | 13.921 | 5.7925 | 69.157 | 0.03845 | 220.9325 | 1.21 | 0.065 | 0.301 | 4.5 | 0.01 | 0.91 | 35
2026-09-12 14:00 | 17.57 | 15.62 | 13.8605 | 5.6915 | 67.876 | 0.04985 | 157.4774 | 1.755 | 0.08 | 0.2785 | 4 | 0.01 | 0.91 | 35
2026-09-12 15:00 | 17.49 | 15.645 | 13.5555 | 5.4625 | 64.781 | 0.066 | 113.6748 | 1.85 | 0.11 | 0.4905 | 5 | 0.015 | 0.91 | 35
2026-09-12 16:00 | 17.485 | 15.515 | 13.56 | 5.21 | 61.8115 | 0.05515 | 55.978 | 2.275 | 0.12 | 0.159 | 4.5 | 0.02 | 0.91 | 35
2026-09-12 17:00 | 17.385 | 15.325 | 13.3805 | 4.5415 | 53.702 | 0.03275 | 33.1689 | 1.355 | 0.09 | 0.6165 | 5 | 0.02 | 0.911 | 35
2026-09-12 18:00 | 17.25 | 15.215 | 13.42 | 4.628 | 54.7805 | 0.03925 | 288.828 | 0.88 | 0.115 | 0.608 | 5 | 0.02 | 0.912 | 35
2026-09-12 19:00 | 17.09 | 15.14 | 13.6385 | 5.258 | 62.5325 | 0.0644 | 293.7841 | 1 | 0.085 | 0.1265 | 3.5 | 0.02 | 0.91 | 35
2026-09-12 20:00 | 16.92 | 15.075 | 14.004 | 5.9525 | 71.279 | 0.0572 | 302.4358 | 1.845 | 0.08 | 0.644 | 4 | 0.02 | 0.91 | 35
2026-09-12 21:00 | 16.67 | 14.985 | 13.5505 | 4.5875 | 54.467 | 0.05075 | 292.2085 | 3 | 0.06 | 0.1495 | 5 | 0.015 | 0.91 | 35
2026-09-12 22:00 | 16.32 | 14.905 | 13.7645 | 5.4995 | 65.57 | 0.1025 | 260.6958 | 1.975 | 0.065 | 0.1145 | 5 | 0.01 | 0.91 | 35
2026-09-12 23:00 | 16.09 | 14.885 | 13.9605 | 5.808 | 69.5865 | 0.088 | 258.4613 | 1.005 | 0.055 | 0.1245 | 4.5 | 0.01 | 0.91 | 35
2026-09-13 | 16.19 | 14.82 | 14.182 | 6.302 | 75.831 | 0.04525 | 208.528 | 1.08 | 0.04 | 0.5855 | 4.5 | 0.01 | 0.909 | 35
2026-09-13 01:00 | 16.055 | 14.9 | 14.281 | 6.429 | 77.532 | 0.04815 | 151.8338 | 1.23 | 0.04 | 0.203 | 5 | 0.01 | 0.908 | 35
2026-09-13 02:00 | 16.065 | 14.99 | 14.277 | 6.588 | 79.478 | 0.08135 | 150.3441 | 1.645 | 0.055 | 0.1155 | 5 | 0.01 | 0.908 | 35
2026-09-13 03:00 | 16.06 | 15.15 | 14.424 | 6.707 | 81.1695 | 0.06115 | 131.9235 | 0.615 | 0.07 | 0.124 | 4.5 | 0.01 | 0.909 | 35
2026-09-13 04:00 | 15.975 | 15.03 | 14.476 | 6.6945 | 81.148 | 0.0773 | 114.7921 | 2.01 | 0.1 | 0.5605 | 5 | 0.02 | 0.908 | 35
2026-09-13 05:00 | 16.19 | 14.905 | 14.5105 | 6.7795 | 82.2525 | 0.06925 | 99.0931 | 1.455 | 0.045 | 0.183 | 3.5 | 0.01 | 0.908 | 35
2026-09-13 06:00 | 16.24 | 14.71 | 14.4675 | 6.6595 | 80.724 | 0.05645 | 110.4663 | 1.175 | 0.02 | 0.161 | 5 | 0.01 | 0.909 | 35
2026-09-13 07:00 | 16.145 | 14.795 | 14.221 | 5.742 | 69.302 | 0.03545 | 151.9198 | 1.07 | 0.07 | 0.0925 | 4 | 0.01 | 0.91 | 35
2026-09-13 08:00 | 16.08 | 14.87 | 14.182 | 5.7255 | 69.0355 | 0.0123 | 236.1159 | 0.51 | 0.025 | 0.921 | 4 | 0.01 | 0.91 | 35
2026-09-13 09:00 | 16.17 | 15.01 | 14.355 | 6.1745 | 74.77 | 0.0472 | 315.5565 | 2.34 | 0.04 | 0.288 | 5 | 0.01 | 0.91 | 35
2026-09-13 10:00 | 16.225 | 15.075 | 14.4805 | 6.4195 | 77.966 | 0.05095 | 247.4891 | 0.8 | 0.06 | 0.202 | 4.5 | 0.01 | 0.909 | 35
2026-09-13 11:00 | 16.285 | 15.29 | 14.4635 | 6.3425 | 77.0345 | 0.08775 | 264.7924 | 1.805 | 0.045 | 0.2375 | 4.5 | 0.01 | 0.908 | 35
2026-09-13 12:00 | 16.345 | 15.18 | 14.42 | 6.2795 | 76.259 | 0.06365 | 239.9834 | 1.11 | 0.06 | 0.244 | 4.5 | 0.01 | 0.909 | 35
2026-09-13 13:00 | 16.31 | 15.12 | 14.4115 | 6.211 | 75.471 | 0.041 | 249.5804 | 1.015 | 0.04 | 0.1575 | 4 | 0.01 | 0.91 | 35
2026-09-13 14:00 | 16.125 | 15.265 | 14.42 | 6.2305 | 75.784 | 0.03625 | 227.1778 | 1.265 | 0.06 | 0.528 | 4.5 | 0.01 | 0.909 | 35
2026-09-13 15:00 | 15.93 | 15.19 | 14.45 | 6.366 | 77.5605 | 0.027 | 159.1963 | 1.21 | 0.08 | 0.49 | 4 | 0.01 | 0.908 | 35
2026-09-13 16:00 | 15.8 | 15.14 | 14.515 | 6.482 | 79.118 | 0.0765 | 101.6141 | 1.535 | 0.055 | 0.107 | 4.5 | 0.01 | 0.908 | 35
2026-09-13 17:00 | 15.95 | 15.07 | 14.554 | 6.5525 | 80.065 | 0.054 | 83.394 | 1.4 | 0.04 | 0.226 | 4.5 | 0.01 | 0.908 | 35
2026-09-13 18:00 | 16.035 | 15.09 | 14.3985 | 5.858 | 71.4045 | 0.0362 | 68.6403 | 0.705 | 0.04 | 0.396 | 4.5 | 0.01 | 0.909 | 35
2026-09-13 19:00 | 15.995 | 15.055 | 14.255 | 5.542 | 67.374 | 0.03075 | 44.9772 | 1.65 | 0.05 | 0.8055 | 4.5 | 0.01 | 0.91 | 35
2026-09-13 20:00 | 16.135 | 14.975 | 14.3115 | 5.44 | 66.2125 | 0.01845 | 30.4814 | 1.235 | 0.06 | 0.883 | 4.5 | 0.015 | 0.91 | 35
2026-09-13 21:00 | 16.135 | 15.2 | 14.42 | 5.785 | 70.5255 | 0.0403 | 292.1798 | 1.055 | 0.055 | 0.243 | 4.5 | 0.015 | 0.91 | 35
2026-09-13 22:00 | 15.99 | 15.295 | 14.4765 | 5.9945 | 73.1955 | 0.08265 | 269.2902 | 0.87 | 0.055 | 0.1455 | 5 | 0.015 | 0.909 | 35
2026-09-13 23:00 | 15.91 | 15.355 | 14.528 | 6.159 | 75.333 | 0.05975 | 270.1782 | 1.03 | 0.055 | 0.238 | 4 | 0.01 | 0.908 | 35
2026-09-14 | 16.015 | 15.12 | 14.4115 | 5.483 | 66.936 | 0.0658 | 253.3906 | 0.88 | 0.045 | 0.083 | 5 | 0.01 | 0.91 | 35
2026-09-14 01:00 | 16.08 | 14.96 | 14.5405 | 6.001 | 73.513 | 0.03395 | 173.8354 | 0.9 | 0.03 | 0.28 | 4.5 | 0.01 | 0.91 | 35
2026-09-14 02:00 | 16.105 | 14.96 | 14.623 | 6.0815 | 74.6355 | 0.04335 | 127.5691 | 1.11 | 0.02 | 0.6755 | 5 | 0.01 | 0.909 | 35
2026-09-14 03:00 | 16.145 | 15.09 | 14.6185 | 6.0565 | 74.352 | 0.05585 | 119.6049 | 2.03 | 0.055 | 0.3005 | 4 | 0.01 | 0.909 | 35
2026-09-14 04:00 | 16.2 | 15.285 | 14.748 | 6.7665 | 83.214 | 0.05955 | 111.6122 | 1.015 | 0.08 | 0.1415 | 4.5 | 0.015 | 0.909 | 35
2026-09-14 05:00 | 16.19 | 15.325 | 14.7865 | 6.5635 | 80.7465 | 0.06555 | 83.1075 | 0.635 | 0.075 | 0.0815 | 4.5 | 0.015 | 0.908 | 35
2026-09-14 06:00 | 16.155 | 15.28 | 14.778 | 6.173 | 75.845 | 0.0496 | 73.3959 | 1.145 | 0.055 | 0.168 | 4 | 0.02 | 0.91 | 35
2026-09-14 07:00 | 16.18 | 15.225 | 14.649 | 5.6765 | 69.5085 | 0.0311 | 7.2999 | 0.88 | 0.05 | 0.518 | 5 | 0.02 | 0.909 | 35
2026-09-14 08:00 | 16.18 | 15.34 | 14.6015 | 5.605 | 68.4695 | 0.026 | 205.3194 | 1.785 | 0.105 | 0.8905 | 5 | 0.035 | 0.91 | 35
2026-09-14 09:00 | 16.18 | 15.265 | 14.7135 | 6.1125 | 74.791 | 0.04385 | 356.0126 | 1.43 | 0.15 | 0.4265 | 4.5 | 0.035 | 0.909 | 35
2026-09-14 10:00 | 16.175 | 15.235 | 14.7225 | 6.1535 | 75.2095 | 0.0329 | 263.3887 | 1.625 | 0.165 | 0.563 | 4.5 | 0.03 | 0.908 | 35
2026-09-14 11:00 | 16.205 | 15.885 | 14.6015 | 5.819 | 70.926 | 0.06915 | 213.1117 | 1.45 | 0.14 | 0.2855 | 5 | 0.025 | 0.91 | 35
2026-09-14 12:00 | 16.31 | 16.03 | 14.6875 | 6.2575 | 76.403 | 0.04615 | 209.3874 | 1.62 | 0.13 | 0.3085 | 4.5 | 0.02 | 0.909 | 35
2026-09-14 13:00 | 16.4 | 16.03 | 14.5885 | 5.8055 | 70.7255 | 0.0268 | 164.0092 | 1.53 | 0.115 | 1.16 | 4.5 | 0.02 | 0.91 | 35
2026-09-14 14:00 | 16.36 | 16.225 | 14.601 | 6.072 | 73.9685 | 0.04035 | 88.8658 | 1.365 | 0.095 | 0.2915 | 4.5 | 0.02 | 0.91 | 35
2026-09-14 15:00 | 16.355 | 16.25 | 14.6615 | 6.168 | 75.1965 | 0.06305 | 114.1618 | 0.54 | 0.125 | 0.2105 | 4 | 0.02 | 0.909 | 35
2026-09-14 16:00 | 16.21 | 16.145 | 14.606 | 5.9435 | 72.568 | 0.0931 | 111.5835 | 0.765 | 0.16 | 0.145 | 4.5 | 0.02 | 0.91 | 35
2026-09-14 17:00 | 16.18 | 16.115 | 14.4675 | 5.3715 | 65.1095 | 0.0697 | 109.1771 | 0.87 | 0.145 | 0.211 | 4 | 0.025 | 0.91 | 35
2026-09-14 18:00 | 16.175 | 16.11 | 14.4415 | 5.423 | 65.602 | 0.0853 | 101.3276 | 1.065 | 0.135 | 0.114 | 4 | 0.035 | 0.91 | 35
2026-09-14 19:00 | 16.165 | 16.105 | 14.4155 | 5.202 | 62.796 | 0.07225 | 96.8012 | 1.12 | 0.08 | 0.209 | 4.5 | 0.03 | 0.91 | 35
2026-09-14 20:00 | 16.135 | 16.075 | 14.381 | 4.89 | 58.897 | 0.02885 | 95.0537 | 0.695 | 0.055 | 0.3535 | 4 | 0.02 | 0.91 | 35
2026-09-14 21:00 | 16.095 | 16.065 | 14.459 | 5.0095 | 60.3625 | 0.03625 | 265.48 | 1.92 | 0.05 | 0.887 | 4 | 0.02 | 0.91 | 35
2026-09-14 22:00 | 16.185 | 16.055 | 14.541 | 5.3745 | 64.821 | 0.0333 | 317.9629 | 0.99 | 0.12 | 0.7035 | 4.5 | 0.03 | 0.91 | 35
2026-09-14 23:00 | 16.07 | 16.12 | 14.7435 | 5.993 | 72.5425 | 0.05575 | 254.25 | 0.685 | 0.1 | 0.2 | 4.5 | 0.03 | 0.91 | 35
2026-09-15 | 16.065 | 16.07 | 14.7955 | 6.266 | 75.9255 | 0.0403 | 234.483 | 1.65 | 0.085 | 0.238 | 4.5 | 0.02 | 0.908 | 35
2026-09-15 01:00 | 16.17 | 16.1 | 14.9075 | 6.62 | 80.337 | 0.01935 | 333.8678 | 1.71 | 0.03 | 0.8605 | 4.5 | 0.01 | 0.908 | 35
2026-09-15 02:00 | 16.16 | 16.1 | 15.058 | 7.1975 | 87.566 | 0.01515 | 63.541 | 0.405 | 0.035 | 0.7845 | 4.5 | 0.01 | 0.908 | 35
2026-09-15 03:00 | 16.11 | 16.1 | 15.0795 | 6.916 | 84.1445 | 0.0244 | 109.4636 | 0.8 | 0.03 | 0.5545 | 4.5 | 0.01 | 0.908 | 35
2026-09-15 04:00 | 16.08 | 16.075 | 15.028 | 6.83 | 82.93 | 0.04165 | 77.292 | 1.075 | 0.045 | 0.3625 | 5 | 0.01 | 0.908 | 35
2026-09-15 05:00 | 16.045 | 16.06 | 14.9595 | 6.5375 | 79.2275 | 0.06295 | 99.5228 | 1.035 | 0.06 | 0.136 | 5 | 0.015 | 0.908 | 35
2026-09-15 06:00 | 16 | 15.98 | 15.019 | 6.457 | 78.2915 | 0.0578 | 130.9495 | 1.14 | 0.085 | 0.472 | 4 | 0.02 | 0.908 | 35
2026-09-15 07:00 | 15.94 | 15.91 | 14.9895 | 6.239 | 75.5315 | 0.0523 | 138.0828 | 1.585 | 0.065 | 0.271 | 4 | 0.02 | 0.908 | 35
2026-09-15 08:00 | 15.9 | 15.88 | 14.873 | 5.285 | 63.781 | 0.0339 | 131.1214 | 1.78 | 0.05 | 0.553 | 5 | 0.015 | 0.91 | 35
2026-09-15 09:00 | 15.945 | 15.88 | 14.752 | 5.1065 | 61.47 | 0.01635 | 237.4624 | 0.44 | 0.02 | 0.451 | 4 | 0.01 | 0.91 | 35
2026-09-15 10:00 | 16.13 | 15.905 | 14.9245 | 6.0275 | 72.771 | 0.03885 | 273.8165 | 0.545 | 0.02 | 0.2595 | 4.5 | 0.01 | 0.908 | 35
2026-09-15 11:00 | 16.32 | 15.925 | 15.0365 | 6.3085 | 76.3285 | 0.06215 | 256.9429 | 1.14 | 0.065 | 0.2835 | 4.5 | 0.01 | 0.909 | 35
2026-09-15 12:00 | 16.525 | 15.975 | 14.9245 | 5.7735 | 69.7405 | 0.04485 | 247.1167 | 0.73 | 0.105 | 0.1915 | 4.5 | 0.015 | 0.909 | 35
2026-09-15 13:00 | 16.655 | 16.06 | 14.722 | 5.0975 | 61.3625 | 0.03 | 285.8773 | 1.33 | 0.095 | 0.346 | 4.5 | 0.015 | 0.91 | 35
2026-09-15 14:00 | 16.66 | 15.925 | 14.989 | 6.0845 | 73.6875 | 0.05285 | 330.6253 | 1.77 | 0.095 | 0.3325 | 4 | 0.02 | 0.908 | 35
2026-09-15 15:00 | 16.555 | 15.89 | 15.101 | 6.297 | 76.444 | 0.03505 | 4.0627 | 1.745 | 0.095 | 0.3855 | 4.5 | 0.01 | 0.908 | 35
2026-09-15 16:00 | 16.65 | 15.845 | 15.135 | 6.424 | 78.02 | 0.02475 | 10.4225 | 0.26 | 0.11 | 0.4235 | 4.5 | 0.01 | 0.908 | 35
2026-09-15 17:00 | 16.545 | 15.82 | 14.89 | 5.7895 | 69.989 | 0.0328 | 331.6906 | 1.05 | 0.12 | 0.4365 | 4 | 0.01 | 0.909 | 35
2026-09-15 18:00 | 16.285 | 15.785 | 14.666 | 5.4205 | 65.2225 | 0.0269 | 271.4674 | 0.98 | 0.14 | 0.727 | 4.5 | 0.02 | 0.91 | 35
2026-09-15 19:00 | 16.09 | 15.78 | 14.3465 | 4.799 | 57.381 | 0.06345 | 273.616 | 1.705 | 0.12 | 0.452 | 4.5 | 0.02 | 0.91 | 35
2026-09-15 20:00 | 16.155 | 15.735 | 14.3115 | 4.31 | 51.4835 | 0.09625 | 272.556 | 2.29 | 0.16 | 0.292 | 3.5 | 0.02 | 0.91 | 35
2026-09-15 21:00 | 16.14 | 15.635 | 14.143 | 4.1815 | 49.777 | 0.06625 | 281.4942 | 0.93 | 0.065 | 0.263 | 4.5 | 0.015 | 0.91 | 35
2026-09-15 22:00 | 16.115 | 15.525 | 14.16 | 4.2495 | 50.59 | 0.08065 | 269.6053 | 1.31 | 0.02 | 0.2055 | 5 | 0.01 | 0.91 | 35
2026-09-15 23:00 | 15.955 | 15.565 | 14.1165 | 4.478 | 53.27 | 0.08105 | 265.6805 | 1.965 | 0.02 | 0.1485 | 5 | 0.01 | 0.91 | 35
2026-09-16 | 15.895 | 15.405 | 14.2075 | 4.39 | 52.3355 | 0.0472 | 268.6026 | 0.49 | 0.02 | 0.318 | 4 | 0.01 | 0.91 | 35
2026-09-16 01:00 | 15.9 | 15.275 | 14.2075 | 4.5645 | 54.4345 | 0.07465 | 240.7282 | 0.805 | 0.015 | 0.087 | 4.5 | 0.01 | 0.91 | 35
2026-09-16 02:00 | 15.865 | 15.205 | 14.359 | 4.588 | 54.888 | 0.07555 | 232.2198 | 0.74 | 0.02 | 0.164 | 4 | 0.01 | 0.91 | 35
2026-09-16 03:00 | 15.815 | 15.11 | 14.329 | 5.2225 | 62.474 | 0.0508 | 235.1419 | 1.605 | 0.025 | 0.2365 | 4.5 | 0.01 | 0.91 | 35
2026-09-16 04:00 | 15.775 | 15.045 | 14.416 | 5.802 | 69.557 | 0.0284 | 209.2728 | 0.73 | 0.035 | 0.742 | 5 | 0.01 | 0.908 | 35
2026-09-16 05:00 | 15.76 | 15.075 | 14.437 | 6.046 | 72.526 | 0.01685 | 236.3737 | 0.835 | 0.05 | 1.029 | 4.5 | 0.01 | 0.909 | 35
2026-09-16 06:00 | 15.72 | 15.185 | 14.394 | 5.8285 | 69.8675 | 0.02885 | 130.8636 | 1.25 | 0.045 | 0.4165 | 4.5 | 0.01 | 0.909 | 35
2026-09-16 07:00 | 15.68 | 15.25 | 14.385 | 5.0885 | 60.9925 | 0.02805 | 174.5516 | 1.005 | 0.05 | 0.615 | 4.5 | 0.015 | 0.91 | 35
2026-09-16 08:00 | 15.7 | 15.285 | 14.342 | 4.781 | 57.2615 | 0.0321 | 238.2359 | 1.645 | 0.04 | 0.683 | 4.5 | 0.015 | 0.91 | 35
2026-09-16 09:00 | 15.835 | 15.58 | 14.286 | 5.083 | 60.803 | 0.0504 | 281.6661 | 0.655 | 0.085 | 0.609 | 4 | 0.02 | 0.91 | 35
2026-09-16 10:00 | 16.23 | 15.465 | 14.147 | 4.9135 | 58.6275 | 0.0673 | 291.5496 | 0.925 | 0.04 | 0.1255 | 5 | 0.01 | 0.91 | 35
2026-09-16 11:00 | 16.175 | 15.42 | 14.2035 | 5.015 | 59.929 | 0.0661 | 284.1298 | 1.19 | 0.135 | 0.262 | 4.5 | 0.025 | 0.91 | 35
2026-09-16 12:00 | 16.23 | 15.26 | 14.3595 | 5.583 | 66.972 | 0.0302 | 331.141 | 1.345 | 0.155 | 0.6425 | 4.5 | 0.025 | 0.91 | 35
2026-09-16 13:00 | 16.205 | 14.91 | 14.4675 | 6.1985 | 74.542 | 0.067 | 282.1817 | 1.835 | 0.125 | 0.1215 | 4.5 | 0.02 | 0.908 | 35
2026-09-16 14:00 | 16.065 | 14.77 | 14.299 | 5.7285 | 68.6955 | 0.07715 | 267.1989 | 2.885 | 0.1 | 0.1335 | 4.5 | 0.015 | 0.908 | 35
2026-09-16 15:00 | 15.895 | 14.775 | 14.2295 | 5.5725 | 66.76 | 0.03465 | 263.1882 | 0.925 | 0.09 | 0.5185 | 5 | 0.01 | 0.91 | 35
2026-09-16 16:00 | 15.79 | 14.625 | 14.1295 | 5.725 | 68.456 | 0.04775 | 236.517 | 1.205 | 0.1 | 0.11 | 4.5 | 0.01 | 0.909 | 35
2026-09-16 17:00 | 15.575 | 14.675 | 14.156 | 5.934 | 70.9915 | 0.0509 | 225.6881 | 0.925 | 0.115 | 0.454 | 4 | 0.01 | 0.909 | 35
2026-09-16 18:00 | 15.37 | 14.675 | 14.03 | 5.6725 | 67.6905 | 0.05245 | 217.6953 | 1.77 | 0.09 | 0.321 | 4.5 | 0.01 | 0.91 | 35
2026-09-16 19:00 | 15.49 | 14.65 | 13.7955 | 5.3325 | 63.2935 | 0.02805 | 238.0353 | 0.72 | 0.075 | 0.887 | 4 | 0.01 | 0.91 | 35
2026-09-16 20:00 | 15.58 | 14.625 | 13.6605 | 5.0695 | 59.969 | 0.032 | 271.1523 | 0.55 | 0.03 | 0.3485 | 4 | 0.01 | 0.91 | 35
2026-09-16 21:00 | 15.865 | 14.51 | 13.586 | 5.013 | 59.2045 | 0.02735 | 309.3972 | 1.385 | 0.025 | 0.533 | 4 | 0.01 | 0.91 | 35
2026-09-16 22:00 | 15.89 | 14.315 | 13.529 | 4.9775 | 58.7085 | 0.0318 | 343.6887 | 1.53 | 0.025 | 0.4545 | 5 | 0.01 | 0.91 | 35
2026-09-16 23:00 | 15.78 | 14.465 | 13.6165 | 4.8915 | 57.803 | 0.0442 | 312.2047 | 1.135 | 0.055 | 0.389 | 5 | 0.01 | 0.91 | 35
2026-09-17 | 15.765 | 14.67 | 13.8735 | 5.3135 | 63.117 | 0.05245 | 331.3988 | 1.25 | 0.06 | 0.3285 | 4 | 0.01 | 0.91 | 35
2026-09-17 01:00 | 15.635 | 14.97 | 13.8125 | 5.175 | 61.4 | 0.0583 | 323.979 | 1.725 | 0.065 | 0.262 | 4.5 | 0.01 | 0.91 | 35
2026-09-17 02:00 | 15.53 | 14.975 | 13.8605 | 5.359 | 63.6495 | 0.0428 | 275.2489 | 1.52 | 0.045 | 0.4535 | 5 | 0.02 | 0.91 | 35
2026-09-17 03:00 | 15.455 | 14.915 | 13.9645 | 5.5545 | 66.1205 | 0.02285 | 250.6404 | 2.175 | 0.04 | 0.819 | 5 | 0.02 | 0.91 | 35
2026-09-17 04:00 | 15.525 | 14.73 | 14.03 | 5.8825 | 70.13 | 0.0297 | 93.1629 | 0.885 | 0.04 | 0.736 | 4 | 0.015 | 0.909 | 35
2026-09-17 05:00 | 15.72 | 14.66 | 14.091 | 5.761 | 68.751 | 0.0356 | 84.5113 | 0.545 | 0.03 | 0.216 | 4.5 | 0.01 | 0.91 | 35
2026-09-17 06:00 | 15.855 | 14.705 | 14.121 | 5.929 | 70.8015 | 0.0465 | 111.2971 | 0.89 | 0.035 | 0.078 | 4 | 0.01 | 0.908 | 35
2026-09-17 07:00 | 15.91 | 14.865 | 14.0645 | 5.569 | 66.4335 | 0.0574 | 134.5878 | 1.37 | 0.04 | 0.126 | 4.5 | 0.01 | 0.909 | 35
2026-09-17 08:00 | 15.93 | 14.915 | 14.043 | 5.1445 | 61.337 | 0.05655 | 135.5045 | 1.2 | 0.035 | 0.3055 | 3.5 | 0.01 | 0.91 | 35
2026-09-17 09:00 | 15.895 | 14.935 | 14.143 | 5.309 | 63.42 | 0.05015 | 139.3433 | 2.085 | 0.04 | 0.469 | 4.5 | 0.01 | 0.91 | 35
2026-09-17 10:00 | 16.045 | 15.02 | 14.2165 | 5.4905 | 65.698 | 0.03055 | 171.1425 | 0.945 | 0.045 | 0.839 | 4.5 | 0.01 | 0.91 | 35
2026-09-17 11:00 | 16.16 | 15.045 | 14.06 | 5.1205 | 61.0955 | 0.0332 | 230.0999 | 1.905 | 0.06 | 0.208 | 4 | 0.01 | 0.91 | 35
2026-09-17 12:00 | 16.74 | 15.05 | 14.0865 | 5.425 | 64.8105 | 0.0362 | 220.9898 | 2.03 | 0.065 | 0.5315 | 4.5 | 0.015 | 0.91 | 35
2026-09-17 13:00 | 16.955 | 14.965 | 14.437 | 6.743 | 81.214 | 0.0238 | 248.7783 | 1.485 | 0.07 | 0.4695 | 4.5 | 0.015 | 0.908 | 35
2026-09-17 14:00 | 16.865 | 14.875 | 14.381 | 6.6395 | 79.9335 | 0.0249 | 193.7457 | 1.305 | 0.08 | 0.5725 | 4 | 0.02 | 0.908 | 35
2026-09-17 15:00 | 16.695 | 14.895 | 14.2685 | 6.409 | 77.0385 | 0.02235 | 176.3851 | 0.755 | 0.07 | 0.4975 | 4 | 0.02 | 0.908 | 35
2026-09-17 16:00 | 16.67 | 14.96 | 14.277 | 6.221 | 74.832 | 0.0336 | 133.9862 | 1.325 | 0.06 | 0.6415 | 4.5 | 0.02 | 0.908 | 35
2026-09-17 17:00 | 16.845 | 15.115 | 14.277 | 6.0375 | 72.6495 | 0.05515 | 132.6111 | 0.95 | 0.045 | 0.191 | 4.5 | 0.015 | 0.908 | 35
2026-09-17 18:00 | 16.85 | 15.265 | 14.355 | 6.248 | 75.3175 | 0.04075 | 116.2531 | 0.89 | 0.02 | 0.393 | 5 | 0.01 | 0.908 | 35
2026-09-17 19:00 | 16.89 | 15.255 | 14.4545 | 6.7025 | 80.9825 | 0.0725 | 83.2221 | 1.335 | 0.03 | 0.058 | 4.5 | 0.01 | 0.908 | 35
2026-09-17 20:00 | 16.795 | 15.215 | 14.368 | 6.0795 | 73.357 | 0.08685 | 91.8451 | 1.965 | 0.09 | 0.105 | 4 | 0.015 | 0.908 | 35
2026-09-17 21:00 | 16.805 | 15.275 | 14.4155 | 6.134 | 74.1195 | 0.08835 | 102.5881 | 0.66 | 0.135 | 0.2205 | 4.5 | 0.025 | 0.908 | 35
2026-09-17 22:00 | 16.775 | 15.44 | 14.653 | 7.251 | 88.075 | 0.1 | 109.2344 | 1.17 | 0.185 | 0.1035 | 4.5 | 0.035 | 0.908 | 35
2026-09-17 23:00 | 16.665 | 15.565 | 14.916 | 8.6035 | 105.1605 | 0.0894 | 122.6989 | 0.63 | 0.215 | 0.1235 | 3.5 | 0.04 | 0.908 | 35
2026-09-18 | 16.715 | 16.12 | 15.0665 | 9.0405 | 110.882 | 0.07515 | 169.5955 | 0.895 | 0.18 | 0.1495 | 4.5 | 0.04 | 0.908 | 35
2026-09-18 01:00 | 16.645 | 16.505 | 14.1515 | 4.4205 | 53.2685 | 0.0795 | 262.5293 | 1.74 | 0.125 | 0.111 | 4.5 | 0.035 | 0.91 | 35
2026-09-18 02:00 | 16.525 | 16.625 | 14.4845 | 6.3975 | 77.6885 | 0.10345 | 256.8283 | 0.82 | 0.06 | 0.146 | 4 | 0.025 | 0.909 | 35
2026-09-18 03:00 | 16.62 | 16.555 | 14.666 | 6.521 | 79.448 | 0.11665 | 259.9796 | 1.23 | 0.095 | 0.078 | 5 | 0.01 | 0.908 | 35
2026-09-18 05:00 | 16.91 | 15.86 | 14.636 | 6.4 | 77.933 | 0.02545 | 264.6492 | 1.425 | 0.07 | 0.5965 | 5.5 | 0.01 | 0.908 | 35
2026-09-18 06:00 | 16.815 | 15.755 | 14.6705 | 6.6915 | 81.536 | 0.0302 | 85.8004 | 0.645 | 0.07 | 0.5245 | 4 | 0.01 | 0.908 | 35
2026-09-18 07:00 | 16.745 | 15.88 | 14.636 | 6.1595 | 74.9785 | 0.0435 | 82.0762 | 0.65 | 0.09 | 0.39 | 4.5 | 0.01 | 0.908 | 35
2026-09-18 08:00 | 16.76 | 16.005 | 14.4675 | 5.6485 | 68.5045 | 0.05955 | 130.5771 | 1.045 | 0.135 | 0.3205 | 4.5 | 0.01 | 0.908 | 35
2026-09-18 09:00 | 16.835 | 16.005 | 14.511 | 6.0295 | 73.172 | 0.0355 | 47.5841 | 1.495 | 0.155 | 0.48 | 4.5 | 0.01 | 0.908 | 35
2026-09-18 10:00 | 16.945 | 15.85 | 14.714 | 6.6595 | 81.149 | 0.02495 | 1.9427 | 0.575 | 0.135 | 0.39 | 5 | 0.015 | 0.908 | 35
2026-09-18 11:00 | 17.035 | 16.135 | 14.731 | 6.4605 | 78.769 | 0.03335 | 262.0709 | 1.105 | 0.15 | 0.455 | 5 | 0.02 | 0.908 | 35
2026-09-18 12:00 | 17.225 | 16.21 | 14.5235 | 5.694 | 69.1685 | 0.04495 | 269.3475 | 0.99 | 0.11 | 0.2735 | 4.5 | 0.02 | 0.909 | 35
2026-09-18 13:00 | 17.345 | 16.07 | 14.528 | 5.8835 | 71.5 | 0.0499 | 283.7001 | 1.205 | 0.085 | 0.2455 | 4.5 | 0.015 | 0.909 | 35
2026-09-18 14:00 | 17.34 | 16.16 | 14.8645 | 7.791 | 95.364 | 0.0435 | 254.2787 | 1.08 | 0.115 | 0.2235 | 4 | 0.02 | 0.908 | 35
2026-09-18 15:00 | 17.2 | 16.295 | 14.7135 | 6.846 | 83.569 | 0.03905 | 260.9823 | 0.765 | 0.09 | 0.352 | 5 | 0.015 | 0.908 | 35
2026-09-18 16:00 | 17.215 | 16.175 | 14.7955 | 7.183 | 87.819 | 0.03915 | 256.3986 | 1.09 | 0.1 | 0.37 | 5 | 0.01 | 0.908 | 35
2026-09-18 17:00 | 17.185 | 16.03 | 14.6835 | 6.291 | 76.6835 | 0.0288 | 294.2138 | 1.555 | 0.1 | 0.607 | 5 | 0.02 | 0.908 | 35
2026-09-18 18:00 | 17.045 | 16.5 | 14.6705 | 6.1445 | 74.8115 | 0.07805 | 72.651 | 1.005 | 0.075 | 0.1155 | 4.5 | 0.02 | 0.908 | 35
2026-09-18 19:00 | 16.95 | 16.87 | 14.5885 | 5.695 | 64.775 | 0.0794 | 89.1809 | 1.65 | 0.075 | 0.154 | 4.5 | 0.02 | 0.909 | 35
2026-09-18 20:00 | 16.92 | 16.89 | 14.7095 | 6.538 | 78.56 | 0.08765 | 88.9517 | 0.68 | 0.065 | 0.142 | 4.5 | 0.015 | 0.908 | 35
2026-09-18 21:00 | 16.955 | 16.925 | 14.42 | 5.624 | 67.9315 | 0.06475 | 76.3466 | 0.74 | 0.11 | 0.2915 | 5 | 0.015 | 0.908 | 35
2026-09-18 22:00 | 16.98 | 16.95 | 14.398 | 5.345 | 64.498 | 0.05835 | 83.9097 | 1.515 | 0.105 | 0.497 | 3.5 | 0.02 | 0.909 | 35
2026-09-18 23:00 | 16.975 | 16.94 | 14.416 | 5.311 | 64.079 | 0.0498 | 41.1957 | 1.55 | 0.06 | 0.1655 | 5 | 0.02 | 0.91 | 35
2026-09-19 | 17.075 | 16.92 | 14.524 | 5.827 | 70.434 | 0.0722 | 339.9072 | 0.62 | 0.04 | 0.156 | 4.5 | 0.01 | 0.909 | 35
2026-09-19 01:00 | 16.995 | 16.71 | 14.6405 | 5.831 | 70.628 | 0.08985 | 326.3854 | 2.685 | 0.125 | 0.1135 | 4.5 | 0.025 | 0.908 | 35
2026-09-19 02:00 | 16.865 | 16.45 | 14.7265 | 6.049 | 73.3805 | 0.0273 | 153.8392 | 2.435 | 0.205 | 0.7205 | 4.5 | 0.035 | 0.908 | 35
2026-09-19 03:00 | 16.75 | 16.65 | 14.58 | 4.672 | 56.51 | 0.0352 | 189.1907 | 0.585 | 0.165 | 0.4895 | 4.5 | 0.025 | 0.91 | 35
2026-09-19 04:00 | 16.655 | 16.575 | 14.61 | 5.0195 | 60.738 | 0.03195 | 209.0723 | 0.63 | 0.115 | 0.47 | 5 | 0.02 | 0.91 | 35
2026-09-19 05:00 | 16.56 | 16.525 | 14.787 | 5.614 | 68.152 | 0.0423 | 148.6539 | 1.74 | 0.095 | 0.4625 | 4.5 | 0.015 | 0.909 | 35
2026-09-19 06:00 | 16.465 | 16.425 | 14.6835 | 5.3565 | 64.856 | 0.04235 | 147.6799 | 1.02 | 0.09 | 0.405 | 5 | 0.015 | 0.909 | 35
2026-09-19 07:00 | 16.395 | 16.335 | 14.515 | 4.3255 | 52.1635 | 0.0597 | 128.6004 | 0.98 | 0.1 | 0.3885 | 5 | 0.02 | 0.91 | 35
2026-09-19 08:00 | 16.45 | 16.335 | 14.4715 | 4.654 | 56.05 | 0.0476 | 141.6065 | 1.17 | 0.115 | 0.1645 | 5 | 0.02 | 0.91 | 35
2026-09-19 09:00 | 16.505 | 16.32 | 14.502 | 4.665 | 56.2025 | 0.0697 | 115.3937 | 2.025 | 0.105 | 0.23 | 4 | 0.03 | 0.91 | 35
2026-09-19 10:00 | 16.575 | 16.355 | 14.4155 | 4.268 | 51.3245 | 0.0411 | 140.8903 | 1.325 | 0.06 | 0.825 | 4.5 | 0.02 | 0.91 | 35
2026-09-19 11:00 | 16.785 | 16.385 | 14.506 | 3.738 | 45.039 | 0.03655 | 153.0084 | 0.905 | 0.05 | 0.768 | 4.5 | 0.02 | 0.91 | 35
2026-09-19 12:00 | 17.175 | 16.415 | 14.5625 | 4.388 | 52.9585 | 0.04415 | 200.2201 | 1.25 | 0.11 | 0.5135 | 4 | 0.01 | 0.91 | 35
2026-09-19 13:00 | 17.355 | 16.34 | 14.5625 | 5.2605 | 63.527 | 0.04225 | 283.4709 | 1.325 | 0.12 | 0.2135 | 4.5 | 0.015 | 0.91 | 35
2026-09-19 14:00 | 17.29 | 16.3 | 14.6445 | 4.968 | 60.1135 | 0.05265 | 258.9769 | 0.56 | 0.105 | 0.2355 | 5 | 0.01 | 0.91 | 35
2026-09-19 15:00 | 17.26 | 16.325 | 14.748 | 5.702 | 69.126 | 0.0843 | 262.6725 | 0.835 | 0.09 | 0.2385 | 4 | 0.015 | 0.908 | 35
2026-09-19 16:00 | 17.11 | 16.295 | 14.7225 | 5.826 | 70.641 | 0.08675 | 247.8615 | 1.495 | 0.08 | 0.1335 | 5 | 0.015 | 0.908 | 35
2026-09-19 17:00 | 16.9 | 16.15 | 14.9035 | 6.838 | 83.2095 | 0.0798 | 253.1614 | 1.61 | 0.085 | 0.193 | 4.5 | 0.02 | 0.908 | 35
2026-09-19 18:00 | 16.72 | 16.015 | 14.89 | 6.8575 | 83.4145 | 0.0407 | 257.8883 | 1.195 | 0.055 | 0.348 | 5 | 0.01 | 0.908 | 35
2026-09-19 19:00 | 16.6 | 15.795 | 14.597 | 6.5065 | 78.6645 | 0.055 | 269.6912 | 0.515 | 0.05 | 0.441 | 5 | 0.01 | 0.908 | 35
2026-09-19 20:00 | 16.49 | 15.7 | 14.5105 | 5.407 | 65.2335 | 0.0587 | 255.4819 | 1.695 | 0.07 | 0.2235 | 4.5 | 0.01 | 0.908 | 35
2026-09-19 21:00 | 16.575 | 15.62 | 14.4455 | 5.2475 | 63.2225 | 0.0471 | 266.8837 | 1.09 | 0.075 | 0.3985 | 4.5 | 0.01 | 0.909 | 35
2026-09-19 22:00 | 16.51 | 15.595 | 14.2555 | 4.8455 | 58.145 | 0.03015 | 357.2445 | 0.525 | 0.08 | 0.5885 | 4 | 0.01 | 0.91 | 35
2026-09-19 23:00 | 16.265 | 15.59 | 14.377 | 4.895 | 58.8755 | 0.0358 | 352.0306 | 1.775 | 0.13 | 0.3945 | 4 | 0.01 | 0.91 | 35
2026-09-20 | 16.245 | 15.575 | 14.42 | 4.471 | 53.8375 | 0.0333 | 315.0122 | 0.82 | 0.125 | 0.2915 | 5 | 0.01 | 0.91 | 35
2026-09-20 01:00 | 16.26 | 15.51 | 14.3335 | 4.1455 | 49.8245 | 0.03135 | 331.4847 | 0.68 | 0.135 | 0.261 | 4 | 0.01 | 0.91 | 35
2026-09-20 02:00 | 16.11 | 15.535 | 14.16 | 4.424 | 52.995 | 0.01065 | 234.1965 | 0.635 | 0.1 | 1.18 | 5 | 0.01 | 0.91 | 35
2026-09-20 03:00 | 15.965 | 15.515 | 14.303 | 4.3055 | 51.7385 | 0.03155 | 117.7715 | 1.95 | 0.06 | 0.314 | 4.5 | 0.01 | 0.91 | 35
2026-09-20 04:00 | 15.82 | 15.52 | 14.3895 | 4.6065 | 55.488 | 0.0211 | 238.8088 | 1.46 | 0.02 | 0.625 | 2.5 | 0 | 0.91 | 35
2026-09-20 05:00 | 15.73 | 15.685 | 14.238 | 4.939 | 59.353 | 0.03155 | 276.6527 | 0.605 | 0.01 | 0.494 | 3.5 | 0 | 0.909 | 35
2026-09-20 06:00 | 15.765 | 15.735 | 14.251 | 5.207 | 62.583 | 0.0215 | 191.2247 | 0.745 | 0.015 | 0.9405 | 5 | 0.01 | 0.909 | 35
2026-09-20 07:00 | 15.865 | 15.67 | 14.372 | 5.8715 | 70.7585 | 0.01755 | 114.878 | 0.705 | 0.02 | 0.6485 | 4.5 | 0.01 | 0.908 | 35
2026-09-20 08:00 | 15.93 | 15.675 | 14.5105 | 5.0655 | 61.215 | 0.01865 | 116.8547 | 1.22 | 0.02 | 0.592 | 5 | 0 | 0.909 | 35
2026-09-20 09:00 | 15.945 | 15.715 | 14.6055 | 5.819 | 70.4705 | 0.04165 | 131.8662 | 1.04 | 0.04 | 0.3235 | 4.5 | 0.01 | 0.908 | 35
2026-09-20 10:00 | 16.035 | 15.72 | 14.588 | 6.4655 | 78.291 | 0.03455 | 188.2166 | 1.49 | 0.13 | 0.484 | 4.5 | 0.01 | 0.908 | 35
2026-09-20 11:00 | 16.035 | 15.665 | 14.5925 | 5.891 | 71.3685 | 0.05695 | 198.9882 | 0.77 | 0.145 | 0.298 | 5 | 0.01 | 0.908 | 35
2026-09-20 12:00 | 16.08 | 15.71 | 14.342 | 4.577 | 55.186 | 0.07695 | 259.0342 | 0.915 | 0.165 | 0.1595 | 4.5 | 0.01 | 0.91 | 35
2026-09-20 13:00 | 16.17 | 15.785 | 14.3335 | 4.775 | 57.59 | 0.0966 | 267.514 | 1.475 | 0.17 | 0.1055 | 5 | 0.01 | 0.91 | 35
2026-09-20 14:00 | 16.1 | 15.34 | 14.42 | 4.8335 | 58.43 | 0.0492 | 272.3555 | 1.92 | 0.125 | 0.25 | 4.5 | 0.01 | 0.909 | 35
2026-09-20 15:00 | 16.075 | 15.28 | 14.3465 | 4.6765 | 56.5085 | 0.06115 | 249.781 | 1.29 | 0.115 | 0.207 | 4.5 | 0.02 | 0.91 | 35
2026-09-20 16:00 | 16 | 15.11 | 14.3245 | 4.9775 | 60.15 | 0.0443 | 237.7202 | 0.915 | 0.085 | 0.202 | 5 | 0.015 | 0.91 | 35
2026-09-20 17:00 | 15.875 | 15.065 | 14.307 | 4.8795 | 58.9425 | 0.0194 | 267.9151 | 1.115 | 0.08 | 1.068 | 4.5 | 0.01 | 0.91 | 35
2026-09-20 18:00 | 15.81 | 15.11 | 14.333 | 5.1145 | 61.814 | 0.04075 | 246.4291 | 0.965 | 0.08 | 0.521 | 4 | 0.01 | 0.91 | 35
2026-09-20 19:00 | 15.735 | 15.22 | 14.268 | 5.6235 | 67.874 | 0.03075 | 252.1587 | 0.765 | 0.075 | 0.967 | 4.5 | 0.01 | 0.908 | 35
2026-09-20 20:00 | 15.715 | 15.255 | 14.277 | 5.7595 | 69.5195 | 0.0143 | 245.7416 | 0.325 | 0.065 | 0.531 | 4.5 | 0.01 | 0.908 | 35
2026-09-20 21:00 | 15.685 | 15.33 | 14.3375 | 5.9695 | 72.142 | 0.02195 | 221.5628 | 1.08 | 0.085 | 0.737 | 4.5 | 0.015 | 0.908 | 35
2026-09-20 22:00 | 15.665 | 15.33 | 14.398 | 6.0445 | 73.143 | 0.0332 | 88.4647 | 0.885 | 0.1 | 0.6025 | 5 | 0.02 | 0.908 | 35
2026-09-20 23:00 | 15.625 | 15.33 | 14.4715 | 6.155 | 74.576 | 0.04605 | 73.4245 | 1.44 | 0.125 | 0.4095 | 4.5 | 0.02 | 0.908 | 35
2026-09-21 | 15.605 | 15.4 | 14.5755 | 6.6595 | 80.845 | 0.02235 | 82.7065 | 0.275 | 0.14 | 0.5235 | 4.5 | 0.02 | 0.908 | 35
2026-09-21 01:00 | 15.585 | 15.485 | 14.696 | 6.988 | 85.037 | 0.0243 | 73.6824 | 1.585 | 0.155 | 0.522 | 5 | 0.02 | 0.908 | 35
2026-09-21 02:00 | 15.57 | 15.555 | 14.5405 | 6.0385 | 73.295 | 0.0341 | 312.9495 | 0.98 | 0.165 | 0.5645 | 5 | 0.02 | 0.908 | 35
2026-09-21 03:00 | 15.535 | 15.53 | 14.3635 | 5.48 | 66.257 | 0.05495 | 305.2433 | 0.78 | 0.155 | 0.3085 | 4.5 | 0.015 | 0.908 | 35
2026-09-21 04:00 | 15.46 | 15.53 | 14.48 | 5.834 | 70.69 | 0.07095 | 334.9225 | 0.575 | 0.16 | 0.129 | 4 | 0.01 | 0.908 | 35
2026-09-21 05:00 | 15.435 | 15.485 | 14.623 | 6.416 | 77.936 | 0.0722 | 306.1313 | 1.375 | 0.13 | 0.1855 | 5 | 0.01 | 0.908 | 35
2026-09-21 06:00 | 15.51 | 15.49 | 14.761 | 6.8575 | 83.5125 | 0.04255 | 319.2521 | 2.465 | 0.05 | 0.5715 | 5 | 0.01 | 0.908 | 35
2026-09-21 07:00 | 15.49 | 15.455 | 14.821 | 7.0885 | 86.3975 | 0.0147 | 297.7948 | 0.945 | 0.07 | 0.861 | 5 | 0.01 | 0.908 | 35
2026-09-21 08:00 | 15.465 | 15.44 | 14.8125 | 6.9025 | 84.07 | 0.02135 | 200.5066 | 1.43 | 0.09 | 0.9665 | 4.5 | 0.01 | 0.908 | 35
2026-09-21 09:00 | 15.49 | 15.44 | 14.7695 | 6.7575 | 82.1735 | 0.0207 | 342.0845 | 1.66 | 0.085 | 0.7385 | 4.5 | 0.01 | 0.908 | 35
2026-09-21 10:00 | 15.54 | 15.455 | 14.804 | 6.683 | 81.306 | 0.02885 | 28.2182 | 1.15 | 0.11 | 0.496 | 5 | 0.01 | 0.908 | 35
2026-09-21 11:00 | 15.735 | 15.465 | 14.946 | 7.562 | 92.236 | 0.02785 | 45.4356 | 0.92 | 0.105 | 0.49 | 4.5 | 0.01 | 0.908 | 35
2026-09-21 12:00 | 15.76 | 15.485 | 14.821 | 6.5615 | 79.9255 | 0.0495 | 38.6747 | 1.905 | 0.095 | 0.5265 | 4.5 | 0.02 | 0.908 | 35
2026-09-21 13:00 | 15.85 | 15.485 | 14.601 | 5.513 | 66.808 | 0.0519 | 34.3775 | 0.88 | 0.095 | 0.1695 | 3.5 | 0.02 | 0.908 | 35
2026-09-21 14:00 | 16.375 | 15.53 | 14.731 | 6.545 | 79.524 | 0.0378 | 78.6671 | 0.925 | 0.13 | 0.3645 | 5 | 0.02 | 0.908 | 35
2026-09-21 15:00 | 16.64 | 15.555 | 14.718 | 6.321 | 76.7915 | 0.01015 | 141.0049 | 0.36 | 0.12 | 1.0115 | 4 | 0.02 | 0.908 | 35
2026-09-21 16:00 | 16.49 | 15.56 | 14.843 | 7.071 | 86.097 | 0.0149 | 227.3497 | 0.775 | 0.08 | 0.7735 | 4 | 0.01 | 0.908 | 35
2026-09-21 17:00 | 16.305 | 15.565 | 14.8945 | 6.849 | 83.4885 | 0.01975 | 184.7216 | 1.985 | 0.03 | 1.2315 | 5 | 0.01 | 0.908 | 35
2026-09-21 18:00 | 16.24 | 15.565 | 14.886 | 7.064 | 86.082 | 0.0498 | 242.1893 | 0.705 | 0.02 | 0.4545 | 5 | 0.01 | 0.908 | 35
2026-09-21 19:00 | 16.205 | 15.59 | 14.9375 | 7.073 | 86.184 | 0.04165 | 233.1079 | 0.505 | 0.02 | 0.14 | 3 | 0.01 | 0.908 | 35
2026-09-21 20:00 | 16.105 | 15.57 | 14.834 | 6.3935 | 77.677 | 0.0228 | 222.5941 | 1.25 | 0.035 | 0.5005 | 5 | 0.01 | 0.908 | 35
2026-09-21 21:00 | 16.035 | 15.61 | 14.688 | 5.7365 | 69.4565 | 0.023 | 352.4316 | 0.73 | 0.08 | 0.9575 | 5 | 0.01 | 0.908 | 35
2026-09-21 22:00 | 15.895 | 15.59 | 14.7265 | 6.004 | 72.7195 | 0.062 | 46.782 | 1.075 | 0.145 | 0.385 | 5 | 0.015 | 0.908 | 35
2026-09-21 23:00 | 15.805 | 15.63 | 14.722 | 5.9445 | 71.9575 | 0.09545 | 59.2725 | 1.43 | 0.155 | 0.0965 | 5 | 0.02 | 0.908 | 35
2026-09-22 | 15.75 | 15.725 | 14.731 | 6.196 | 74.9675 | 0.085 | 90.3268 | 0.905 | 0.16 | 0.304 | 4.5 | 0.035 | 0.908 | 35
2026-09-22 01:00 | 15.77 | 15.73 | 14.6225 | 5.7335 | 69.1785 | 0.0574 | 116.3104 | 2.03 | 0.15 | 0.2165 | 4.5 | 0.04 | 0.908 | 35
2026-09-22 02:00 | 15.745 | 15.705 | 14.593 | 5.435 | 65.514 | 0.04585 | 116.1958 | 1.25 | 0.15 | 0.1995 | 4.5 | 0.05 | 0.908 | 35
2026-09-22 03:00 | 15.725 | 15.69 | 14.636 | 5.981 | 72.122 | 0.02745 | 134.7883 | 0.44 | 0.125 | 0.2995 | 5 | 0.045 | 0.908 | 35
2026-09-22 04:00 | 15.7 | 15.665 | 14.7265 | 5.897 | 71.2095 | 0.02065 | 116.2531 | 1.1 | 0.105 | 0.8715 | 5 | 0.04 | 0.908 | 35
2026-09-22 05:00 | 15.675 | 15.645 | 14.8255 | 6.28 | 75.9195 | 0.02685 | 356.0413 | 1.215 | 0.115 | 0.931 | 5 | 0.035 | 0.908 | 35
2026-09-22 06:00 | 15.65 | 15.615 | 14.912 | 6.79 | 82.1825 | 0.0221 | 173.5489 | 1.135 | 0.085 | 0.621 | 5 | 0.025 | 0.908 | 35
2026-09-22 07:00 | 15.625 | 15.58 | 15.2085 | 8.414 | 102.3645 | 0.0224 | 26.6372 | 1.11 | 0.08 | 0.4495 | 5 | 0.02 | 0.908 | 35
2026-09-22 08:00 | 15.6 | 15.555 | 15.277 | 8.694 | 105.834 | 0.02995 | 44.5188 | 0.85 | 0.085 | 0.8505 | 4 | 0.03 | 0.908 | 35
2026-09-22 09:00 | 15.605 | 15.565 | 15.2985 | 8.5175 | 103.68 | 0.0381 | 85.9437 | 1.88 | 0.08 | 0.176 | 5 | 0.025 | 0.908 | 35
2026-09-22 10:00 | 15.63 | 15.58 | 15.3545 | 8.5275 | 103.8885 | 0.0613 | 100.8692 | 1.905 | 0.07 | 0.23 | 4.5 | 0.02 | 0.908 | 35
2026-09-22 11:00 | 15.665 | 15.575 | 15.277 | 7.487 | 91.081 | 0.05735 | 86.3161 | 0.865 | 0.05 | 0.3225 | 4 | 0.02 | 0.907 | 35
2026-09-22 12:00 | 15.76 | 15.62 | 15.0965 | 6.386 | 77.4735 | 0.04775 | 136.0202 | 0.98 | 0.085 | 0.165 | 5 | 0.035 | 0.908 | 35
2026-09-22 13:00 | 15.845 | 15.685 | 15.0365 | 6.3365 | 76.7095 | 0.04555 | 157.4488 | 0.655 | 0.085 | 0.4765 | 4.5 | 0.035 | 0.908 | 35
2026-09-22 14:00 | 16.075 | 15.725 | 15.101 | 6.765 | 82.031 | 0.02995 | 192.5998 | 0.655 | 0.105 | 0.6175 | 4 | 0.04 | 0.908 | 35
2026-09-22 15:00 | 16.405 | 15.76 | 15.153 | 7.258 | 88.088 | 0.0375 | 179.6509 | 0.47 | 0.125 | 0.2235 | 4 | 0.03 | 0.908 | 35
2026-09-22 16:00 | 16.25 | 15.75 | 15.019 | 6.452 | 78.1235 | 0.0458 | 233.5949 | 1.66 | 0.1 | 0.2135 | 5 | 0.03 | 0.908 | 35
2026-09-22 17:00 | 15.955 | 15.685 | 15.058 | 7.018 | 85.029 | 0.07015 | 261.412 | 1.22 | 0.07 | 0.103 | 5 | 0.025 | 0.908 | 35
2026-09-22 18:00 | 15.855 | 15.625 | 15.217 | 7.77 | 94.3785 | 0.07365 | 257.1721 | 1.24 | 0.055 | 0.1545 | 5 | 0.025 | 0.908 | 35
2026-09-22 19:00 | 15.765 | 15.7 | 15.2555 | 7.9205 | 96.2275 | 0.0701 | 247.3172 | 1.51 | 0.045 | 0.1205 | 4.5 | 0.02 | 0.907 | 35
2026-09-22 20:00 | 15.635 | 15.615 | 15.2215 | 7.7675 | 94.2625 | 0.0582 | 249.6377 | 1.915 | 0.035 | 0.2085 | 4.5 | 0.015 | 0.908 | 35
2026-09-22 21:00 | 15.46 | 15.63 | 15.2385 | 7.9265 | 96.191 | 0.0372 | 234.8554 | 0.875 | 0.035 | 0.409 | 5 | 0.02 | 0.908 | 35
2026-09-22 22:00 | 15.295 | 15.58 | 15.3025 | 8.511 | 103.3945 | 0.0224 | 142.4946 | 1.215 | 0.07 | 0.908 | 5 | 0.015 | 0.907 | 35
2026-09-22 23:00 | 15.445 | 15.585 | 15.1995 | 7.8605 | 95.2795 | 0.03595 | 72.6224 | 1.12 | 0.085 | 0.513 | 4.5 | 0.02 | 0.907 | 35
2026-09-23 | 15.665 | 15.605 | 15.2255 | 8.1895 | 99.291 | 0.0601 | 76.1174 | 1.17 | 0.105 | 0.2205 | 5 | 0.02 | 0.908 | 35
2026-09-23 01:00 | 15.665 | 15.595 | 15.1485 | 7.789 | 94.237 | 0.03315 | 36.0677 | 1.155 | 0.105 | 0.324 | 5 | 0.03 | 0.908 | 35
2026-09-23 02:00 | 15.64 | 15.605 | 15.148 | 7.799 | 94.328 | 0.0283 | 24.1502 | 0.97 | 0.105 | 0.757 | 4.5 | 0.035 | 0.908 | 35
2026-09-23 03:00 | 15.6 | 15.55 | 15.2165 | 8.294 | 100.422 | 0.03445 | 348.1578 | 1.005 | 0.105 | 0.6885 | 4.5 | 0.04 | 0.907 | 35
2026-09-23 04:00 | 15.555 | 15.55 | 15.204 | 7.926 | 95.9035 | 0.0259 | 331.2322 | 0.99 | 0.07 | 0.5115 | 5 | 0.035 | 0.908 | 35
2026-09-23 05:00 | 15.525 | 15.51 | 15.1525 | 7.2675 | 87.7915 | 0.0465 | 288.0545 | 1.395 | 0.08 | 0.49 | 4.5 | 0.04 | 0.908 | 35
2026-09-23 06:00 | 15.465 | 15.415 | 15.144 | 7.2065 | 87.01 | 0.0686 | 251.815 | 1.93 | 0.1 | 0.123 | 4 | 0.035 | 0.908 | 35
2026-09-23 07:00 | 15.505 | 15.475 | 15.2555 | 7.9685 | 96.3775 | 0.05435 | 249.3226 | 0.755 | 0.125 | 0.45 | 5 | 0.03 | 0.908 | 35
2026-09-23 08:00 | 15.54 | 15.505 | 15.3285 | 8.266 | 100.076 | 0.0433 | 260.925 | 1.14 | 0.1 | 0.2465 | 5 | 0.03 | 0.907 | 35
2026-09-23 09:00 | 15.575 | 15.525 | 15.414 | 8.4705 | 102.6995 | 0.03715 | 201.853 | 1.865 | 0.095 | 0.712 | 5 | 0.03 | 0.908 | 35
2026-09-23 10:00 | 15.61 | 15.535 | 15.354 | 8.2065 | 99.352 | 0.028 | 147.9377 | 1.52 | 0.09 | 0.6925 | 4.5 | 0.03 | 0.908 | 35
2026-09-23 11:00 | 15.61 | 15.555 | 15.3415 | 8.2705 | 100.0685 | 0.05525 | 114.7062 | 1.44 | 0.085 | 0.3695 | 4.5 | 0.03 | 0.908 | 35
2026-09-23 12:00 | 15.625 | 15.475 | 15.3155 | 7.8215 | 94.588 | 0.07355 | 100.8406 | 0.765 | 0.085 | 0.1255 | 4.5 | 0.03 | 0.908 | 35
2026-09-23 13:00 | 15.665 | 15.555 | 15.3115 | 7.8435 | 94.8735 | 0.0676 | 88.5793 | 1.33 | 0.1 | 0.157 | 4.5 | 0.03 | 0.907 | 35
2026-09-23 14:00 | 15.74 | 15.585 | 15.3155 | 7.9365 | 96.051 | 0.07105 | 105.1664 | 1.185 | 0.08 | 0.1535 | 5 | 0.03 | 0.907 | 35
2026-09-23 15:00 | 16.22 | 15.595 | 15.2385 | 7.18 | 86.8235 | 0.0302 | 147.1069 | 0.785 | 0.115 | 0.7345 | 4.5 | 0.04 | 0.908 | 35
2026-09-23 16:00 | 16.185 | 15.63 | 15.264 | 7.646 | 92.529 | 0.0305 | 248.2053 | 1.24 | 0.12 | 0.3685 | 4 | 0.045 | 0.908 | 35
2026-09-23 17:00 | 16.025 | 15.575 | 15.1955 | 6.777 | 81.9135 | 0.0525 | 287.3097 | 1.04 | 0.125 | 0.22 | 4.5 | 0.04 | 0.908 | 35
2026-09-23 18:00 | 15.86 | 15.65 | 15.26 | 7.3075 | 88.431 | 0.0432 | 286.7081 | 1.435 | 0.1 | 0.231 | 5 | 0.04 | 0.908 | 35
2026-09-23 19:00 | 15.71 | 15.575 | 15.307 | 7.592 | 91.941 | 0.02415 | 133.3846 | 0.935 | 0.08 | 0.547 | 4.5 | 0.04 | 0.908 | 35
2026-09-23 20:00 | 15.545 | 15.49 | 15.32 | 7.652 | 92.6585 | 0.01505 | 169.8533 | 0.585 | 0.07 | 0.7735 | 4 | 0.035 | 0.908 | 35
2026-09-23 21:00 | 15.545 | 15.515 | 15.333 | 8.05 | 97.5025 | 0.03585 | 206.5513 | 1.215 | 0.065 | 0.223 | 4.5 | 0.03 | 0.908 | 35
2026-09-23 22:00 | 15.575 | 15.6 | 15.3415 | 8.6295 | 104.5485 | 0.0308 | 246.5151 | 1.115 | 0.05 | 0.752 | 5 | 0.03 | 0.908 | 35
2026-09-23 23:00 | 15.45 | 15.59 | 15.359 | 8.801 | 106.6975 | 0.02475 | 149.6566 | 1.855 | 0.05 | 0.6275 | 5 | 0.025 | 0.907 | 35
2026-09-24 | 15.33 | 15.52 | 15.3625 | 8.789 | 106.585 | 0.02645 | 199.3607 | 1.685 | 0.075 | 0.75 | 4.5 | 0.03 | 0.908 | 35
2026-09-24 01:00 | 15.42 | 15.53 | 15.277 | 8.1795 | 99.0435 | 0.0203 | 358.018 | 0.36 | 0.08 | 0.5335 | 4 | 0.035 | 0.907 | 35
2026-09-24 02:00 | 15.29 | 15.56 | 15.2555 | 8.1845 | 99.0775 | 0.03985 | 7.0707 | 0.81 | 0.085 | 0.694 | 4.5 | 0.035 | 0.908 | 35
2026-09-24 03:00 | 15.305 | 15.62 | 15.26 | 7.665 | 92.8175 | 0.0454 | 358.018 | 1.655 | 0.075 | 0.2615 | 5 | 0.035 | 0.908 | 35
2026-09-24 04:00 | 15.35 | 15.53 | 15.204 | 6.701 | 81.079 | 0.05405 | 334.8365 | 0.94 | 0.055 | 0.1015 | 3.5 | 0.03 | 0.908 | 35
2026-09-24 05:00 | 15.295 | 15.435 | 15.234 | 7.017 | 84.971 | 0.06365 | 312.5198 | 1.34 | 0.09 | 0.158 | 5 | 0.04 | 0.908 | 35
2026-09-24 06:00 | 15.255 | 15.3 | 15.277 | 7.2305 | 87.6325 | 0.0953 | 264.2768 | 1.005 | 0.14 | 0.1385 | 5 | 0.045 | 0.908 | 35
2026-09-24 07:00 | 15.315 | 15.295 | 15.1995 | 6.7655 | 81.845 | 0.096 | 252.3593 | 0.91 | 0.16 | 0.1065 | 4 | 0.045 | 0.908 | 35
2026-09-24 08:00 | 15.365 | 15.32 | 15.217 | 7.1605 | 86.667 | 0.0685 | 274.6473 | 1.525 | 0.115 | 0.205 | 4 | 0.035 | 0.908 | 35
2026-09-24 09:00 | 15.44 | 15.385 | 15.26 | 7.3125 | 89.46 | 0.03745 | 272.0117 | 0.78 | 0.105 | 0.4145 | 4 | 0.03 | 0.908 | 35
2026-09-24 10:00 | 15.53 | 15.46 | 15.3115 | 8.037 | 97.48 | 0.02645 | 348.9886 | 1.045 | 0.08 | 0.5905 | 4.5 | 0.03 | 0.907 | 35
2026-09-24 11:00 | 15.605 | 15.45 | 15.324 | 8.3735 | 101.625 | 0.0388 | 51.5662 | 1.005 | 0.065 | 0.7065 | 4.5 | 0.03 | 0.908 | 35
2026-09-24 12:00 | 15.665 | 15.48 | 15.3115 | 8.519 | 103.409 | 0.0671 | 53.1705 | 1.06 | 0.05 | 0.185 | 4 | 0.03 | 0.908 | 35
2026-09-24 13:00 | 15.745 | 15.415 | 15.294 | 8.624 | 104.72 | 0.09085 | 55.6628 | 0.845 | 0.05 | 0.1265 | 4.5 | 0.03 | 0.907 | 35
2026-09-24 14:00 | 15.79 | 15.38 | 15.29 | 8.6825 | 105.481 | 0.07945 | 74.6278 | 1.425 | 0.07 | 0.1645 | 4.5 | 0.03 | 0.907 | 35
2026-09-24 15:00 | 15.795 | 15.425 | 15.2645 | 8.4215 | 102.331 | 0.0184 | 121.3811 | 1.435 | 0.08 | 1.1585 | 4.5 | 0.03 | 0.907 | 35
2026-09-24 16:00 | 15.94 | 15.545 | 15.2385 | 7.171 | 87.1705 | 0.06615 | 281.0072 | 1.14 | 0.075 | 0.3695 | 5 | 0.025 | 0.908 | 35
2026-09-24 17:00 | 16.09 | 15.54 | 15.286 | 7.7625 | 94.489 | 0.0775 | 287.9972 | 0.92 | 0.14 | 0.1705 | 4.5 | 0.04 | 0.907 | 35
2026-09-24 18:00 | 15.915 | 15.53 | 15.277 | 7.456 | 90.7655 | 0.05835 | 277.7699 | 0.785 | 0.115 | 0.125 | 4.5 | 0.03 | 0.907 | 35
2026-09-24 19:00 | 15.8 | 15.485 | 15.2815 | 7.807 | 95.0655 | 0.06025 | 265.7665 | 0.71 | 0.1 | 0.1525 | 5 | 0.035 | 0.908 | 35
2026-09-24 20:00 | 15.83 | 15.45 | 15.2685 | 8.336 | 101.5025 | 0.0429 | 269.548 | 0.965 | 0.06 | 0.371 | 5 | 0.025 | 0.907 | 35
2026-09-24 21:00 | 15.655 | 15.425 | 15.2685 | 8.2485 | 100.447 | 0.03955 | 217.151 | 1.745 | 0.055 | 0.4885 | 4 | 0.025 | 0.908 | 35
2026-09-24 22:00 | 15.485 | 15.41 | 15.2425 | 7.9925 | 97.3195 | 0.03965 | 233.91 | 1.73 | 0.055 | 0.2615 | 4.5 | 0.02 | 0.907 | 35
2026-09-24 23:00 | 15.51 | 15.365 | 15.251 | 8.719 | 106.2235 | 0.0313 | 202.5692 | 1.625 | 0.075 | 0.5575 | 5 | 0.025 | 0.906 | 35
2026-09-25 | 15.35 | 15.365 | 15.277 | 8.8105 | 107.4235 | 0.01665 | 329.3128 | 0.47 | 0.08 | 1.0025 | 4.5 | 0.03 | 0.908 | 35
2026-09-25 01:00 | 15.41 | 15.395 | 15.2855 | 8.86 | 108.1045 | 0.0224 | 37.4375 | 2.885 | 0.07 | 0.9925 | 5 | 0.03 | 0.906 | 35
2026-09-25 02:00 | 15.44 | 15.45 | 15.2385 | 8.824 | 107.6285 | 0.02495 | 171.4003 | 1.2 | 0.055 | 0.6125 | 4.5 | 0.03 | 0.907 | 35
2026-09-25 03:00 | 15.445 | 15.445 | 15.2425 | 8.375 | 102.2105 | 0.0806 | 302.1493 | 1.41 | 0.055 | 0.176 | 4.5 | 0.02 | 0.906 | 35
2026-09-25 04:00 | 15.485 | 15.37 | 15.2555 | 8.618 | 105.247 | 0.18135 | 290.0885 | 2.775 | 0.13 | 0.113 | 4 | 0.05 | 0.906 | 35
2026-09-25 05:00 | 15.4 | 15.37 | 15.3155 | 8.4775 | 103.6845 | 0.20705 | 287.2524 | 1.095 | 0.23 | 0.1105 | 4 | 0.06 | 0.907 | 35
2026-09-25 06:00 | 15.35 | 15.335 | 15.324 | 8.4745 | 103.672 | 0.21055 | 290.3177 | 2.14 | 0.265 | 0.089 | 5 | 0.065 | 0.907 | 35
2026-09-25 07:00 | 15.35 | 15.345 | 15.2815 | 8.2495 | 100.837 | 0.1603 | 281.3509 | 1.355 | 0.205 | 0.1075 | 4.5 | 0.065 | 0.906 | 35
2026-09-25 08:00 | 15.355 | 15.38 | 15.294 | 8.7295 | 106.712 | 0.0719 | 265.5659 | 1.805 | 0.13 | 0.347 | 5 | 0.05 | 0.907 | 35
2026-09-25 09:00 | 15.47 | 15.415 | 15.3115 | 8.6975 | 106.417 | 0.05365 | 245.5697 | 1.05 | 0.125 | 0.254 | 4.5 | 0.04 | 0.907 | 35
2026-09-25 10:00 | 15.535 | 15.455 | 15.2685 | 8.7545 | 107.0215 | 0.03635 | 234.7408 | 1.66 | 0.12 | 0.518 | 4.5 | 0.04 | 0.907 | 35
2026-09-25 11:00 | 15.56 | 15.475 | 15.2725 | 8.833 | 108.0345 | 0.0269 | 73.0235 | 1.655 | 0.1 | 0.879 | 4.5 | 0.04 | 0.906 | 35
2026-09-25 12:00 | 15.545 | 15.47 | 15.281 | 8.391 | 102.7135 | 0.0663 | 97.6034 | 1.97 | 0.075 | 0.137 | 5 | 0.04 | 0.906 | 35
2026-09-25 13:00 | 15.545 | 15.46 | 15.307 | 8.288 | 101.5165 | 0.11345 | 76.4039 | 1.435 | 0.06 | 0.1065 | 4.5 | 0.03 | 0.907 | 35
2026-09-25 14:00 | 15.625 | 15.58 | 15.414 | 8.333 | 102.3445 | 0.11965 | 58.6995 | 2.555 | 0.115 | 0.134 | 5 | 0.045 | 0.907 | 35
2026-09-25 15:00 | 15.68 | 15.585 | 15.56 | 8.6865 | 107.062 | 0.17915 | 36.177 | 1.73 | 0.215 | 0.2385 | 4.5 | 0.05 | 0.906 | 35
2026-09-25 16:00 | 15.7 | 15.615 | 15.577 | 8.686 | 107.167 | 0.22985 | 304.0401 | 2.39 | 0.245 | 0.0585 | 4 | 0.065 | 0.907 | 35
2026-09-25 17:00 | 15.685 | 15.61 | 15.5555 | 8.4775 | 104.6165 | 0.27925 | 307.7356 | 3.895 | 0.315 | 0.19 | 4.5 | 0.07 | 0.906 | 35
2026-09-25 18:00 | 15.655 | 15.56 | 15.5 | 8.458 | 104.294 | 0.2552 | 288.6848 | 1.965 | 0.275 | 0.0535 | 4.5 | 0.075 | 0.906 | 35
2026-09-25 19:00 | 15.6 | 15.535 | 15.5085 | 8.3525 | 103.071 | 0.13805 | 297.1359 | 2.825 | 0.205 | 0.1845 | 4.5 | 0.06 | 0.908 | 35
2026-09-25 20:00 | 15.535 | 15.465 | 15.4145 | 8.625 | 106.2365 | 0.0762 | 284.2157 | 1.465 | 0.135 | 0.1525 | 4 | 0.06 | 0.906 | 35
2026-09-25 21:00 | 15.56 | 15.455 | 15.4315 | 8.7505 | 107.8085 | 0.032 | 288.7707 | 0.955 | 0.085 | 0.6315 | 3.5 | 0.05 | 0.907 | 35
2026-09-25 22:00 | 15.495 | 15.52 | 15.3715 | 8.416 | 103.603 | 0.04465 | 254.4792 | 0.71 | 0.06 | 0.178 | 4.5 | 0.04 | 0.907 | 35
2026-09-25 23:00 | 15.495 | 15.525 | 15.307 | 8.4565 | 104.0025 | 0.02395 | 317.6245 | 1.15 | 0.05 | 0.828 | 4 | 0.03 | 0.907 | 35
2026-09-26 | 15.51 | 15.495 | 15.3115 | 8.7605 | 107.8425 | 0.04985 | 74.0261 | 1.375 | 0.06 | 0.237 | 4.5 | 0.035 | 0.906 | 35
2026-09-26 01:00 | 15.515 | 15.53 | 15.333 | 8.898 | 109.6045 | 0.106 | 90.3268 | 1.23 | 0.07 | 0.1175 | 5 | 0.045 | 0.906 | 35
2026-09-26 02:00 | 15.545 | 15.535 | 15.3845 | 8.7405 | 107.8 | 0.0907 | 79.2687 | 0.89 | 0.1 | 0.109 | 4 | 0.045 | 0.906 | 35
2026-09-26 03:00 | 15.525 | 15.48 | 15.4615 | 8.4005 | 103.873 | 0.2036 | 262.8157 | 3.21 | 0.29 | 0.212 | 4 | 0.065 | 0.906 | 35
2026-09-26 04:00 | 15.49 | 15.455 | 15.457 | 8.3475 | 103.2965 | 0.4229 | 293.0679 | 4.66 | 0.415 | 0.0735 | 5 | 0.075 | 0.906 | 35
2026-09-26 05:00 | 15.47 | 15.44 | 15.427 | 8.339 | 103.178 | 0.38905 | 285.6195 | 4.64 | 0.39 | 0.174 | 4.5 | 0.08 | 0.907 | 35
2026-09-26 06:00 | 15.46 | 15.42 | 15.4145 | 8.262 | 102.1485 | 0.3058 | 280.8926 | 5.975 | 0.33 | 0.1355 | 4.5 | 0.08 | 0.906 | 35
2026-09-26 07:00 | 15.44 | 15.41 | 15.4015 | 8.293 | 102.49 | 0.35595 | 299.5137 | 4.14 | 0.38 | 0.0965 | 4.5 | 0.075 | 0.907 | 35
2026-09-26 08:00 | 15.43 | 15.4 | 15.397 | 8.2345 | 101.779 | 0.18235 | 294.9873 | 2.025 | 0.215 | 0.1175 | 4.5 | 0.065 | 0.908 | 35
2026-09-26 09:00 | 15.455 | 15.415 | 15.4055 | 8.196 | 101.3 | 0.0715 | 283.2417 | 1.705 | 0.14 | 0.3695 | 4.5 | 0.05 | 0.906 | 35
2026-09-26 10:00 | 15.465 | 15.42 | 15.4145 | 8.1915 | 101.261 | 0.0471 | 137.4812 | 1.765 | 0.13 | 0.7035 | 4.5 | 0.04 | 0.907 | 35
2026-09-26 11:00 | 15.5 | 15.45 | 15.4055 | 8.204 | 101.427 | 0.0678 | 103.6481 | 1.01 | 0.105 | 0.232 | 3.5 | 0.04 | 0.908 | 35
2026-09-26 12:00 | 15.495 | 15.455 | 15.4355 | 8.1385 | 100.262 | 0.1224 | 60.9627 | 1.225 | 0.065 | 0.12 | 4.5 | 0.035 | 0.906 | 35
2026-09-26 13:00 | 15.53 | 15.525 | 15.53 | 8.1025 | 100.584 | 0.1605 | 70.3879 | 1.02 | 0.08 | 0.081 | 4.5 | 0.04 | 0.908 | 35
2026-09-26 14:00 | 15.6 | 15.555 | 15.5515 | 8.0835 | 100.4215 | 0.13785 | 74.3986 | 1.18 | 0.065 | 0.0675 | 4 | 0.035 | 0.906 | 35
2026-09-26 15:00 | 15.6 | 15.55 | 15.5515 | 8.0505 | 99.999 | 0.1267 | 48.9592 | 1.875 | 0.11 | 0.224 | 5 | 0.05 | 0.906 | 35
2026-09-26 16:00 | 15.595 | 15.555 | 15.5425 | 8.1835 | 101.6465 | 0.1577 | 43.1437 | 5.295 | 0.175 | 0.456 | 5 | 0.05 | 0.906 | 35
2026-09-26 17:00 | 15.6 | 15.555 | 15.5515 | 8.2065 | 101.948 | 0.27865 | 263.1882 | 4.885 | 0.35 | 0.3435 | 4.5 | 0.075 | 0.906 | 35
2026-09-26 18:00 | 15.605 | 15.56 | 15.556 | 8.1585 | 101.367 |  | 293.5549 | 3.745 | 0.53 | 0.13 | 5 | 0.085 | 0.908 | 35
2026-09-26 19:00 | 15.585 | 15.535 | 15.534 | 8.1785 | 101.59 | 0.4676 | 293.1252 | 10.84 | 0.475 | 0.095 | 4.5 | 0.08 | 0.906 | 35
2026-09-26 20:00 | 15.565 | 15.525 | 15.517 | 8.118 | 100.8345 | 0.28255 | 298.3391 | 2.705 | 0.295 | 0.1065 | 5 | 0.075 | 0.908 | 35
2026-09-26 21:00 | 15.535 | 15.505 | 15.5085 | 8.025 | 99.644 | 0.1466 | 302.2925 | 0.885 | 0.285 | 0.1685 | 4.5 | 0.07 | 0.908 | 35
2026-09-26 22:00 | 15.535 | 15.5 | 15.5045 | 8.029 | 99.678 | 0.1466 | 296.3911 | 2.05 | 0.235 | 0.1435 | 4.5 | 0.07 | 0.907 | 35
2026-09-26 23:00 | 15.53 | 15.495 | 15.4915 | 8.0095 | 99.4385 | 0.12865 | 319.3953 | 1.4 | 0.195 | 0.1515 | 5 | 0.075 | 0.908 | 35
2026-09-27 | 15.515 | 15.48 | 15.479 | 7.9735 | 98.988 | 0.06815 | 33.5467 | 1.815 | 0.115 | 0.4445 | 4.5 | 0.06 | 0.906 | 35
2026-09-27 01:00 | 15.51 | 15.475 | 15.47 | 7.9845 | 99.1465 | 0.08155 | 79.6411 | 1.715 | 0.1 | 0.096 | 5 | 0.055 | 0.908 | 35
2026-09-27 02:00 | 15.505 | 15.475 | 15.47 | 7.974 | 99.037 | 0.11955 | 78.0369 | 2.2 | 0.095 | 0.093 | 4.5 | 0.045 | 0.906 | 35
2026-09-27 03:00 | 15.5 | 15.46 | 15.4615 | 7.9385 | 98.6085 | 0.0666 | 352.7468 | 2.08 | 0.145 | 0.575 | 5 | 0.055 | 0.907 | 35
2026-09-27 04:00 | 15.49 | 15.45 | 15.444 | 8.084 | 100.378 | 0.31375 | 323.1195 | 5.79 | 0.29 | 0.0965 | 4.5 | 0.08 | 0.906 | 35
2026-09-27 05:00 | 15.48 | 15.445 | 15.44 | 8.0065 | 99.4075 | 0.22925 | 267.6286 | 4.345 | 0.34 | 0.0925 | 4 | 0.07 | 0.907 | 35
2026-09-27 06:00 | 15.47 | 15.43 | 15.419 | 8.042 | 99.789 | 0.2153 | 240.012 | 5.09 | 0.345 | 0.356 | 4.5 | 0.075 | 0.908 | 35
2026-09-27 07:00 | 15.45 | 15.42 | 15.4185 | 7.8335 | 97.1705 | 0.10135 | 241.8741 | 1.73 | 0.28 | 0.331 | 5 | 0.065 | 0.908 | 35
2026-09-27 08:00 | 15.435 | 15.4 | 15.393 | 7.991 | 99.048 | 0.26695 | 273.9025 | 2.085 | 0.285 | 0.0955 | 5 | 0.075 | 0.906 | 35
2026-09-27 09:00 | 15.42 | 15.385 | 15.38 | 7.933 | 98.274 | 0.11735 | 256.1121 | 1.36 | 0.22 | 0.2875 | 4.5 | 0.06 | 0.908 | 35
2026-09-27 10:00 | 15.42 | 15.385 | 15.38 | 7.879 | 97.5895 | 0.0546 | 261.6125 | 2.105 | 0.175 | 0.322 | 5 | 0.055 | 0.907 | 35
2026-09-27 11:00 | 15.42 | 15.385 | 15.3845 | 7.809 | 96.7205 | 0.0563 | 1.3125 | 1.575 | 0.125 | 0.569 | 5 | 0.055 | 0.906 | 35
2026-09-27 12:00 | 15.415 | 15.355 | 15.363 | 7.736 | 95.764 | 0.112 | 59.4444 | 1.565 | 0.09 | 0.112 | 5 | 0.05 | 0.907 | 35
2026-09-27 13:00 | 15.38 | 15.33 | 15.2685 | 7.689 | 94.9865 | 0.12175 | 63.5124 | 1.82 | 0.12 | 0.083 | 4.5 | 0.06 | 0.907 | 35
2026-09-27 14:00 | 15.345 | 15.29 | 15.2725 | 7.6835 | 94.939 | 0.09135 | 32.1716 | 3.64 | 0.2 | 0.4465 | 4 | 0.075 | 0.907 | 35
2026-09-27 15:00 | 15.34 | 15.295 | 15.2685 | 7.995 | 98.762 | 0.21535 | 330.1956 | 9.72 | 0.235 | 0.3755 | 4.5 | 0.075 | 0.907 | 35
2026-09-27 16:00 | 15.32 | 15.28 | 15.26 | 8.09 | 99.888 | 0.2566 | 331.8911 | 3.15 | 0.285 | 0.177 | 5 | 0.065 | 0.907 | 35
2026-09-27 17:00 | 15.31 | 15.27 | 15.2685 | 8.032 | 99.1315 | 0.35265 | 283.4136 | 3.89 | 0.38 | 0.128 | 4.5 | 0.07 | 0.907 | 35
2026-09-27 18:00 | 15.3 | 15.27 | 15.264 | 7.9375 | 97.8905 | 0.12255 | 237.2905 | 1.695 | 0.345 | 0.13 | 5 | 0.07 | 0.906 | 35
2026-09-27 19:00 | 15.3 | 15.265 | 15.256 | 8.0795 | 99.59 | 0.19085 | 279.9758 | 3.34 | 0.31 | 0.149 | 5 | 0.075 | 0.907 | 35
2026-09-27 20:00 | 15.285 | 15.25 | 15.2425 | 7.999 | 98.565 | 0.2791 | 290.6615 | 2.265 | 0.355 | 0.126 | 4.5 | 0.07 | 0.907 | 35
2026-09-27 21:00 | 15.295 | 15.26 | 15.2385 | 7.824 | 96.429 | 0.10725 | 298.9694 | 1.02 | 0.21 | 0.515 | 4.5 | 0.065 | 0.906 | 35
2026-09-27 22:00 | 15.265 | 15.25 | 15.2125 | 7.765 | 95.6635 | 0.0242 | 152.2349 | 0.99 | 0.15 | 0.788 | 5 | 0.05 | 0.907 | 35
2026-09-27 23:00 | 15.26 | 15.23 | 15.1865 | 7.7065 | 94.9425 | 0.03535 | 123.1 | 0.875 | 0.115 | 0.6785 | 4 | 0.04 | 0.906 | 35
2026-09-28 | 15.23 | 15.195 | 15.1825 | 7.627 | 93.928 | 0.0483 | 100.3822 | 0.74 | 0.1 | 0.4055 | 4.5 | 0.04 | 0.907 | 35
2026-09-28 01:00 | 15.185 | 15.19 | 15.2215 | 7.605 | 93.7685 | 0.12345 | 87.9777 | 0.455 | 0.08 | 0.0715 | 4 | 0.045 | 0.908 | 35
2026-09-28 02:00 | 15.155 | 15.07 | 15.157 | 7.702 | 94.8785 | 0.1369 | 86.0296 | 0.99 | 0.065 | 0.097 | 4.5 | 0.035 | 0.907 | 35
2026-09-28 03:00 | 15.075 | 15.04 | 15.045 | 7.6655 | 94.2395 | 0.1361 | 76.6331 | 1.405 | 0.075 | 0.077 | 4.5 | 0.04 | 0.907 | 35
2026-09-28 04:00 | 15.1 | 15.07 | 15.067 | 7.694 | 94.643 | 0.095 | 260.0369 | 2.34 | 0.15 | 0.484 | 4.5 | 0.06 | 0.906 | 35
2026-09-28 05:00 | 15.12 | 15.085 | 15.0625 | 7.77 | 95.585 | 0.37285 | 315.0981 | 7.225 | 0.405 | 0.1415 | 5 | 0.075 | 0.906 | 35
2026-09-28 06:00 | 15.115 | 15.085 | 15.071 | 7.993 | 98.3135 | 0.58005 | 291.8933 | 8.16 | 0.525 | 0.0435 | 5 | 0.075 | 0.906 | 35
2026-09-28 07:00 | 15.135 | 15.085 | 15.071 | 8.0805 | 99.369 | 0.60765 | 293.956 | 6.515 | 0.595 | 0.095 | 5 | 0.075 | 0.906 | 35
2026-09-28 08:00 | 15.12 | 15.075 | 15.067 | 7.949 | 97.7535 | 0.58 | 288.4556 | 6.865 | 0.565 | 0.07 | 4.5 | 0.085 | 0.907 | 35
2026-09-28 09:00 | 15.11 | 15.065 | 15.0625 | 7.884 | 96.9295 | 0.34095 | 294.5863 | 3.585 | 0.345 | 0.0835 | 5 | 0.075 | 0.906 | 35
2026-09-28 10:00 | 15.105 | 15.055 | 15.0535 | 7.6655 | 94.2645 | 0.1283 | 306.0741 | 1.315 | 0.215 | 0.126 | 4 | 0.07 | 0.906 | 35
2026-09-28 11:00 | 15.09 | 15.05 | 14.9975 | 7.5145 | 92.319 | 0.0771 | 297.1359 | 2.625 | 0.15 | 0.5295 | 4 | 0.07 | 0.907 | 35
2026-09-28 12:00 | 15.09 | 15.05 | 14.9935 | 7.637 | 93.8465 | 0.04135 | 218.5548 | 1.15 | 0.12 | 0.4515 | 5 | 0.05 | 0.907 | 35
2026-09-28 13:00 | 15.1 | 15.06 | 14.9765 | 7.546 | 92.7485 | 0.02505 | 162.8919 | 0.985 | 0.12 | 0.766 | 4.5 | 0.045 | 0.907 | 35
2026-09-28 14:00 | 15.095 | 15.055 | 14.955 | 7.532 | 92.571 | 0.0753 | 86.6885 | 1.685 | 0.1 | 0.1905 | 4.5 | 0.04 | 0.908 | 35
2026-09-28 15:00 | 15.08 | 15.04 | 14.9035 | 7.4905 | 92.0165 | 0.14875 | 92.7619 | 2.27 | 0.08 | 0.091 | 5 | 0.035 | 0.907 | 35
2026-09-28 16:00 | 15.075 | 15.01 | 14.8905 | 7.533 | 92.509 | 0.13075 | 102.187 | 0.68 | 0.06 | 0.1325 | 5 | 0.03 | 0.907 | 35
2026-09-28 17:00 | 15.04 | 15.02 | 14.9075 | 7.439 | 91.386 | 0.0547 | 38.8412 | 1.83 | 0.065 | 0.6195 | 5 | 0.04 | 0.908 | 35
2026-09-28 18:00 | 15.045 | 14.99 | 14.8775 | 7.3545 | 90.278 | 0.16185 | 285.9059 | 2.83 | 0.135 | 0.1815 | 5 | 0.05 | 0.906 | 35
2026-09-28 19:00 | 15.04 | 14.99 | 14.804 | 7.119 | 87.266 | 0.22235 | 293.6122 | 2.39 | 0.235 | 0.0575 | 5 | 0.06 | 0.908 | 35
2026-09-28 20:00 | 15.045 | 14.995 | 14.856 | 7.252 | 88.992 | 0.204 | 276.0511 | 2.3 | 0.235 | 0.1015 | 4.5 | 0.06 | 0.907 | 35
2026-09-28 21:00 | 15.03 | 14.985 | 14.86 | 7.263 | 89.1685 | 0.12265 | 278.1424 | 1.81 | 0.24 | 0.089 | 5 | 0.06 | 0.907 | 35
2026-09-28 22:00 | 15.025 | 15.01 | 14.873 | 7.2425 | 88.942 | 0.11645 | 247.7756 | 1.215 | 0.185 | 0.049 | 4.5 | 0.05 | 0.908 | 35
2026-09-28 23:00 | 14.98 | 14.975 | 14.826 | 7.165 | 87.9425 | 0.07665 | 228.7534 | 1.875 | 0.11 | 0.29 | 5 | 0.04 | 0.907 | 35
2026-09-29 | 14.975 | 14.93 | 14.6795 | 7.191 | 88.045 | 0.054 | 256.0548 | 0.675 | 0.1 | 0.473 | 4.5 | 0.03 | 0.906 | 35
2026-09-29 01:00 | 14.965 | 14.88 | 14.584 | 7.449 | 91.059 | 0.02175 | 269.6053 | 1.36 | 0.085 | 0.8245 | 5 | 0.03 | 0.907 | 35
2026-09-29 02:00 | 14.92 | 14.885 | 14.528 | 7.6145 | 92.991 | 0.0405 | 103.2183 | 2.06 | 0.125 | 0.4005 | 4.5 | 0.025 | 0.906 | 35
2026-09-29 03:00 | 14.92 | 14.92 | 14.4805 | 7.671 | 93.605 | 0.0809 | 76.0315 | 1.48 | 0.125 | 0.186 | 5 | 0.025 | 0.906 | 35
2026-09-29 04:00 | 14.9 | 14.885 | 14.437 | 7.7435 | 94.404 | 0.05885 | 84.7691 | 0.98 | 0.155 | 0.0725 | 4 | 0.035 | 0.907 | 35
2026-09-29 05:00 | 14.905 | 14.92 | 14.377 | 7.911 | 96.271 | 0.06855 | 51.5089 | 1.025 | 0.12 | 0.15 | 4 | 0.04 | 0.906 | 35
2026-09-29 06:00 | 14.885 | 14.94 | 14.394 | 7.832 | 95.3135 | 0.08515 | 351.3664 | 1.965 | 0.105 | 0.5065 | 5 | 0.04 | 0.906 | 35
2026-09-29 07:00 | 14.895 | 14.89 | 14.3985 | 7.791 | 94.793 | 0.09385 | 341.3969 | 1.815 | 0.075 | 0.139 | 4 | 0.03 | 0.906 | 35
2026-09-29 08:00 | 14.895 | 14.78 | 14.407 | 7.6485 | 93.026 | 0.0592 | 286.5075 | 0.37 | 0.065 | 0.253 | 4 | 0.03 | 0.906 | 35
2026-09-29 09:00 | 14.915 | 14.68 | 14.4285 | 7.528 | 91.5725 | 0.0666 | 232.1052 | 0.995 | 0.085 | 0.218 | 4 | 0.025 | 0.906 | 35
2026-09-29 10:00 | 14.97 | 14.605 | 14.446 | 7.476 | 90.95 | 0.07525 | 244.4811 | 0.87 | 0.12 | 0.1275 | 5 | 0.03 | 0.907 | 35
2026-09-29 11:00 | 15.035 | 14.585 | 14.4585 | 7.526 | 91.585 | 0.09435 | 252.3306 | 1.745 | 0.135 | 0.1185 | 4.5 | 0.03 | 0.906 | 35
2026-09-29 12:00 | 15.055 | 14.565 | 14.454 | 7.586 | 92.288 | 0.05085 | 255.5105 | 1.145 | 0.095 | 0.2335 | 4.5 | 0.025 | 0.906 | 35
2026-09-29 13:00 | 15.045 | 14.57 | 14.4545 | 7.6105 | 92.6 | 0.0231 | 275.4781 | 0.755 | 0.075 | 0.462 | 3.5 | 0.02 | 0.906 | 35
2026-09-29 14:00 | 15.05 | 14.55 | 14.3855 | 7.6545 | 93.0335 | 0.01785 | 76.4039 | 1.595 | 0.035 | 0.908 | 4 | 0.015 | 0.906 | 35
2026-09-29 15:00 | 15.03 | 14.61 | 14.3725 | 7.6965 | 93.501 | 0.06325 | 105.1951 | 0.71 | 0.06 | 0.182 | 4.5 | 0.02 | 0.906 | 35
2026-09-29 16:00 | 14.985 | 14.74 | 14.351 | 7.903 | 95.9285 | 0.11755 | 116.5396 | 0.55 | 0.095 | 0.127 | 5 | 0.025 | 0.906 | 35
2026-09-29 17:00 | 15.065 | 14.7 | 14.368 | 7.885 | 95.6935 | 0.1066 | 117.7715 | 0.975 | 0.205 | 0.1445 | 4.5 | 0.03 | 0.906 | 35
2026-09-29 18:00 | 15.265 | 14.64 | 14.39 | 7.8555 | 95.3435 | 0.0625 | 133.0981 | 1.14 | 0.165 | 0.151 | 4.5 | 0.035 | 0.906 | 35
2026-09-29 19:00 | 15.255 | 14.625 | 14.403 | 7.6645 | 92.9805 | 0.0454 | 329.5367 | 1.675 | 0.075 | 0.2665 | 5 | 0.03 | 0.906 | 35
2026-09-29 20:00 | 15.245 | 14.7 | 14.385 | 7.5215 | 91.1635 | 0.04345 | 10.9955 | 0.795 | 0.06 | 0.462 | 4 | 0.02 | 0.908 | 35
2026-09-29 21:00 | 15.245 | 14.71 | 14.403 | 7.476 | 90.61 | 0.03355 | 347.9339 | 0.465 | 0.05 | 0.358 | 4 | 0.02 | 0.906 | 35
2026-09-29 22:00 | 15.23 | 14.665 | 14.4025 | 7.439 | 90.12 | 0.02765 | 212.596 | 0.71 | 0.05 | 0.6605 | 4.5 | 0.02 | 0.907 | 35
2026-09-29 23:00 | 15.24 | 14.63 | 14.4545 | 7.4335 | 90.13 | 0.03435 | 49.876 | 0.685 | 0.045 | 0.4375 | 5 | 0.02 | 0.906 | 35
2026-09-30 | 15.26 | 14.555 | 14.4585 | 7.372 | 89.393 | 0.0421 | 121.4098 | 1.05 | 0.045 | 0.2465 | 4.5 | 0.015 | 0.907 | 35
2026-09-30 01:00 | 15.19 | 14.545 | 14.4415 | 7.2715 | 88.134 | 0.0238 | 168.2777 | 0.99 | 0.055 | 0.815 | 5 | 0.02 | 0.906 | 35
2026-09-30 02:00 | 15.025 | 14.535 | 14.446 | 7.3805 | 89.4435 | 0.0345 | 118.2585 | 2.24 | 0.065 | 0.53 | 4.5 | 0.015 | 0.906 | 35
2026-09-30 03:00 | 14.985 | 14.495 | 14.4285 | 7.335 | 88.874 | 0.0346 | 66.8928 | 1.46 | 0.06 | 0.608 | 4.5 | 0.01 | 0.906 | 35
2026-09-30 04:00 | 15.02 | 14.525 | 14.411 | 7.286 | 88.2215 | 0.0609 | 83.0216 | 1.41 | 0.085 | 0.171 | 4.5 | 0.01 | 0.907 | 35
2026-09-30 05:00 | 14.975 | 14.58 | 14.4155 | 7.355 | 89.026 | 0.06335 | 93.8505 | 1.305 | 0.095 | 0.168 | 4.5 | 0.01 | 0.906 | 35
2026-09-30 06:00 | 14.92 | 14.695 | 14.437 | 7.454 | 90.1985 | 0.05775 | 98.3482 | 0.88 | 0.105 | 0.4285 | 5 | 0.01 | 0.906 | 35
2026-09-30 07:00 | 15.025 | 14.675 | 14.45 | 7.5055 | 90.822 | 0.0415 | 143.7551 | 0.615 | 0.115 | 0.5695 | 3.5 | 0.02 | 0.906 | 35
2026-09-30 08:00 | 15.1 | 14.65 | 14.45 | 7.341 | 88.781 | 0.03005 | 308.4232 | 1.12 | 0.08 | 0.62 | 4.5 | 0.015 | 0.906 | 35
2026-09-30 09:00 | 15.155 | 14.63 | 14.45 | 7.33 | 88.61 | 0.0382 | 265.967 | 1.415 | 0.08 | 0.1775 | 4 | 0.015 | 0.906 | 35
2026-09-30 10:00 | 15.075 | 14.68 | 14.476 | 7.2995 | 88.293 | 0.06405 | 267.3708 | 0.88 | 0.06 | 0.1215 | 4.5 | 0.02 | 0.907 | 35
2026-09-30 11:00 | 15.1 | 14.585 | 14.4715 | 7.2575 | 87.7965 | 0.0563 | 253.8776 | 0.94 | 0.03 | 0.147 | 5 | 0.015 | 0.907 | 35
2026-09-30 12:00 | 15.175 | 14.52 | 14.4585 | 7.1555 | 86.5835 | 0.02865 | 239.8688 | 1.28 | 0.035 | 0.3385 | 4 | 0.02 | 0.907 | 35
2026-09-30 13:00 | 15.175 | 14.51 | 14.4415 | 7.304 | 88.398 | 0.03295 | 219.672 | 1.36 | 0.04 | 0.47 | 4.5 | 0.015 | 0.907 | 35
2026-09-30 14:00 | 15.2 | 14.56 | 14.437 | 7.4855 | 90.6215 | 0.0449 | 200.306 | 0.63 | 0.035 | 0.107 | 4.5 | 0.01 | 0.906 | 35
2026-09-30 15:00 | 15.39 | 14.52 | 14.429 | 7.4465 | 90.151 | 0.0511 | 171.5722 | 1.425 | 0.045 | 0.1495 | 4 | 0.01 | 0.906 | 35
2026-09-30 16:00 | 15.45 | 14.52 | 14.429 | 7.3235 | 88.689 | 0.05885 | 138.9423 | 0.7 | 0.055 | 0.14 | 4.5 | 0.01 | 0.906 | 35
2026-09-30 17:00 | 15.38 | 14.51 | 14.42 | 7.5065 | 90.871 | 0.0403 | 129.9468 | 0.745 | 0.065 | 0.224 | 4 | 0.01 | 0.906 | 35
2026-09-30 18:00 | 15.255 | 14.49 | 14.4155 | 7.5895 | 91.8355 | 0.04165 | 115.1932 | 0.855 | 0.08 | 0.3355 | 4.5 | 0.01 | 0.906 | 35
2026-09-30 19:00 | 15.18 | 14.515 | 14.4245 | 7.5 | 90.726 | 0.04345 | 106.4269 | 2.605 | 0.13 | 0.375 | 5 | 0.01 | 0.907 | 35
2026-09-30 20:00 | 15.18 | 14.525 | 14.4415 | 7.2045 | 87.1705 | 0.01825 | 224.3989 | 0.895 | 0.09 | 0.582 | 5 | 0.01 | 0.906 | 35
2026-09-30 21:00 | 15.03 | 14.55 | 14.433 | 6.9415 | 83.983 | 0.02945 | 291.8933 | 1.5 | 0.075 | 0.807 | 3.5 | 0.01 | 0.906 | 35
2026-09-30 22:00 | 15.07 | 14.58 | 14.42 | 7.1285 | 86.2185 | 0.03535 | 287.9399 | 0.82 | 0.08 | 0.3235 | 4 | 0.01 | 0.906 | 35
2026-09-30 23:00 | 15.04 | 14.54 | 14.4155 | 7.0435 | 85.209 | 0.0615 | 268.488 | 1.29 | 0.05 | 0.246 | 4.5 | 0.015 | 0.906 | 35
2026-10-01 | 15.065 | 14.495 | 14.4155 | 7.174 | 86.8095 | 0.02475 | 192.6571 | 1.01 | 0.02 | 0.716 | 4.5 | 0.01 | 0.907 | 35
2026-10-01 01:00 | 15.015 | 14.5 | 14.411 | 7.5085 | 90.8655 | 0.02265 | 201.0222 | 1.45 | 0.02 | 0.6575 | 4.5 | 0.01 | 0.906 | 35
2026-10-01 02:00 | 14.98 | 14.505 | 14.407 | 7.396 | 89.5165 | 0.02145 | 234.1965 | 0.52 | 0.03 | 0.5865 | 4.5 | 0.02 | 0.907 | 35
2026-10-01 03:00 | 14.9 | 14.495 | 14.429 | 7.44 | 90.122 | 0.0687 | 200.4206 | 1.865 | 0.03 | 0.2955 | 4.5 | 0.01 | 0.906 | 35
2026-10-01 04:00 | 14.845 | 14.5 | 14.411 | 7.234 | 87.585 | 0.0466 | 142.953 | 1.13 | 0.035 | 0.197 | 4.5 | 0.01 | 0.906 | 35
2026-10-01 05:00 | 14.86 | 14.49 | 14.411 | 7.099 | 85.9395 | 0.06765 | 119.1752 | 0.91 | 0.055 | 0.2335 | 4 | 0.01 | 0.906 | 35
2026-10-01 06:00 | 14.86 | 14.49 | 14.4155 | 6.86 | 83.062 | 0.0432 | 124.1027 | 1.195 | 0.06 | 0.132 | 4.5 | 0.01 | 0.906 | 35
2026-10-01 07:00 | 14.91 | 14.495 | 14.42 | 6.844 | 82.8435 | 0.03625 | 130.262 | 0.97 | 0.055 | 0.235 | 5 | 0.01 | 0.906 | 35
2026-10-01 08:00 | 14.94 | 14.515 | 14.42 | 6.855 | 82.9625 | 0.0344 | 142.0362 | 1.145 | 0.065 | 0.4295 | 4.5 | 0.01 | 0.907 | 35
2026-10-01 09:00 | 14.925 | 14.54 | 14.433 | 6.873 | 83.2245 | 0.0296 | 218.0104 | 0.84 | 0.06 | 0.4185 | 4.5 | 0.01 | 0.907 | 35
2026-10-01 10:00 | 15.02 | 14.53 | 14.45 | 7.032 | 85.215 | 0.0356 | 258.7191 | 0.77 | 0.09 | 0.687 | 5 | 0.01 | 0.908 | 35
2026-10-01 11:00 | 15.36 | 14.565 | 14.416 | 6.9915 | 84.693 | 0.0589 | 241.1293 | 0.805 | 0.085 | 0.1035 | 4 | 0.015 | 0.906 | 35
2026-10-01 12:00 | 15.425 | 14.55 | 14.3985 | 7.4545 | 90.336 | 0.0865 | 250.0961 | 0.365 | 0.08 | 0.119 | 3.5 | 0.02 | 0.906 | 35
2026-10-01 13:00 | 15.125 | 14.54 | 14.4155 | 7.7945 | 94.585 | 0.0744 | 257.3726 | 1.025 | 0.075 | 0.098 | 4 | 0.02 | 0.906 | 35
2026-10-01 14:00 | 15.205 | 14.51 | 14.3895 | 7.8055 | 94.7355 | 0.0515 | 261.5839 | 1.87 | 0.08 | 0.272 | 4.5 | 0.01 | 0.906 | 35
2026-10-01 15:00 | 15.135 | 14.535 | 14.407 | 8.0675 | 98.003 | 0.0192 | 211.9657 | 0.46 | 0.07 | 0.416 | 5 | 0.01 | 0.906 | 35
2026-10-01 16:00 | 15.19 | 14.475 | 14.407 | 7.438 | 90.42 | 0.0269 | 148.8544 | 1.25 | 0.09 | 0.6605 | 5 | 0.01 | 0.906 | 35
2026-10-01 17:00 | 15.355 | 14.485 | 14.394 | 7.4225 | 90.1945 | 0.0447 | 160.0558 | 2.045 | 0.115 | 0.3465 | 3.5 | 0.01 | 0.906 | 35
2026-10-01 18:00 | 15.28 | 14.485 | 14.3895 | 7.282 | 88.5045 | 0.04965 | 121.9541 | 0.845 | 0.115 | 0.431 | 5 | 0.01 | 0.907 | 35
2026-10-01 19:00 | 15.225 | 14.475 | 14.372 | 7.2625 | 88.2485 | 0.05005 | 78.9249 | 1.075 | 0.145 | 0.267 | 4 | 0.01 | 0.907 | 35
2026-10-01 20:00 | 15.335 | 14.49 | 14.3375 | 7.548 | 91.6685 | 0.0337 | 66.9788 | 0.935 | 0.235 | 0.4705 | 4.5 | 0.01 | 0.907 | 35
2026-10-01 21:00 | 15.38 | 14.45 | 14.325 | 7.3935 | 89.7875 | 0.03235 | 65.2885 | 1.055 | 0.165 | 0.42 | 5 | 0.01 | 0.906 | 35
2026-10-01 22:00 | 15.285 | 14.42 | 14.329 | 7.243 | 88.0005 | 0.04065 | 298.5397 | 0.825 | 0.155 | 0.4025 | 5 | 0.01 | 0.907 | 35
2026-10-01 23:00 | 15.325 | 14.435 | 14.316 | 7.3055 | 88.7775 | 0.06005 | 268.2875 | 1.035 | 0.155 | 0.116 | 5 | 0.02 | 0.906 | 35
2026-10-02 | 15.095 | 14.48 | 14.303 | 7.6465 | 92.9015 | 0.067 | 274.1317 | 1.805 | 0.095 | 0.308 | 5 | 0.015 | 0.906 | 35
2026-10-02 01:00 | 14.98 | 14.45 | 14.2815 | 7.7465 | 94.1065 | 0.03885 | 354.9527 | 1.57 | 0.02 | 0.1775 | 5 | 0.01 | 0.906 | 35
2026-10-02 02:00 | 14.895 | 14.425 | 14.2855 | 7.8225 | 95.078 | 0.0256 | 29.3927 | 0.64 | 0.025 | 0.452 | 4.5 | 0.01 | 0.906 | 35
2026-10-02 03:00 | 14.875 | 14.355 | 14.251 | 7.5835 | 92.153 | 0.0458 | 241.4444 | 1.35 | 0.025 | 0.103 | 3.5 | 0.01 | 0.906 | 35
2026-10-02 04:00 | 14.86 | 14.35 | 14.186 | 7.5635 | 91.8275 | 0.04615 | 221.706 | 1.3 | 0.03 | 0.1645 | 5 | 0.01 | 0.906 | 35
2026-10-02 05:00 | 14.83 | 14.36 | 14.143 | 7.527 | 91.317 | 0.03265 | 122.0973 | 1.03 | 0.03 | 0.413 | 4.5 | 0.01 | 0.906 | 35
2026-10-02 06:00 | 14.815 | 14.38 | 14.1165 | 7.4305 | 90.132 | 0.0362 | 102.6167 | 1.04 | 0.035 | 0.2695 | 5 | 0.01 | 0.906 | 35
2026-10-02 07:00 | 14.835 | 14.385 | 14.078 | 7.2035 | 87.314 | 0.03645 | 113.5889 | 0.585 | 0.095 | 0.32 | 4 | 0.01 | 0.907 | 35
2026-10-02 08:00 | 14.93 | 14.36 | 14.034 | 7.1025 | 86.0115 | 0.03465 | 136.1061 | 0.72 | 0.125 | 0.492 | 5 | 0.015 | 0.906 | 35
2026-10-02 09:00 | 15.185 | 14.37 | 14.0605 | 7.148 | 86.6285 | 0.0251 | 196.7251 | 1.145 | 0.17 | 0.825 | 4.5 | 0.015 | 0.907 | 35
2026-10-02 10:00 | 15.51 | 14.4 | 13.9775 | 6.992 | 84.6095 | 0.0408 | 257.3153 | 1.405 | 0.145 | 0.345 | 4.5 | 0.01 | 0.907 | 35
2026-10-02 11:00 | 15.545 | 14.41 | 14.0255 | 7.084 | 85.881 | 0.03475 | 255.8257 | 0.91 | 0.13 | 0.505 | 4 | 0.02 | 0.906 | 35
2026-10-02 12:00 | 15.455 | 14.47 | 14.043 | 7.2905 | 88.4755 | 0.08795 | 255.3673 | 1.02 | 0.12 | 0.162 | 5 | 0.02 | 0.906 | 35
2026-10-02 13:00 | 15.355 | 14.415 | 13.9645 | 7.0935 | 85.981 | 0.12195 | 255.1668 | 1.215 | 0.075 | 0.075 | 4.5 | 0.015 | 0.906 | 35
2026-10-02 14:00 | 15.335 | 14.385 | 13.882 | 7.2635 | 87.914 | 0.0784 | 251.729 | 1.03 | 0.03 | 0.1495 | 4 | 0.01 | 0.906 | 35
2026-10-02 15:00 | 15.25 | 14.325 | 13.891 | 7.3195 | 88.5715 | 0.05515 | 250.8123 | 1.435 | 0.065 | 0.2335 | 5 | 0.01 | 0.906 | 35
2026-10-02 16:00 | 15.26 | 14.26 | 13.8775 | 7.6745 | 92.727 | 0.0258 | 198.6445 | 1.08 | 0.12 | 0.437 | 2.5 | 0.01 | 0.906 | 35
2026-10-02 17:00 | 15.345 | 14.255 | 13.817 | 7.6275 | 91.934 | 0.05405 | 117.2272 | 1.03 | 0.08 | 0.2265 | 4.5 | 0.01 | 0.906 | 35
2026-10-02 18:00 | 15.47 | 14.265 | 13.943 | 7.745 | 93.4795 | 0.0974 | 99.4941 | 0.74 | 0.07 | 0.102 | 4.5 | 0.01 | 0.906 | 35
2026-10-02 19:00 | 15.44 | 14.305 | 13.8125 | 7.3755 | 88.721 | 0.09075 | 97.7752 | 0.955 | 0.075 | 0.0745 | 5 | 0.01 | 0.907 | 35
2026-10-02 20:00 | 15.42 | 14.335 | 13.882 | 7.3195 | 88.0655 | 0.0535 | 116.5396 | 1.37 | 0.07 | 0.7255 | 4.5 | 0.01 | 0.906 | 35
2026-10-02 21:00 | 15.435 | 14.42 | 13.7515 | 7.0675 | 84.7035 | 0.0355 | 137.1374 | 0.65 | 0.08 | 0.235 | 4.5 | 0.01 | 0.906 | 35
2026-10-02 22:00 | 15.455 | 14.505 | 13.503 | 6.832 | 81.3745 | 0.05315 | 132.296 | 1.42 | 0.105 | 0.46 | 4.5 | 0.02 | 0.906 | 35
2026-10-02 23:00 | 15.325 | 14.79 | 13.4855 | 6.8845 | 81.9005 | 0.0446 | 198.0715 | 1.675 | 0.11 | 0.2515 | 5 | 0.02 | 0.906 | 35
2026-10-03 | 15.165 | 15.07 | 13.621 | 6.9775 | 83.194 | 0.0198 | 210.3042 | 1.13 | 0.085 | 0.452 | 4.5 | 0.015 | 0.907 | 35
2026-10-03 01:00 | 15.095 | 14.64 | 13.8475 | 7.1365 | 85.4115 | 0.02385 | 269.2329 | 1.02 | 0.065 | 0.5825 | 5 | 0.01 | 0.907 | 35
2026-10-03 02:00 | 15.07 | 14.605 | 13.7865 | 7.088 | 84.6755 | 0.02145 | 244.1946 | 1.845 | 0.06 | 0.945 | 5 | 0.01 | 0.906 | 35
2026-10-03 03:00 | 15.015 | 14.77 | 13.743 | 6.9425 | 82.7935 | 0.04715 | 246.5724 | 0.515 | 0.045 | 0.5525 | 4.5 | 0.01 | 0.906 | 35
2026-10-03 04:00 | 14.985 | 14.84 | 13.804 | 6.9795 | 83.2715 | 0.0317 | 247.5751 | 0.475 | 0.03 | 0.396 | 5 | 0.01 | 0.906 | 35
2026-10-03 05:00 | 14.955 | 14.765 | 13.83 | 7.2465 | 86.418 | 0.0198 | 220.7033 | 2.005 | 0.035 | 0.6115 | 5 | 0.01 | 0.906 | 35
2026-10-03 06:00 | 14.92 | 14.87 | 13.8345 | 7.2245 | 86.078 | 0.0588 | 87.8631 | 0.455 | 0.045 | 0.104 | 4.5 | 0.01 | 0.906 | 35
2026-10-03 07:00 | 14.895 | 14.97 | 13.769 | 6.991 | 83.108 | 0.05885 | 96.8872 | 0.64 | 0.06 | 0.351 | 4.5 | 0.01 | 0.906 | 35
2026-10-03 08:00 | 14.9 | 14.96 | 13.656 | 6.0955 | 72.227 | 0.05535 | 85.8291 | 1.01 | 0.095 | 0.2625 | 4.5 | 0.01 | 0.907 | 35
2026-10-03 09:00 | 14.96 | 15.06 | 13.5205 | 6.476 | 76.473 | 0.0595 | 75.831 | 1.14 | 0.085 | 0.497 | 5 | 0.015 | 0.907 | 35
2026-10-03 10:00 | 15.05 | 15.12 | 13.459 | 6.7245 | 79.2765 | 0.0518 | 61.9367 | 1.075 | 0.09 | 0.1315 | 5 | 0.02 | 0.906 | 35
2026-10-03 11:00 | 15.24 | 14.76 | 13.534 | 6.467 | 76.339 | 0.0305 | 1.1979 | 0.465 | 0.065 | 0.43 | 5 | 0.02 | 0.907 | 35
2026-10-03 12:00 | 15.595 | 14.725 | 13.686 | 6.9195 | 81.931 | 0.04395 | 299.9148 | 0.975 | 0.095 | 0.2515 | 5 | 0.02 | 0.906 | 35
2026-10-03 13:00 | 16.025 | 14.985 | 13.608 | 6.559 | 77.543 | 0.03485 | 298.1672 | 0.755 | 0.125 | 0.4145 | 5 | 0.02 | 0.906 | 35
2026-10-03 14:00 | 15.915 | 14.9 | 13.577 | 6.907 | 81.6045 | 0.0727 | 239.9834 | 1.595 | 0.135 | 0.417 | 4 | 0.02 | 0.907 | 35
2026-10-03 15:00 | 15.695 | 15.2 | 13.59 | 7.2085 | 85.18 | 0.0618 | 235.1132 | 0.41 | 0.125 | 0.133 | 5 | 0.02 | 0.906 | 35
2026-10-03 16:00 | 15.72 | 15.45 | 13.7215 | 7.399 | 87.634 | 0.0637 | 241.5877 | 1.665 | 0.08 | 0.1105 | 4.5 | 0.02 | 0.906 | 35
2026-10-03 17:00 | 15.785 | 15.47 | 13.908 | 7.559 | 89.8705 | 0.06805 | 215.117 | 1.995 | 0.05 | 0.1455 | 5 | 0.015 | 0.906 | 35
2026-10-03 18:00 | 15.815 | 15.48 | 14.0995 | 7.6005 | 90.641 | 0.06615 | 209.3301 | 2.135 | 0.105 | 0.1675 | 4 | 0.01 | 0.906 | 35
2026-10-03 19:00 | 15.86 | 15.485 | 13.8735 | 7.286 | 86.4035 | 0.0318 | 193.2873 | 0.97 | 0.09 | 0.537 | 5 | 0.01 | 0.906 | 35
2026-10-03 20:00 | 16.09 | 15.49 | 13.7995 | 6.8565 | 81.117 | 0.02105 | 121.0087 | 1.255 | 0.105 | 0.6005 | 4.5 | 0.01 | 0.906 | 35
2026-10-03 21:00 | 16.15 | 15.355 | 13.813 | 7.016 | 82.99 | 0.0358 | 73.9975 | 1.005 | 0.125 | 0.158 | 4 | 0.01 | 0.906 | 35
2026-10-03 22:00 | 15.995 | 15.355 | 13.734 | 6.6845 | 78.9065 | 0.0779 | 48.6155 | 2.195 | 0.11 | 0.1165 | 5 | 0.01 | 0.906 | 35
2026-10-03 23:00 | 15.875 | 15.195 | 13.6905 | 6.4165 | 75.659 | 0.03555 | 90.8138 | 1.695 | 0.075 | 0.4725 | 4.5 | 0.01 | 0.906 | 35
2026-10-04 | 15.86 | 15.23 | 13.6425 | 6.093 | 71.7665 | 0.0291 | 47.3783 | 2.25 | 0.075 | 1.1865 | 4 | 0.01 | 0.907 | 35
2026-10-04 01:00 | 15.59 | 15.18 | 13.647 | 6.322 | 74.467 | 0.0356 | 287.7108 | 0.86 | 0.115 | 0.515 | 4.5 | 0.02 | 0.908 | 35
2026-10-04 02:00 | 15.495 | 14.935 | 13.66 | 6.363 | 74.9695 | 0.0367 | 308.5091 | 0.55 | 0.1 | 0.4265 | 3.5 | 0.02 | 0.906 | 35
2026-10-04 03:00 | 15.42 | 15.06 | 13.686 | 6.5195 | 76.879 | 0.02815 | 336.7899 | 0.87 | 0.095 | 0.629 | 4.5 | 0.01 | 0.906 | 35
2026-10-04 04:00 | 15.33 | 15.205 | 13.7645 | 6.835 | 80.722 | 0.02775 | 0.79683 | 1.485 | 0.1 | 0.652 | 4 | 0.015 | 0.906 | 35
2026-10-04 05:00 | 15.295 | 15.275 | 13.9035 | 7.103 | 84.11 | 0.0278 | 302.4644 | 2.02 | 0.085 | 0.887 | 5 | 0.015 | 0.906 | 35
2026-10-04 06:00 | 15.275 | 15.27 | 14.0295 | 7.586 | 90.053 | 0.0497 | 71.9062 | 1.23 | 0.045 | 0.487 | 4.5 | 0.01 | 0.906 | 35
2026-10-04 07:00 | 15.255 | 15.23 | 14.147 | 7.79 | 92.6985 | 0.04445 | 98.1763 | 1.19 | 0.05 | 0.6375 | 4.5 | 0.01 | 0.906 | 35
2026-10-04 08:00 | 15.27 | 15.185 | 14.0385 | 7.12 | 84.5305 | 0.09385 | 111.4689 | 0.79 | 0.065 | 0.145 | 4.5 | 0.02 | 0.906 | 35
2026-10-04 09:00 | 15.12 | 15.065 | 13.991 | 6.914 | 82.0195 | 0.09435 | 129.8895 | 1.855 | 0.11 | 0.1045 | 4.5 | 0.02 | 0.906 | 35
2026-10-04 10:00 | 15.205 | 15.12 | 13.865 | 5.9405 | 70.3265 | 0.08005 | 122.527 | 1.905 | 0.095 | 0.2185 | 5 | 0.02 | 0.908 | 35
2026-10-04 11:00 | 15.44 | 15.11 | 13.891 | 6.3645 | 75.423 | 0.08745 | 122.4124 | 0.955 | 0.08 | 0.2185 | 4 | 0.025 | 0.906 | 35
2026-10-04 12:00 | 15.915 | 15.13 | 13.991 | 7.158 | 85.0725 | 0.07065 | 137.7677 | 0.62 | 0.065 | 0.1955 | 5 | 0.03 | 0.906 | 35
2026-10-04 13:00 | 16.1 | 15.13 | 13.965 | 7.037 | 83.6765 | 0.0283 | 233.5662 | 0.995 | 0.07 | 0.329 | 5 | 0.03 | 0.906 | 35
2026-10-04 14:00 | 16.085 | 15.14 | 14.0125 | 7.2125 | 85.931 | 0.05205 | 326.5 | 0.695 | 0.12 | 0.1405 | 5 | 0.04 | 0.906 | 35
2026-10-04 15:00 | 15.8 | 15.21 | 14.29 | 7.809 | 93.591 | 0.0524 | 328.0756 | 1.66 | 0.135 | 0.207 | 5 | 0.035 | 0.906 | 35
2026-10-04 16:00 | 15.695 | 15.19 | 14.554 | 8.074 | 97.3625 | 0.0295 | 259.378 | 1.895 | 0.13 | 0.537 | 4 | 0.03 | 0.906 | 35
2026-10-04 17:00 | 15.61 | 15.19 | 14.748 | 8.088 | 97.975 | 0.02965 | 181.1979 | 0.63 | 0.11 | 0.3185 | 4 | 0.03 | 0.906 | 35
2026-10-04 18:00 | 15.525 | 15.195 | 14.8815 | 8.234 | 100.0825 | 0.0745 | 120.5217 | 1.145 | 0.07 | 0.129 | 4.5 | 0.025 | 0.906 | 35
2026-10-04 19:00 | 15.475 | 15.16 | 14.8555 | 8.18 | 99.423 | 0.0949 | 121.8108 | 1.335 | 0.04 | 0.164 | 5 | 0.015 | 0.906 | 35
2026-10-04 20:00 | 15.41 | 15.335 | 14.8645 | 7.909 | 96.2325 | 0.1522 | 129.6603 | 0.805 | 0.05 | 0.12 | 5 | 0.02 | 0.906 | 35
2026-10-04 21:00 | 15.445 | 15.4 | 14.7265 | 7.61 | 92.3785 | 0.1419 | 143.44 | 1.53 | 0.07 | 0.132 | 5 | 0.02 | 0.906 | 35
2026-10-04 22:00 | 15.42 | 15.355 | 14.653 | 7.494 | 90.889 | 0.088 | 136.5072 | 1.355 | 0.09 | 0.137 | 4 | 0.02 | 0.906 | 35
2026-10-04 23:00 | 15.73 | 15.25 | 14.3765 | 6.8635 | 82.8645 | 0.0553 | 74.2553 | 0.875 | 0.105 | 0.191 | 4 | 0.02 | 0.906 | 35
2026-10-05 | 15.67 | 15.295 | 14.515 | 7.426 | 89.994 | 0.04705 | 80.9589 | 2.695 | 0.07 | 0.211 | 4.5 | 0.02 | 0.906 | 35
2026-10-05 01:00 | 15.6 | 15.27 | 14.532 | 7.1525 | 86.7915 | 0.0347 | 27.3301 | 1.245 | 0.07 | 0.33 | 4.5 | 0.02 | 0.906 | 35
2026-10-05 02:00 | 15.69 | 15.27 | 14.433 | 6.9075 | 83.742 | 0.0216 | 11.4019 | 0.455 | 0.06 | 0.3775 | 5 | 0.02 | 0.906 | 35
2026-10-05 03:00 | 15.585 | 15.175 | 14.636 | 7.4005 | 90.1765 | 0.03535 | 18.4779 | 0.79 | 0.09 | 0.5005 | 4.5 | 0.02 | 0.906 | 35
2026-10-05 04:00 | 15.385 | 15.035 | 14.619 | 7.1155 | 86.758 | 0.0209 | 236.6602 | 1.2 | 0.06 | 0.4825 | 4 | 0.01 | 0.906 | 35
2026-10-05 05:00 | 15.35 | 15.125 | 14.6705 | 7.368 | 90.0025 | 0.02695 | 161.173 | 0.655 | 0.045 | 0.5565 | 4.5 | 0.01 | 0.906 | 35
2026-10-05 06:00 | 15.315 | 15.025 | 14.623 | 7.4085 | 90.467 | 0.02 | 144.7005 | 0.63 | 0.05 | 0.5385 | 4 | 0.02 | 0.906 | 35
2026-10-05 07:00 | 15.305 | 14.97 | 14.5715 | 7.3165 | 89.288 | 0.057 | 167.6761 | 0.645 | 0.06 | 0.1065 | 4 | 0.02 | 0.906 | 35
2026-10-05 08:00 | 15.375 | 14.975 | 14.5235 | 7.2495 | 88.3995 | 0.0387 | 163.0065 | 1.21 | 0.1 | 0.527 | 5 | 0.02 | 0.906 | 35
2026-10-05 09:00 | 15.425 | 15.035 | 14.5105 | 7.279 | 88.7955 | 0.025 | 124.5324 | 1.195 | 0.145 | 0.448 | 5 | 0.02 | 0.906 | 35
2026-10-05 10:00 | 15.6 | 15.045 | 14.545 | 7.3245 | 89.486 | 0.0355 | 104.6221 | 1.375 | 0.185 | 0.5305 | 4.5 | 0.02 | 0.906 | 35
2026-10-05 11:00 | 15.725 | 15.02 | 14.571 | 7.2625 | 88.8835 | 0.0218 | 111.1825 | 1.08 | 0.205 | 0.7585 | 5 | 0.025 | 0.906 | 35
2026-10-05 12:00 | 15.83 | 15.005 | 14.5625 | 7.1745 | 87.867 | 0.0233 | 351.4863 | 0.825 | 0.215 | 0.9545 | 5 | 0.035 | 0.906 | 35
2026-10-05 13:00 | 15.845 | 14.905 | 14.5755 | 7.0885 | 86.913 | 0.05655 | 290.0885 | 1.39 | 0.18 | 0.4385 | 4.5 | 0.04 | 0.906 | 35
2026-10-05 14:00 | 15.755 | 14.975 | 14.571 | 6.9825 | 85.669 | 0.0314 | 316.5592 | 1.505 | 0.235 | 0.625 | 4 | 0.035 | 0.906 | 35
2026-10-05 15:00 | 15.535 | 15.275 | 14.5925 | 7.1085 | 87.2835 | 0.05505 | 269.2042 | 1.835 | 0.23 | 0.4215 | 5 | 0.03 | 0.906 | 35
2026-10-05 16:00 | 15.4 | 15.28 | 14.662 | 7.299 | 89.712 | 0.08105 | 232.2198 | 1.03 | 0.2 | 0.1225 | 4 | 0.025 | 0.906 | 35
2026-10-05 17:00 | 15.365 | 15.195 | 14.7095 | 7.704 | 94.73 | 0.08505 | 231.7901 | 0.345 | 0.175 | 0.114 | 4 | 0.02 | 0.906 | 35
2026-10-05 18:00 | 15.245 | 15.13 | 14.6745 | 7.531 | 92.4245 | 0.0698 | 203.6578 | 2.09 | 0.165 | 0.174 | 4.5 | 0.02 | 0.906 | 35
2026-10-05 19:00 | 15.075 | 15.045 | 14.679 | 7.552 | 92.5925 | 0.0952 | 151.6906 | 0.53 | 0.165 | 0.213 | 4 | 0.02 | 0.906 | 35
2026-10-05 20:00 | 14.955 | 14.93 | 14.584 | 7.267 | 88.8605 | 0.09635 | 140.5465 | 1.065 | 0.14 | 0.1645 | 4.5 | 0.015 | 0.906 | 35
2026-10-05 21:00 | 14.91 | 14.885 | 14.5365 | 7.2605 | 88.6375 | 0.10575 | 128.3712 | 1.225 | 0.135 | 0.1065 | 5 | 0.015 | 0.906 | 35
2026-10-05 22:00 | 14.895 | 14.855 | 14.2425 | 6.892 | 83.5685 | 0.075 | 137.0802 | 0.89 | 0.115 | 0.1195 | 4.5 | 0.015 | 0.906 | 35
2026-10-05 23:00 | 14.89 | 14.84 | 14.008 | 6.5655 | 79.207 | 0.053 | 148.4534 | 2.305 | 0.105 | 0.141 | 4.5 | 0.01 | 0.906 | 35
2026-10-06 | 14.935 | 14.845 | 13.8995 | 6.4245 | 77.3295 | 0.02165 | 54.5456 | 1.725 | 0.17 | 1.0555 | 5 | 0.01 | 0.906 | 35
2026-10-06 01:00 | 14.97 | 14.825 | 13.817 | 6.197 | 74.4775 | 0.0437 | 274.3895 | 1.34 | 0.2 | 0.3845 | 4.5 | 0.02 | 0.907 | 35
2026-10-06 02:00 | 14.865 | 14.79 | 14.034 | 6.439 | 77.706 | 0.08175 | 263.8184 | 1.35 | 0.175 | 0.111 | 5 | 0.02 | 0.906 | 35
2026-10-06 03:00 | 14.775 | 14.78 | 14.186 | 6.6325 | 80.281 | 0.06075 | 245.5984 | 1.655 | 0.175 | 0.4135 | 4.5 | 0.03 | 0.906 | 35
2026-10-06 04:00 | 14.695 | 14.595 | 14.216 | 6.6805 | 80.9085 | 0.107 | 261.6412 | 1.295 | 0.16 | 0.107 | 5 | 0.02 | 0.906 | 35
2026-10-06 05:00 | 14.64 | 14.71 | 14.095 | 6.6605 | 80.462 | 0.04695 | 309.5977 | 1.46 | 0.14 | 0.644 | 5 | 0.015 | 0.906 | 35
2026-10-06 06:00 | 14.575 | 14.585 | 13.9345 | 6.8085 | 81.948 | 0.0254 | 268.0583 | 1.495 | 0.075 | 0.5205 | 5 | 0.015 | 0.906 | 35
2026-10-06 07:00 | 14.485 | 14.465 | 13.817 | 6.69 | 80.298 | 0.05575 | 260.9536 | 1.21 | 0.075 | 0.309 | 5 | 0.01 | 0.906 | 35
2026-10-06 08:00 | 14.425 | 14.355 | 13.76 | 6.7055 | 80.388 | 0.0462 | 253.3619 | 1.22 | 0.115 | 0.0785 | 4.5 | 0.015 | 0.906 | 35
2026-10-06 09:00 | 14.415 | 14.32 | 13.647 | 6.5725 | 78.5865 | 0.04785 | 235.1705 | 1.53 | 0.12 | 0.4955 | 4.5 | 0.02 | 0.906 | 35
2026-10-06 10:00 | 14.41 | 14.335 | 13.525 | 6.4945 | 77.48 | 0.038 | 220.3596 | 1.36 | 0.18 | 0.4385 | 5 | 0.02 | 0.907 | 35
2026-10-06 11:00 | 14.43 | 14.285 | 13.42 | 6.342 | 75.486 | 0.0345 | 169.5955 | 1.055 | 0.2 | 0.506 | 5 | 0.02 | 0.906 | 35
2026-10-06 12:00 | 14.445 | 14.33 | 13.376 | 6.345 | 75.453 | 0.0516 | 152.636 | 1.24 | 0.225 | 0.2485 | 4 | 0.03 | 0.906 | 35
2026-10-06 13:00 | 14.465 | 14.365 | 13.3195 | 6.3285 | 75.205 | 0.03415 | 129.116 | 0.645 | 0.23 | 0.9505 | 4 | 0.03 | 0.907 | 35
2026-10-06 14:00 | 14.455 | 14.39 | 13.3195 | 6.2625 | 74.461 | 0.0256 | 238.6083 | 1.345 | 0.205 | 0.378 | 4.5 | 0.03 | 0.907 | 35
2026-10-06 15:00 | 14.48 | 14.41 | 13.407 | 6.293 | 74.9685 | 0.0524 | 274.189 | 1.455 | 0.185 | 0.671 | 5 | 0.03 | 0.907 | 35
2026-10-06 16:00 | 14.475 | 14.42 | 13.372 | 6.241 | 74.274 | 0.0518 | 246.1713 | 0.57 | 0.135 | 0.239 | 4.5 | 0.02 | 0.906 | 35
2026-10-06 17:00 | 14.46 | 14.4 | 13.289 | 6.34 | 75.2815 | 0.05515 | 228.9253 | 1.55 | 0.09 | 0.328 | 5 | 0.015 | 0.906 | 35
2026-10-06 18:00 | 14.4 | 14.4 | 13.267 | 6.6255 | 78.606 | 0.0518 | 280.6634 | 2 | 0.035 | 0.535 | 4.5 | 0.01 | 0.906 | 35
2026-10-06 19:00 | 14.355 | 14.35 | 13.2625 | 6.5515 | 77.671 | 0.0547 | 300.6883 | 1.415 | 0.03 | 0.5335 | 4.5 | 0.01 | 0.906 | 35
2026-10-06 20:00 | 14.315 | 14.285 | 13.263 | 6.604 | 78.236 | 0.05205 | 299.0553 | 0.765 | 0.045 | 0.083 | 4.5 | 0.01 | 0.906 | 35
2026-10-06 21:00 | 14.245 | 14.225 | 13.28 | 6.5465 | 77.549 | 0.01795 | 350.7128 | 1.055 | 0.04 | 0.8255 | 4.5 | 0.01 | 0.906 | 35
2026-10-06 22:00 | 14.205 | 14.19 | 13.3545 | 6.452 | 76.5275 | 0.0365 | 353.9786 | 1.43 | 0.025 | 0.6995 | 4.5 | 0.005 | 0.906 | 35
2026-10-06 23:00 | 14.185 | 14.165 | 13.3585 | 6.1085 | 72.4455 | 0.03095 | 343.8893 | 1.395 | 0.02 | 0.378 | 4 | 0 | 0.906 | 35
2026-10-07 | 14.18 | 14.145 | 13.2365 | 5.9975 | 70.9195 | 0.0334 | 279.2023 | 1.535 | 0.055 | 0.6365 | 4.5 | 0.005 | 0.906 | 35
2026-10-07 01:00 | 14.13 | 14.13 | 13.1965 | 5.7055 | 67.4045 | 0.04965 | 255.4532 | 1.085 | 0.075 | 0.25 | 4.5 | 0 | 0.907 | 35
2026-10-07 02:00 | 13.97 | 14.125 | 13.179 | 5.3065 | 62.6465 | 0.0768 | 270.121 | 2.62 | 0.115 | 0.0775 | 5 | 0.005 | 0.908 | 35
2026-10-07 03:00 | 13.885 | 14.1 | 13.197 | 5.575 | 65.8345 | 0.08415 | 267.8291 | 1.055 | 0.13 | 0.2005 | 5 | 0.015 | 0.908 | 35
2026-10-07 04:00 | 13.78 | 14.035 | 13.2405 | 6.058 | 71.6125 | 0.06505 | 261.899 | 2 | 0.12 | 0.2655 | 5 | 0.015 | 0.908 | 35
2026-10-07 05:00 | 13.815 | 13.9 | 13.21 | 5.984 | 70.6685 | 0.072 | 259.6645 | 0.885 | 0.05 | 0.1525 | 5 | 0.015 | 0.906 | 35
2026-10-07 06:00 | 13.795 | 14.075 | 13.1835 | 6.026 | 71.129 | 0.0778 | 266.1962 | 1.435 | 0.03 | 0.0735 | 4.5 | 0.005 | 0.907 | 35
2026-10-07 07:00 | 13.8 | 13.825 | 13.14 | 6.005 | 70.8155 | 0.09675 | 232.85 | 0.42 | 0.015 | 0.084 | 4.5 | 0 | 0.908 | 35
2026-10-07 08:00 | 13.83 | 13.61 | 13.061 | 5.9975 | 70.619 | 0.0601 | 240.8715 | 1.065 | 0.01 | 0.144 | 5 | 0 | 0.908 | 35
2026-10-07 09:00 | 13.9 | 13.56 | 13.0435 | 6.1625 | 72.541 | 0.0409 | 224.6568 | 0.925 | 0.01 | 0.3595 | 4.5 | 0 | 0.907 | 35
2026-10-07 10:00 | 13.955 | 13.535 | 12.9815 | 6.2625 | 73.64 | 0.0535 | 142.5519 | 1.105 | 0.04 | 0.1975 | 5 | 0.01 | 0.906 | 35
2026-10-07 11:00 | 14.02 | 13.73 | 13.004 | 6.4565 | 75.991 | 0.07075 | 137.2234 | 1.93 | 0.105 | 0.3195 | 5 | 0.01 | 0.907 | 35
2026-10-07 12:00 | 14.09 | 13.83 | 13.03 | 6.636 | 78.2355 | 0.047 | 175.2678 | 0.925 | 0.17 | 0.297 | 3.5 | 0.015 | 0.906 | 35
2026-10-07 13:00 | 14.15 | 13.94 | 13.039 | 6.612 | 78.038 | 0.0229 | 121.0087 | 0.715 | 0.215 | 0.5975 | 4 | 0.02 | 0.906 | 35
2026-10-07 14:00 | 14.25 | 13.86 | 13.008 | 6.501 | 76.765 | 0.04555 | 47.2064 | 0.995 | 0.265 | 0.5705 | 5 | 0.02 | 0.906 | 35
2026-10-07 15:00 | 14.265 | 13.445 | 13.004 | 6.4205 | 75.8675 | 0.05385 | 289.6588 | 0.7 | 0.225 | 0.281 | 4.5 | 0.02 | 0.906 | 35
2026-10-07 16:00 | 14.26 | 13.34 | 12.9685 | 6.373 | 75.2975 | 0.08525 | 277.3689 | 1.93 | 0.195 | 0.158 | 5 | 0.02 | 0.906 | 35
2026-10-07 17:00 | 14.095 | 13.29 | 12.973 | 6.659 | 78.731 | 0.09035 | 258.3467 | 1.47 | 0.18 | 0.1925 | 4.5 | 0.015 | 0.906 | 35
2026-10-07 18:00 | 13.71 | 13.16 | 13.008 | 6.7685 | 80.1115 | 0.1328 | 246.2859 | 1.405 | 0.14 | 0.2445 | 5 | 0.02 | 0.906 | 35
2026-10-07 19:00 | 13.565 | 13.18 | 12.9555 | 6.701 | 79.2245 | 0.1388 | 251.9295 | 0.97 | 0.065 | 0.016 | 4.5 | 0.015 | 0.906 | 35
2026-10-07 20:00 | 13.42 | 13.09 | 12.9645 | 6.6815 | 79.0275 | 0.0778 | 235.457 | 0.945 | 0.08 | 0.1595 | 4.5 | 0.02 | 0.906 | 35
2026-10-07 21:00 | 13.225 | 13.06 | 12.96 | 6.6495 | 78.6415 | 0.0592 | 196.9256 | 0.82 | 0.09 | 0.271 | 5 | 0.015 | 0.906 | 35
2026-10-07 22:00 | 13.23 | 13.065 | 12.9335 | 6.6515 | 78.6345 | 0.03685 | 148.6539 | 0.785 | 0.09 | 0.6415 | 3 | 0.01 | 0.906 | 35
2026-10-07 23:00 | 13.3 | 13.04 | 12.9115 | 6.5535 | 77.4755 | 0.03955 | 155.1283 | 1.975 | 0.12 | 0.4215 | 4 | 0.01 | 0.906 | 35
2026-10-08 | 13.325 | 13.12 | 12.9205 | 6.5985 | 78.088 | 0.0291 | 165.1837 | 1.28 | 0.175 | 0.5165 | 4.5 | 0.02 | 0.906 | 35
2026-10-08 01:00 | 13.305 | 13.125 | 12.912 | 6.524 | 77.22 | 0.03745 | 159.5401 | 1.87 | 0.2 | 0.435 | 4.5 | 0.02 | 0.906 | 35
2026-10-08 02:00 | 13.25 | 13.14 | 12.916 | 6.4465 | 76.3395 | 0.02815 | 157.678 | 1.085 | 0.225 | 0.6195 | 4.5 | 0.025 | 0.906 | 35
2026-10-08 03:00 | 13.24 | 13.065 | 12.8895 | 6.328 | 74.976 | 0.02 | 203.6292 | 0.94 | 0.265 | 0.9735 | 4 | 0.02 | 0.907 | 35
2026-10-08 04:00 | 13.22 | 12.985 | 12.8805 | 6.4215 | 76.085 | 0.03665 | 270.8085 | 1.17 | 0.265 | 0.66 | 4.5 | 0.02 | 0.906 | 35
2026-10-08 05:00 | 13.225 | 12.96 | 12.8805 | 6.3515 | 75.2235 | 0.0647 | 270.5507 | 0.93 | 0.115 | 0.2195 | 5 | 0.02 | 0.906 | 35
2026-10-08 06:00 | 13.155 | 12.91 | 12.859 | 6.313 | 74.7915 | 0.0684 | 238.6656 | 0.795 | 0.05 | 0.3015 | 4.5 | 0.01 | 0.906 | 35
2026-10-08 07:00 | 13.12 | 12.905 | 12.828 | 6.5675 | 77.7815 | 0.08185 | 252.4739 | 1.3 | 0.035 | 0.1645 | 5 | 0.015 | 0.906 | 35
2026-10-08 08:00 | 13.09 | 12.885 | 12.8105 | 6.592 | 78.063 | 0.07245 | 245.6843 | 0.8 | 0.065 | 0.154 | 4.5 | 0.015 | 0.906 | 35
2026-10-08 09:00 | 13.07 | 12.865 | 12.797 | 6.5395 | 77.4035 | 0.04835 | 209.502 | 1.365 | 0.055 | 0.585 | 5 | 0.01 | 0.906 | 35
2026-10-08 10:00 | 13.17 | 12.855 | 12.7575 | 6.501 | 76.889 | 0.03305 | 177.932 | 0.7 | 0.075 | 0.695 | 4 | 0.01 | 0.906 | 35
2026-10-08 11:00 | 13.355 | 12.84 | 12.696 | 6.5265 | 77.1045 | 0.03515 | 120.579 | 0.995 | 0.075 | 0.3295 | 5 | 0.01 | 0.906 | 35
2026-10-08 12:00 | 13.38 | 12.86 | 12.709 | 6.5395 | 77.2965 | 0.04455 | 102.9319 | 0.755 | 0.17 | 0.536 | 5 | 0.01 | 0.906 | 35
2026-10-08 13:00 | 13.47 | 12.88 | 12.7355 | 6.523 | 77.137 | 0.04585 | 73.3959 | 1.09 | 0.22 | 0.1405 | 4.5 | 0.02 | 0.906 | 35
2026-10-08 14:00 | 13.475 | 12.915 | 12.7885 | 6.4975 | 76.9195 | 0.0468 | 61.1632 | 1.755 | 0.2 | 0.6195 | 5 | 0.02 | 0.906 | 35
2026-10-08 15:00 | 13.465 | 13.075 | 12.8235 | 6.474 | 76.672 | 0.05 | 38.7606 | 1.41 | 0.22 | 0.1275 | 3.5 | 0.025 | 0.906 | 35
2026-10-08 16:00 | 13.38 | 13.29 | 12.797 | 6.459 | 76.393 | 0.024 | 198.5299 | 0.9 | 0.195 | 0.6525 | 4.5 | 0.035 | 0.906 | 35
2026-10-08 17:00 | 13.36 | 13.31 | 12.8105 | 6.448 | 76.2195 | 0.0279 | 272.9857 | 0.775 | 0.155 | 0.724 | 4.5 | 0.03 | 0.906 | 35
2026-10-08 18:00 | 13.39 | 13.295 | 12.806 | 6.399 | 75.545 | 0.03545 | 283.4709 | 0.84 | 0.06 | 0.3585 | 4.5 | 0.01 | 0.906 | 35
2026-10-08 19:00 | 13.465 | 13.32 | 12.872 | 6.3945 | 75.5235 | 0.02305 | 309.7463 | 0.7 | 0.035 | 0.615 | 4.5 | 0.01 | 0.906 | 35
2026-10-08 20:00 | 13.495 | 13.37 | 12.8455 | 6.338 | 74.767 | 0.0252 | 320.8564 | 1.46 | 0.025 | 0.378 | 4.5 | 0.01 | 0.906 | 35
2026-10-08 21:00 | 13.49 | 13.405 | 12.8805 | 6.364 | 75.0765 | 0.03755 | 265.9097 | 1.4 | 0.02 | 0.7335 | 4.5 | 0.01 | 0.906 | 35
2026-10-08 22:00 | 13.465 | 13.405 | 12.8985 | 6.264 | 73.868 | 0.0428 | 274.4181 | 0.57 | 0.02 | 0.3875 | 4.5 | 0.01 | 0.906 | 35
2026-10-08 23:00 | 13.435 | 13.39 | 12.912 | 6.185 | 72.936 | 0.0411 | 200.1628 | 2.27 | 0.03 | 0.218 | 4.5 | 0.01 | 0.907 | 35
2026-10-09 | 13.42 | 13.37 | 12.894 | 6.1985 | 73.043 | 0.03555 | 137.1661 | 1.59 | 0.06 | 0.1835 | 5 | 0.01 | 0.906 | 35
2026-10-09 01:00 | 13.41 | 13.345 | 12.9205 | 6.283 | 74.067 | 0.0516 | 124.7329 | 1.34 | 0.105 | 0.1675 | 5 | 0.015 | 0.906 | 35
2026-10-09 02:00 | 13.365 | 13.315 | 12.8895 | 6.074 | 71.5255 | 0.0402 | 114.2764 | 1.14 | 0.075 | 0.097 | 3.5 | 0.01 | 0.906 | 35
2026-10-09 03:00 | 13.325 | 13.32 | 12.903 | 5.975 | 70.368 | 0.02235 | 70.13 | 1.005 | 0.095 | 0.508 | 4.5 | 0.01 | 0.907 | 35
2026-10-09 04:00 | 13.245 | 13.32 | 12.912 | 6.023 | 70.9265 | 0.02285 | 313.0641 | 0.865 | 0.16 | 0.4475 | 5 | 0.015 | 0.907 | 35
2026-10-09 05:00 | 13.145 | 13.285 | 12.8985 | 6.107 | 71.861 | 0.04135 | 349.8767 | 1.915 | 0.125 | 0.388 | 4 | 0.02 | 0.906 | 35
2026-10-09 06:00 | 13.115 | 13.275 | 12.903 | 6.072 | 71.4495 | 0.0372 | 283.0125 | 0.955 | 0.095 | 0.498 | 4 | 0.02 | 0.908 | 35
2026-10-09 07:00 | 13.195 | 13.095 | 12.806 | 6.1535 | 72.2255 | 0.03135 | 62.3039 | 1 | 0.1 | 0.789 | 5 | 0.02 | 0.907 | 35
2026-10-09 08:00 | 13.23 | 13.105 | 12.639 | 6.2335 | 72.9045 | 0.0345 | 251.8722 | 0.9 | 0.085 | 0.4085 | 4 | 0.015 | 0.908 | 35
2026-10-09 09:00 | 13.23 | 13.055 | 12.696 | 6.211 | 72.6955 | 0.0281 | 279.4602 | 1.025 | 0.095 | 0.287 | 4 | 0.02 | 0.907 | 35
2026-10-09 10:00 | 13.27 | 13.12 | 12.647 | 6.249 | 73.063 | 0.04465 | 233.6522 | 1.31 | 0.08 | 0.2705 | 4.5 | 0.01 | 0.906 | 35
2026-10-09 11:00 | 13.245 | 13.145 | 12.5815 | 6.2595 | 73.08 | 0.05385 | 167.9912 | 0.655 | 0.105 | 0.418 | 4 | 0.02 | 0.906 | 35
2026-10-09 12:00 | 13.275 | 13.13 | 12.559 | 6.2995 | 73.519 | 0.05085 | 164.8113 | 1.585 | 0.135 | 0.479 | 4.5 | 0.02 | 0.907 | 35
2026-10-09 13:00 | 13.31 | 13.18 | 12.568 | 6.3195 | 73.782 | 0.0634 | 130.5484 | 1.96 | 0.195 | 0.177 | 4.5 | 0.035 | 0.906 | 35
2026-10-09 14:00 | 13.335 | 13.205 | 12.599 | 6.363 | 74.33 | 0.06445 | 124.9621 | 1.23 | 0.255 | 0.1705 | 5 | 0.045 | 0.906 | 35
2026-10-09 15:00 | 13.265 | 13.195 | 12.6695 | 6.481 | 75.7845 | 0.08485 | 125.4778 | 2.82 | 0.25 | 0.067 | 4 | 0.04 | 0.906 | 35
2026-10-09 16:00 | 13.22 | 13.165 | 12.599 | 6.324 | 73.8215 | 0.0227 | 119.519 | 1.195 | 0.205 | 0.781 | 4 | 0.04 | 0.906 | 35
2026-10-09 17:00 | 13.215 | 13.16 | 12.6125 | 6.2595 | 73.0165 | 0.0347 | 226.2897 | 1.64 | 0.11 | 0.6635 | 4.5 | 0.02 | 0.908 | 35
2026-10-09 18:00 | 13.2 | 13.15 | 12.74 | 6.32 | 73.8855 | 0.051 | 267.3135 | 1.27 | 0.04 | 0.3765 | 4.5 | 0.01 | 0.907 | 35
2026-10-09 19:00 | 13.195 | 13.135 | 12.9775 | 6.6935 | 78.59 | 0.0698 | 279.0591 | 1.7 | 0.055 | 0.377 | 3.5 | 0.01 | 0.906 | 35
2026-10-09 20:00 | 13.185 | 13.15 | 13.03 | 6.793 | 79.767 | 0.03865 | 322.6325 | 1.33 | 0.045 | 0.2975 | 5 | 0.01 | 0.906 | 35
2026-10-09 21:00 | 13.19 | 13.175 | 12.894 | 6.4165 | 75.0895 | 0.04865 | 290.7188 | 0.505 | 0.025 | 0.1175 | 4.5 | 0 | 0.906 | 35
2026-10-09 22:00 | 13.21 | 13.18 | 12.7445 | 6.375 | 74.3295 | 0.04545 | 288.5702 | 1.885 | 0.02 | 0.504 | 4.5 | 0.01 | 0.906 | 35
2026-10-09 23:00 | 13.195 | 13.125 | 12.749 | 6.454 | 75.2125 | 0.0615 | 330.8545 | 0.35 | 0.025 | 0.1985 | 4.5 | 0.01 | 0.906 | 35
2026-10-10 | 13.15 | 13.16 | 12.758 | 6.406 | 74.636 | 0.05285 | 333.089 | 1.07 | 0.04 | 0.1545 | 4.5 | 0.005 | 0.906 | 35
2026-10-10 01:00 | 13.105 | 13.145 | 12.8545 | 6.46 | 75.3525 | 0.0612 | 96.658 | 1.45 | 0.085 | 0.2765 | 4.5 | 0.01 | 0.906 | 35
2026-10-10 02:00 | 13.09 | 13.115 | 12.762 | 6.2495 | 72.6765 | 0.0222 | 167.361 | 1.19 | 0.095 | 0.7085 | 5 | 0.01 | 0.906 | 35
2026-10-10 03:00 | 13.09 | 13.11 | 12.7005 | 5.987 | 69.485 | 0.04985 | 292.1798 | 3.32 | 0.12 | 0.681 | 4.5 | 0.015 | 0.906 | 35
2026-10-10 04:00 | 13.09 | 13.045 | 12.7 | 6.045 | 70.0745 | 0.03705 | 321.0855 | 0.995 | 0.14 | 0.418 | 5 | 0.02 | 0.906 | 35
2026-10-10 05:00 | 13.025 | 13.02 | 12.656 | 5.9875 | 69.297 | 0.0293 | 295.3884 | 0.675 | 0.09 | 0.37 | 4 | 0.015 | 0.907 | 35
2026-10-10 06:00 | 12.755 | 13.02 | 12.665 | 5.963 | 68.96 | 0.0382 | 308.0221 | 2.515 | 0.085 | 0.333 | 4 | 0.015 | 0.906 | 35
2026-10-10 07:00 | 12.815 | 13 | 12.674 | 6.101 | 70.5365 | 0.04845 | 326.2761 | 0.76 | 0.09 | 0.4835 | 5 | 0.015 | 0.906 | 35
2026-10-10 08:00 | 12.86 | 12.945 | 12.643 | 6.2275 | 71.8735 | 0.03495 | 274.103 | 0.985 | 0.075 | 0.2725 | 4.5 | 0.02 | 0.906 | 35
2026-10-10 09:00 | 12.91 | 13.025 | 12.6075 | 6.3475 | 73.1515 | 0.06795 | 299.5423 | 1.11 | 0.03 | 0.252 | 4.5 | 0.015 | 0.906 | 35
2026-10-10 10:00 | 13.13 | 13.055 | 12.599 | 6.4485 | 74.266 | 0.05555 | 284.5308 | 0.86 | 0.04 | 0.216 | 5 | 0.01 | 0.906 | 35
2026-10-10 11:00 | 13.2 | 12.94 | 12.4975 | 6.2985 | 72.379 | 0.04065 | 249.1507 | 0.91 | 0.05 | 0.4195 | 5 | 0.01 | 0.906 | 35
2026-10-10 12:00 | 13.255 | 12.83 | 12.471 | 6.3245 | 72.622 | 0.0415 | 240.5277 | 0.695 | 0.07 | 0.3655 | 4.5 | 0.01 | 0.906 | 35
2026-10-10 13:00 | 13.23 | 12.84 | 12.4665 | 6.3245 | 72.6345 | 0.027 | 13.7457 | 1.155 | 0.105 | 0.5505 | 5 | 0.01 | 0.906 | 35
2026-10-10 14:00 | 13.255 | 12.925 | 12.4315 | 6.324 | 72.585 | 0.0351 | 67.2939 | 1.115 | 0.125 | 0.638 | 4 | 0.01 | 0.906 | 35
2026-10-10 15:00 | 13.28 | 12.97 | 12.471 | 6.328 | 72.7035 | 0.0401 | 29.9084 | 1.94 | 0.145 | 0.3405 | 4 | 0.015 | 0.906 | 35
2026-10-10 16:00 | 13.265 | 12.98 | 12.4265 | 6.2485 | 71.705 | 0.0297 | 7.6203 | 1.5 | 0.095 | 0.448 | 5 | 0.015 | 0.906 | 35
2026-10-10 17:00 | 13.375 | 13.04 | 12.471 | 6.167 | 70.7805 | 0.03385 | 310.9442 | 1.105 | 0.1 | 0.565 | 4.5 | 0.01 | 0.906 | 35
2026-10-10 18:00 | 13.295 | 13.145 | 12.4575 | 6.047 | 69.3415 | 0.06795 | 285.9346 | 0.83 | 0.105 | 0.084 | 4 | 0.01 | 0.907 | 35
2026-10-10 19:00 | 13.115 | 13.16 | 12.497 | 6.0225 | 69.099 | 0.102 | 266.1675 | 1.4 | 0.085 | 0.0805 | 4 | 0.01 | 0.907 | 35
2026-10-10 20:00 | 13.235 | 13.105 | 12.5635 | 6.098 | 70.0625 | 0.11445 | 260.1515 | 1.315 | 0.065 | 0.2165 | 4.5 | 0.005 | 0.907 | 35
2026-10-10 21:00 | 13.075 | 12.88 | 12.6255 | 6.096 | 69.943 | 0.08745 | 260.4953 | 1.51 | 0.015 | 0.1395 | 4.5 | 0 | 0.907 | 35
2026-10-10 22:00 | 12.925 | 12.955 | 12.5815 | 6.0335 | 69.3135 | 0.0403 | 357.2445 | 2.345 | 0.015 | 0.273 | 5 | 0 | 0.908 | 35
2026-10-10 23:00 | 13.01 | 12.975 | 12.577 | 5.904 | 67.792 | 0.0255 | 211.4214 | 1.045 | 0.015 | 0.533 | 5 | 0 | 0.906 | 35
2026-10-11 | 13.025 | 12.875 | 12.493 | 6.0555 | 69.4345 | 0.0678 | 265.6519 | 1.025 | 0.01 | 0.099 | 4.5 | 0 | 0.906 | 35
2026-10-11 01:00 | 12.975 | 12.855 | 12.506 | 6.088 | 69.8265 | 0.0371 | 253.6198 | 1.25 | 0.015 | 0.301 | 5 | 0 | 0.908 | 35
2026-10-11 02:00 | 12.94 | 12.81 | 12.497 | 6.1565 | 70.603 | 0.0254 | 192.3992 | 1.19 | 0.04 | 0.5465 | 4 | 0.01 | 0.906 | 35
2026-10-11 03:00 | 12.9 | 12.82 | 12.4885 | 6.186 | 70.953 | 0.03635 | 191.2533 | 1.71 | 0.06 | 0.341 | 5 | 0.01 | 0.906 | 35
2026-10-11 04:00 | 12.835 | 12.83 | 12.5285 | 5.971 | 68.5745 | 0.02935 | 208.5566 | 1.64 | 0.065 | 0.381 | 5 | 0 | 0.907 | 35
2026-10-11 05:00 | 12.8 | 12.825 | 12.5415 | 6.1355 | 70.4965 | 0.03025 | 261.1542 | 1.62 | 0.06 | 0.5055 | 5 | 0.01 | 0.906 | 35
2026-10-11 06:00 | 12.75 | 12.8 | 12.5065 | 6.062 | 69.599 | 0.0424 | 292.5236 | 1.825 | 0.05 | 0.2275 | 4.5 | 0.01 | 0.906 | 35
2026-10-11 07:00 | 12.525 | 12.805 | 12.502 | 6.1155 | 70.2055 | 0.03995 | 281.7233 | 1.505 | 0.06 | 0.312 | 4.5 | 0.01 | 0.906 | 35
2026-10-11 08:00 | 12.385 | 12.825 | 12.5195 | 6.118 | 70.2855 | 0.03065 | 315.3613 | 0.755 | 0.04 | 0.389 | 4.5 | 0.01 | 0.906 | 35
2026-10-11 09:00 | 12.69 | 12.81 | 12.5945 | 6.269 | 72.134 | 0.0193 | 193.3733 | 1.585 | 0.015 | 0.9545 | 5 | 0 | 0.906 | 35
2026-10-11 10:00 | 12.675 | 12.79 | 12.643 | 6.4925 | 74.836 | 0.02025 | 172.0879 | 1.295 | 0.035 | 1.0645 | 5 | 0.01 | 0.906 | 35
2026-10-11 11:00 | 12.74 | 12.775 | 12.621 | 6.4765 | 74.685 | 0.02185 | 30.0463 | 2.025 | 0.065 | 1.1555 | 4.5 | 0.01 | 0.906 | 35
2026-10-11 12:00 | 12.88 | 12.77 | 12.626 | 6.518 | 75.229 | 0.0267 | 157.5634 | 0.68 | 0.08 | 0.8 | 5 | 0.01 | 0.906 | 35
2026-10-11 13:00 | 12.91 | 12.755 | 12.63 | 6.564 | 75.8855 | 0.0332 | 176.1272 | 0.97 | 0.105 | 0.232 | 4 | 0.01 | 0.906 | 35
2026-10-11 14:00 | 12.965 | 12.735 | 12.6125 | 6.3265 | 73.1685 | 0.051 | 122.9567 | 2.18 | 0.11 | 0.3625 | 4.5 | 0.01 | 0.906 | 35
2026-10-11 15:00 | 12.96 | 12.71 | 12.577 | 6.179 | 71.4585 | 0.0461 | 115.1932 | 1.08 | 0.12 | 0.151 | 4 | 0.01 | 0.906 | 35
2026-10-11 16:00 | 12.98 | 12.72 | 12.586 | 6.111 | 70.732 | 0.05915 | 107.9166 | 2.465 | 0.1 | 0.3215 | 5 | 0.01 | 0.906 | 35
2026-10-11 17:00 | 12.98 | 12.75 | 12.6165 | 6.103 | 70.7765 | 0.0264 | 122.7849 | 0.875 | 0.085 | 0.832 | 5 | 0.01 | 0.906 | 35
2026-10-11 18:00 | 13 | 12.76 | 12.63 | 6.108 | 70.9065 | 0.01725 | 101.786 | 2.03 | 0.05 | 0.68 | 4.5 | 0.005 | 0.906 | 35
2026-10-11 19:00 | 12.985 | 12.73 | 12.599 | 5.9595 | 69.222 | 0.03075 | 287.6535 | 1.645 | 0.06 | 0.7425 | 4.5 | 0.005 | 0.906 | 35
2026-10-11 20:00 | 12.95 | 12.72 | 12.599 | 6.1985 | 72.0865 | 0.0422 | 265.1362 | 1.225 | 0.08 | 0.225 | 4 | 0.01 | 0.906 | 35
2026-10-11 21:00 | 12.905 | 12.705 | 12.608 | 6.481 | 75.435 | 0.02755 | 332.1776 | 1.025 | 0.08 | 0.537 | 4.5 | 0.015 | 0.906 | 35
2026-10-11 22:00 | 12.855 | 12.715 | 12.533 | 6.4125 | 74.634 | 0.02845 | 51.0219 | 0.84 | 0.015 | 0.3925 | 5 | 0 | 0.906 | 35
2026-10-11 23:00 | 12.8 | 12.665 | 12.515 | 6.3435 | 73.891 | 0.03565 | 89.7252 | 1.17 | 0.025 | 0.517 | 4.5 | 0 | 0.906 | 35
2026-10-12 | 12.76 | 12.625 | 12.5195 | 6.3715 | 74.3595 | 0.07265 | 80.6725 | 2.065 | 0.06 | 0.258 | 4.5 | 0.005 | 0.906 | 35
2026-10-12 01:00 | 12.77 | 12.595 | 12.5105 | 6.493 | 75.8645 | 0.07775 | 96.572 | 1.025 | 0.1 | 0.2175 | 5 | 0.015 | 0.906 | 35
2026-10-12 02:00 | 12.74 | 12.58 | 12.5285 | 6.4045 | 74.957 | 0.08625 | 101.6141 | 0.61 | 0.11 | 0.278 | 4.5 | 0.025 | 0.906 | 35
2026-10-12 03:00 | 12.715 | 12.56 | 12.5285 | 6.361 | 74.54 | 0.09485 | 91.2722 | 1.09 | 0.115 | 0.202 | 5 | 0.03 | 0.906 | 35
2026-10-12 04:00 | 12.695 | 12.625 | 12.533 | 6.528 | 76.592 | 0.12085 | 91.7305 | 0.92 | 0.09 | 0.1505 | 5 | 0.025 | 0.906 | 35
2026-10-12 05:00 | 12.715 | 12.67 | 12.5505 | 6.1485 | 72.2075 | 0.10395 | 92.8478 | 1.7 | 0.045 | 0.149 | 4.5 | 0.01 | 0.906 | 35
2026-10-12 06:00 | 12.72 | 12.685 | 12.533 | 6.156 | 72.3145 | 0.0859 | 93.2202 | 1.61 | 0.045 | 0.133 | 4 | 0.01 | 0.906 | 35
2026-10-12 07:00 | 12.69 | 12.675 | 12.542 | 6.334 | 74.421 | 0.02585 | 101.9292 | 1.275 | 0.055 | 0.9185 | 5 | 0.01 | 0.906 | 35
2026-10-12 08:00 | 12.71 | 12.625 | 12.5375 | 6.3645 | 74.8285 | 0.01945 | 141.9503 | 0.55 | 0.055 | 0.576 | 5 | 0.01 | 0.906 | 35
2026-10-12 09:00 | 12.78 | 12.58 | 12.546 | 6.1925 | 72.8475 | 0.0225 | 167.1318 | 0.49 | 0.05 | 0.5725 | 4.5 | 0.01 | 0.906 | 35
2026-10-12 10:00 | 12.93 | 12.585 | 12.55 | 6.2345 | 73.404 | 0.0289 | 188.3885 | 0.8 | 0.02 | 0.3845 | 4.5 | 0.01 | 0.906 | 35
2026-10-12 11:00 | 13.145 | 12.57 | 12.559 | 6.2585 | 73.7245 | 0.02255 | 344.7827 | 1.045 | 0.02 | 0.6545 | 3.5 | 0.01 | 0.906 | 35
2026-10-12 12:00 | 13.515 | 12.615 | 12.537 | 6.258 | 73.723 | 0.03635 | 63.3978 | 0.89 | 0.07 | 0.6695 | 5 | 0.01 | 0.906 | 35
2026-10-12 13:00 | 13.29 | 12.625 | 12.515 | 6.296 | 74.1975 | 0.04005 | 332.7219 | 1.39 | 0.09 | 0.4505 | 4.5 | 0.01 | 0.906 | 35
2026-10-12 14:00 | 13.25 | 12.64 | 12.533 | 6.515 | 76.8455 | 0.08465 | 124.1313 | 1.49 | 0.12 | 0.383 | 4.5 | 0.01 | 0.906 | 35
2026-10-12 15:00 | 13.33 | 12.72 | 12.5635 | 6.763 | 79.8285 | 0.07915 | 120.1779 | 1.99 | 0.14 | 0.2965 | 5 | 0.01 | 0.906 | 35
2026-10-12 16:00 | 13.29 | 12.84 | 12.5905 | 6.9615 | 82.2 | 0.0949 | 128.6004 | 1.865 | 0.145 | 0.1305 | 4.5 | 0.01 | 0.906 | 35
2026-10-12 17:00 | 13.255 | 12.935 | 12.6075 | 7.0965 | 83.7345 | 0.0655 | 132.7257 | 1.945 | 0.135 | 0.2 | 4 | 0.015 | 0.906 | 35
2026-10-12 18:00 | 13.255 | 12.975 | 12.621 | 7.196 | 84.826 | 0.05485 | 153.1516 | 1.32 | 0.14 | 0.3175 | 4.5 | 0.02 | 0.906 | 35
2026-10-12 19:00 | 13.285 | 12.665 | 12.6255 | 7.2815 | 85.707 | 0.03525 | 72.0494 | 1.57 | 0.155 | 0.639 | 3.5 | 0.03 | 0.906 | 35
2026-10-12 20:00 | 13.41 | 12.655 | 12.63 | 7.4415 | 87.499 | 0.03505 | 42.2843 | 1.225 | 0.105 | 0.2085 | 4 | 0.025 | 0.906 | 35
2026-10-12 21:00 | 13.26 | 12.65 | 12.603 | 6.8505 | 80.471 | 0.03165 | 14.1467 | 1.205 | 0.1 | 0.3305 | 5 | 0.02 | 0.906 | 35
2026-10-12 22:00 | 13.19 | 12.65 | 12.599 | 6.889 | 80.844 | 0.0302 | 33.5753 | 3.145 | 0.07 | 0.56 | 4.5 | 0.02 | 0.906 | 35
2026-10-12 23:00 | 13.14 | 12.815 | 12.6255 | 7.2005 | 84.474 | 0.03305 | 357.7029 | 0.895 | 0.05 | 0.6445 | 4 | 0.02 | 0.906 | 35
2026-10-13 | 13.125 | 12.985 | 12.6345 | 7.458 | 87.4115 | 0.0314 | 330.3675 | 1.93 | 0.12 | 0.9575 | 5 | 0.025 | 0.906 | 35
2026-10-13 01:00 | 12.98 | 12.89 | 12.6255 | 6.9575 | 81.4465 | 0.0458 | 154.0397 | 1.265 | 0.15 | 0.722 | 4.5 | 0.035 | 0.906 | 35
2026-10-13 02:00 | 12.945 | 12.905 | 12.8855 | 7.982 | 93.855 | 0.0808 | 93.9651 | 0.835 | 0.095 | 0.2815 | 4 | 0.045 | 0.906 | 35
2026-10-13 03:00 | 12.925 | 12.89 | 12.8805 | 7.9465 | 93.3565 | 0.09975 | 100.9552 | 1.52 | 0.08 | 0.145 | 5 | 0.045 | 0.906 | 35
2026-10-13 04:00 | 12.915 | 12.875 | 12.8675 | 7.9375 | 93.131 | 0.13395 | 108.7474 | 2.71 | 0.1 | 0.1375 | 4 | 0.04 | 0.906 | 35
2026-10-13 05:00 | 12.925 | 12.895 | 12.8805 | 7.9795 | 93.5645 | 0.10885 | 115.451 | 0.93 | 0.12 | 0.173 | 5 | 0.04 | 0.906 | 35
2026-10-13 06:00 | 12.945 | 12.915 | 12.912 | 7.954 | 93.262 | 0.07725 | 109.5495 | 1.585 | 0.115 | 0.204 | 5 | 0.045 | 0.906 | 35
2026-10-13 07:00 | 12.93 | 12.9 | 12.894 | 7.9295 | 92.9005 | 0.0629 | 97.9758 | 1.665 | 0.115 | 0.159 | 4.5 | 0.05 | 0.906 | 35
2026-10-13 08:00 | 12.935 | 12.9 | 12.863 | 7.8965 | 92.409 | 0.04555 | 57.7541 | 1.435 | 0.145 | 0.4055 | 4.5 | 0.05 | 0.906 | 35
2026-10-13 09:00 | 12.905 | 12.875 | 12.7975 | 7.845 | 91.697 | 0.02705 | 37.0651 | 1.24 | 0.185 | 0.5445 | 4.5 | 0.045 | 0.906 | 35
2026-10-13 10:00 | 12.815 | 12.865 | 12.797 | 7.8205 | 91.4195 | 0.0355 | 8.7896 | 0.655 | 0.19 | 0.2885 | 4.5 | 0.045 | 0.906 | 35
2026-10-13 11:00 | 12.79 | 12.795 | 12.74 | 7.6375 | 89.1945 | 0.0403 | 80.9589 | 1.945 | 0.14 | 0.397 | 4.5 | 0.05 | 0.906 | 35
2026-10-13 12:00 | 12.78 | 12.77 | 12.736 | 7.581 | 88.578 | 0.03785 | 147.2502 | 1.595 | 0.11 | 0.3035 | 5 | 0.045 | 0.906 | 35
2026-10-13 13:00 | 12.775 | 12.8 | 12.749 | 7.664 | 89.65 | 0.061 | 123.8735 | 0.835 | 0.075 | 0.1305 | 4 | 0.035 | 0.906 | 35
2026-10-13 14:00 | 12.74 | 12.78 | 12.718 | 7.9675 | 93.2335 | 0.10385 | 121.3238 | 2.35 | 0.08 | 0.107 | 5 | 0.03 | 0.906 | 35
2026-10-13 15:00 | 12.75 | 12.925 | 12.8545 | 7.9785 | 93.7355 | 0.1426 | 115.0499 | 1.38 | 0.075 | 0.092 | 4.5 | 0.03 | 0.906 | 35
2026-10-13 16:00 | 13.005 | 12.975 | 12.96 | 8.083 | 95.242 | 0.14805 | 122.4984 | 1.01 | 0.05 | 0.089 | 4.5 | 0.025 | 0.906 | 35
2026-10-13 17:00 | 13.055 | 13.015 | 12.9685 | 8.1 | 95.507 | 0.14495 | 113.0732 | 1.49 | 0.085 | 0.121 | 4 | 0.03 | 0.906 | 35
2026-10-13 18:00 | 12.805 | 13 | 12.9995 | 8.1055 | 95.6855 | 0.12865 | 122.527 | 1.845 | 0.205 | 0.102 | 4 | 0.05 | 0.906 | 35
2026-10-13 19:00 | 12.555 | 12.995 | 13.008 | 8.0615 | 95.138 | 0.10665 | 116.2245 | 1.165 | 0.215 | 0.1115 | 4 | 0.05 | 0.906 | 35
2026-10-13 20:00 | 12.815 | 12.98 | 12.9775 | 8.0655 | 95.208 | 0.08755 | 107.5728 | 1.605 | 0.12 | 0.277 | 5 | 0.04 | 0.906 | 35
2026-10-13 21:00 | 12.945 | 12.98 | 12.973 | 7.971 | 94.081 | 0.0726 | 78.1228 | 0.945 | 0.155 | 0.1935 | 5 | 0.04 | 0.906 | 35
2026-10-13 22:00 | 12.935 | 12.965 | 12.947 | 7.932 | 93.6755 | 0.05185 | 63.5983 | 0.785 | 0.075 | 0.242 | 4 | 0.03 | 0.906 | 35
2026-10-13 23:00 | 12.9 | 12.935 | 12.9335 | 8.018 | 94.7125 | 0.04325 | 10.8576 | 1.93 | 0.065 | 0.437 | 4.5 | 0.03 | 0.906 | 35
2026-10-14 | 12.88 | 12.905 | 12.916 | 8.0455 | 95.1405 | 0.0513 | 355.8354 | 1.74 | 0.055 | 0.43 | 5 | 0.025 | 0.906 | 35
2026-10-14 01:00 | 12.88 | 12.89 | 12.9075 | 7.8165 | 92.524 | 0.0515 | 8.2506 | 1.955 | 0.05 | 0.3195 | 4.5 | 0.02 | 0.906 | 35
2026-10-14 02:00 | 12.8 | 12.815 | 12.8985 | 7.711 | 91.2705 | 0.04065 | 39.6487 | 2.305 | 0.05 | 0.2865 | 4.5 | 0.025 | 0.906 | 35
2026-10-14 03:00 | 12.835 | 12.81 | 12.885 | 7.6865 | 90.998 | 0.05245 | 75.9169 | 1.415 | 0.075 | 0.4445 | 5 | 0.03 | 0.906 | 35
2026-10-14 04:00 | 12.875 | 12.865 | 12.8895 | 7.6165 | 90.25 | 0.07805 | 88.5506 | 2.45 | 0.095 | 0.142 | 4.5 | 0.03 | 0.906 | 35
2026-10-14 05:00 | 12.93 | 12.915 | 12.929 | 7.749 | 91.9305 | 0.09115 | 93.3635 | 1.55 | 0.11 | 0.272 | 4.5 | 0.035 | 0.906 | 35
2026-10-14 06:00 | 12.94 | 12.92 | 12.912 | 7.6655 | 90.866 | 0.07305 | 86.9177 | 0.98 | 0.08 | 0.2275 | 4.5 | 0.035 | 0.906 | 35
2026-10-14 07:00 | 12.94 | 12.92 | 12.912 | 7.6545 | 90.75 | 0.05085 | 92.2462 | 1.295 | 0.06 | 0.123 | 5 | 0.03 | 0.906 | 35
2026-10-14 08:00 | 12.905 | 12.92 | 12.9075 | 7.582 | 89.863 | 0.02215 | 12.9149 | 1.68 | 0.045 | 0.6015 | 4.5 | 0.02 | 0.906 | 35
2026-10-14 09:00 | 12.865 | 12.92 | 12.9075 | 7.541 | 89.3435 | 0.02835 | 64.8875 | 1.13 | 0.04 | 0.2845 | 5 | 0.02 | 0.906 | 35
2026-10-14 10:00 | 12.945 | 12.915 | 12.8985 | 7.6265 | 90.3795 | 0.01535 | 353.7155 | 0.75 | 0.04 | 0.623 | 4.5 | 0.025 | 0.906 | 35
2026-10-14 11:00 | 13.035 | 12.92 | 12.885 | 7.616 | 90.2485 | 0.02335 | 333.7479 | 1.22 | 0.03 | 0.8335 | 4.5 | 0.02 | 0.906 | 35
2026-10-14 12:00 | 13.16 | 12.925 | 12.8895 | 7.861 | 93.1995 | 0.0162 | 231.1025 | 0.45 | 0.04 | 0.972 | 4 | 0.02 | 0.906 | 35
2026-10-14 13:00 | 13.315 | 12.935 | 12.872 | 7.7965 | 92.431 | 0.02995 | 93.8791 | 1.49 | 0.055 | 0.561 | 4 | 0.02 | 0.906 | 35
2026-10-14 14:00 | 13.265 | 12.925 | 12.859 | 7.5425 | 89.435 | 0.022 | 108.6901 | 1.78 | 0.055 | 0.5155 | 5 | 0.02 | 0.906 | 35
2026-10-14 15:00 | 13.305 | 12.915 | 12.868 | 7.5945 | 90.0825 | 0.0292 | 88.2355 | 0.645 | 0.06 | 0.604 | 5 | 0.02 | 0.906 | 35
2026-10-14 16:00 | 13.26 | 12.885 | 12.872 | 7.5545 | 89.5505 | 0.0519 | 58.2412 | 0.885 | 0.075 | 0.3395 | 5 | 0.02 | 0.906 | 35
2026-10-14 17:00 | 13.33 | 12.895 | 12.868 | 7.3135 | 86.6475 | 0.06125 | 53.6575 | 1.56 | 0.14 | 0.122 | 4 | 0.02 | 0.906 | 35
2026-10-14 18:00 | 13.39 | 12.92 | 12.8545 | 7.4465 | 88.1095 | 0.05485 | 72.8802 | 1.45 | 0.125 | 0.146 | 4.5 | 0.025 | 0.906 | 35
2026-10-14 19:00 | 13.33 | 12.905 | 12.8635 | 7.549 | 89.2115 | 0.03505 | 80.4146 | 0.705 | 0.09 | 0.1125 | 4.5 | 0.03 | 0.906 | 35
2026-10-14 20:00 | 13.26 | 12.94 | 12.876 | 7.635 | 90.155 | 0.0304 | 58.5849 | 0.43 | 0.06 | 0.3245 | 4 | 0.03 | 0.906 | 35
2026-10-14 21:00 | 13.24 | 12.99 | 12.8895 | 7.591 | 89.5965 | 0.02295 | 1.1979 | 0.58 | 0.04 | 0.468 | 4 | 0.025 | 0.906 | 35
2026-10-14 22:00 | 13.175 | 13.025 | 12.8805 | 7.502 | 88.471 | 0.02675 | 321.9736 | 0.985 | 0.035 | 0.4565 | 5 | 0.02 | 0.906 | 35
2026-10-14 23:00 | 13.155 | 13.05 | 12.872 | 7.3415 | 86.509 | 0.0434 | 255.9689 | 1.005 | 0.05 | 0.4965 | 4.5 | 0.02 | 0.906 | 35
2026-10-15 | 13.125 | 13.09 | 12.8805 | 7.3525 | 86.648 | 0.04595 | 289.1718 | 1.215 | 0.055 | 0.586 | 4.5 | 0.015 | 0.906 | 35
2026-10-15 01:00 | 13.105 | 13.065 | 12.8805 | 7.3905 | 87.0455 | 0.03395 | 232.2484 | 2.435 | 0.07 | 0.727 | 4.5 | 0.02 | 0.906 | 35
2026-10-15 02:00 | 13.11 | 13.02 | 12.8805 | 7.446 | 87.631 | 0.0436 | 130.9209 | 2.645 | 0.045 | 0.2475 | 3.5 | 0.01 | 0.906 | 35
2026-10-15 03:00 | 13.07 | 13 | 12.876 | 7.3325 | 86.2165 | 0.0319 | 121.3811 | 0.605 | 0.04 | 0.232 | 3.5 | 0.01 | 0.906 | 35
2026-10-15 04:00 | 13.025 | 12.955 | 12.872 | 7.3275 | 86.0575 | 0.04905 | 89.2955 | 1.185 | 0.04 | 0.1985 | 4.5 | 0.01 | 0.906 | 35
2026-10-15 05:00 | 13.01 | 12.93 | 12.868 | 7.3695 | 86.3845 | 0.0582 | 63.1686 | 2.955 | 0.135 | 0.139 | 4.5 | 0.02 | 0.906 | 35
2026-10-15 06:00 | 12.985 | 12.95 | 12.868 | 7.4325 | 87.019 | 0.0647 | 98.692 | 2.005 | 0.145 | 0.467 | 4.5 | 0.03 | 0.906 | 35
2026-10-15 07:00 | 12.975 | 12.955 | 12.903 | 7.662 | 89.6795 | 0.06055 | 95.0251 | 3.48 | 0.08 | 0.2815 | 4.5 | 0.025 | 0.906 | 35
2026-10-15 08:00 | 12.98 | 12.945 | 12.894 | 7.4585 | 87.185 | 0.02635 | 121.4384 | 1.01 | 0.07 | 0.7025 | 3.5 | 0.03 | 0.906 | 35
2026-10-15 09:00 | 12.99 | 12.945 | 12.894 | 7.6935 | 89.84 | 0.01815 | 37.2656 | 0.65 | 0.095 | 1.0835 | 4 | 0.035 | 0.906 | 35
2026-10-15 10:00 | 13.005 | 12.95 | 12.885 | 7.7455 | 90.402 | 0.02095 | 332.4874 | 0.725 | 0.09 | 1.077 | 4 | 0.035 | 0.906 | 35
2026-10-15 11:00 | 13.03 | 12.96 | 12.8895 | 7.619 | 88.951 | 0.0206 | 296.5916 | 1.205 | 0.1 | 1.0275 | 5 | 0.03 | 0.906 | 35
2026-10-15 12:00 | 13.095 | 12.98 | 12.885 | 7.556 | 88.2275 | 0.0149 | 191.7403 | 0.815 | 0.1 | 1.1895 | 4.5 | 0.025 | 0.906 | 35
2026-10-15 13:00 | 13.115 | 12.99 | 12.894 | 7.593 | 88.7185 | 0.02075 | 230.2431 | 1.375 | 0.08 | 0.9775 | 4.5 | 0.015 | 0.906 | 35
2026-10-15 14:00 | 13.145 | 13.01 | 12.894 | 7.559 | 88.388 | 0.0269 | 183.5757 | 0.765 | 0.05 | 0.886 | 5 | 0.01 | 0.906 | 35
2026-10-15 15:00 | 13.155 | 12.985 | 12.8895 | 7.6185 | 89.0925 | 0.0355 | 68.0674 | 1.49 | 0.03 | 0.3885 | 4.5 | 0.01 | 0.906 | 35
2026-10-15 16:00 | 13.145 | 12.955 | 12.903 | 7.702 | 90.0715 | 0.0595 | 72.7083 | 0.615 | 0.02 | 0.159 | 4 | 0.01 | 0.906 | 35
2026-10-15 17:00 | 13.125 | 13.065 | 12.9685 | 7.88 | 92.2465 | 0.06655 | 107.9739 | 2.035 | 0.04 | 0.3065 | 5 | 0.01 | 0.906 | 35
2026-10-15 18:00 | 13.065 | 13.06 | 13.017 | 8.5635 | 100.2885 | 0.06485 | 119.2325 | 0.54 | 0.08 | 0.1685 | 5 | 0.01 | 0.906 | 35
2026-10-15 19:00 | 12.98 | 13.06 | 13.026 | 8.4935 | 99.443 | 0.05775 | 116.3104 | 1.1 | 0.115 | 0.3665 | 5 | 0.01 | 0.906 | 35
2026-10-15 20:00 | 12.915 | 13.055 | 13.017 | 8.4775 | 99.2375 | 0.039 | 123.7589 | 0.955 | 0.135 | 0.2175 | 4.5 | 0.01 | 0.905 | 35
2026-10-15 21:00 | 12.985 | 13.055 | 13.017 | 8.57 | 100.3145 | 0.033 | 166.6161 | 0.77 | 0.08 | 0.2545 | 3.5 | 0.01 | 0.905 | 35
2026-10-15 22:00 | 13.02 | 13.04 | 13.017 | 8.333 | 97.5655 | 0.03855 | 215.4608 | 1.815 | 0.025 | 0.4045 | 5 | 0.01 | 0.906 | 35
2026-10-15 23:00 | 13.07 | 13.05 | 13.017 | 8.369 | 98.037 | 0.02995 | 305.8449 | 0.88 | 0.025 | 0.781 | 4.5 | 0.01 | 0.906 | 35
2026-10-16 | 13.01 | 13.05 | 12.9865 | 8.058 | 94.393 | 0.01495 | 270.0637 | 0.825 | 0.01 | 0.656 | 4.5 | 0.01 | 0.906 | 35
2026-10-16 01:00 | 12.56 | 13.045 | 12.9685 | 7.927 | 92.856 | 0.0266 | 158.652 | 1.185 | 0.015 | 0.616 | 4.5 | 0.01 | 0.906 | 35
2026-10-16 02:00 | 12.515 | 13.035 | 12.964 | 7.844 | 91.925 | 0.03085 | 102.5594 | 1.49 | 0.015 | 0.362 | 5 | 0.01 | 0.906 | 35
2026-10-16 03:00 | 12.54 | 13.02 | 12.9685 | 7.933 | 93.084 | 0.0395 | 103.9345 | 1.135 | 0.02 | 0.408 | 4.5 | 0.01 | 0.906 | 35
2026-10-16 04:00 | 12.755 | 13.025 | 12.9775 | 8.1125 | 95.311 | 0.04965 | 82.1335 | 1.745 | 0.02 | 0.319 | 4 | 0.01 | 0.906 | 35
2026-10-16 05:00 | 12.785 | 13.035 | 12.991 | 8.635 | 101.56 | 0.04545 | 82.3054 | 1.045 | 0.025 | 0.317 | 5 | 0.01 | 0.905 | 35
2026-10-16 06:00 | 12.87 | 13.02 | 12.982 | 8.482 | 99.813 | 0.0591 | 81.36 | 0.51 | 0.04 | 0.368 | 2.5 | 0.01 | 0.906 | 35
2026-10-16 07:00 | 12.965 | 12.985 | 12.973 | 8.5675 | 100.94 | 0.0543 | 101.5854 | 1.015 | 0.1 | 0.5015 | 5 | 0.02 | 0.905 | 35
2026-10-16 08:00 | 12.815 | 12.95 | 12.96 | 8.5885 | 101.216 | 0.02985 | 122.4984 | 1.02 | 0.105 | 0.3655 | 4.5 | 0.02 | 0.906 | 35
2026-10-16 09:00 | 12.84 | 12.91 | 12.894 | 8.7055 | 102.591 | 0.0511 | 136.1348 | 1.17 | 0.255 | 0.2155 | 3.5 | 0.025 | 0.905 | 35
2026-10-16 10:00 | 12.925 | 12.87 | 12.876 | 8.728 | 102.971 | 0.0681 | 244.6243 | 0.37 | 0.295 | 0.0935 | 4 | 0.04 | 0.904 | 35
2026-10-16 11:00 | 13.02 | 12.95 | 12.947 | 8.3665 | 99.0795 | 0.1002 | 277.1397 | 1.18 | 0.27 | 0.1095 | 4.5 | 0.035 | 0.906 | 35
2026-10-16 12:00 | 13.06 | 12.99 | 12.964 | 7.7665 | 92.1975 | 0.1263 | 284.2444 | 1.865 | 0.23 | 0.157 | 5 | 0.03 | 0.906 | 35
2026-10-16 13:00 | 13.055 | 13.01 | 12.9775 | 7.8625 | 93.557 | 0.1192 | 297.1359 | 1.335 | 0.175 | 0.221 | 4 | 0.03 | 0.906 | 35
2026-10-16 14:00 | 13.065 | 13.02 | 12.9685 | 7.649 | 91.1845 | 0.0948 | 329.9091 | 2.34 | 0.14 | 0.196 | 4.5 | 0.02 | 0.906 | 35
2026-10-16 15:00 | 13.065 | 13.015 | 12.973 | 7.7425 | 92.3675 | 0.04685 | 349.796 | 1.6 | 0.055 | 0.35 | 3.5 | 0.02 | 0.906 | 35
2026-10-16 16:00 | 13.085 | 13.005 | 12.964 | 7.489 | 89.445 | 0.02915 | 353.7441 | 0.925 | 0.02 | 0.534 | 4 | 0.015 | 0.906 | 35
2026-10-16 17:00 | 13.13 | 13.005 | 12.9515 | 7.3915 | 88.3155 | 0.0254 | 91.9311 | 2.16 | 0.045 | 0.7085 | 4.5 | 0.02 | 0.906 | 35
2026-10-16 18:00 | 13.23 | 13 | 12.9425 | 7.293 | 87.1515 | 0.01625 | 48.7874 | 0.71 | 0.065 | 0.6775 | 3.5 | 0.02 | 0.906 | 35
2026-10-16 19:00 | 13.23 | 12.99 | 12.9115 | 7.1465 | 85.319 | 0.02395 | 95.5121 | 1.06 | 0.05 | 0.496 | 4.5 | 0.02 | 0.906 | 35
2026-10-16 20:00 | 13.255 | 12.985 | 12.894 | 7.0595 | 84.1815 | 0.02895 | 110.1225 | 1.075 | 0.095 | 0.6815 | 4 | 0.02 | 0.906 | 35
2026-10-16 21:00 | 13.305 | 12.975 | 12.876 | 6.916 | 82.449 | 0.01985 | 266.0243 | 1.69 | 0.1 | 0.9535 | 4.5 | 0.02 | 0.906 | 35
2026-10-16 22:00 | 13.33 | 12.96 | 12.8895 | 6.8475 | 81.6005 | 0.0259 | 263.0736 | 0.4 | 0.15 | 0.5795 | 4.5 | 0.025 | 0.906 | 35
2026-10-16 23:00 | 13.335 | 12.96 | 12.8985 | 6.9365 | 82.5675 | 0.0356 | 267.6859 | 1.18 | 0.165 | 0.4495 | 4.5 | 0.025 | 0.906 | 35
2026-10-17 | 13.145 | 12.98 | 12.912 | 6.9765 | 82.9605 | 0.0439 | 282.325 | 0.795 | 0.155 | 0.2585 | 4.5 | 0.03 | 0.906 | 35
2026-10-17 01:00 | 13.07 | 12.99 | 12.916 | 7.043 | 83.608 | 0.04285 | 275.0484 | 2.025 | 0.155 | 0.404 | 4 | 0.03 | 0.906 | 35
2026-10-17 02:00 | 13.025 | 13.005 | 12.9205 | 7.128 | 84.495 | 0.02445 | 128.2566 | 1.635 | 0.14 | 1.0105 | 5 | 0.03 | 0.906 | 35
2026-10-17 03:00 | 13 | 13.005 | 12.9335 | 7.196 | 85.225 | 0.04215 | 302.9801 | 1.075 | 0.135 | 0.38 | 4.5 | 0.025 | 0.906 | 35
2026-10-17 04:00 | 12.98 | 12.975 | 12.9425 | 7.222 | 85.44 | 0.0339 | 248.9788 | 2.635 | 0.11 | 0.8345 | 4.5 | 0.025 | 0.906 | 35
2026-10-17 05:00 | 12.94 | 12.975 | 12.92 | 7.0385 | 83.0765 | 0.0393 | 84.6545 | 2.035 | 0.105 | 0.567 | 5 | 0.02 | 0.906 | 35
2026-10-17 06:00 | 12.93 | 12.93 | 12.9245 | 7.079 | 83.45 | 0.0359 | 138.1688 | 0.945 | 0.08 | 0.364 | 4 | 0.015 | 0.906 | 35
2026-10-17 07:00 | 12.935 | 12.91 | 12.929 | 7.131 | 84.0155 | 0.0444 | 119.2898 | 0.615 | 0.105 | 0.4535 | 5 | 0.025 | 0.906 | 35
2026-10-17 08:00 | 12.88 | 12.855 | 12.925 | 7.368 | 86.6715 | 0.04345 | 163.0924 | 1.3 | 0.13 | 0.275 | 4.5 | 0.03 | 0.906 | 35
2026-10-17 09:00 | 12.85 | 12.82 | 12.859 | 7.5505 | 88.5695 | 0.03565 | 156.2169 | 1.86 | 0.09 | 0.4625 | 4.5 | 0.02 | 0.906 | 35
2026-10-17 10:00 | 12.78 | 12.825 | 12.8195 | 7.5995 | 89.024 | 0.04235 | 221.2763 | 1.495 | 0.145 | 0.5575 | 5 | 0.025 | 0.906 | 35
2026-10-17 11:00 | 12.78 | 12.81 | 12.806 | 7.636 | 89.396 | 0.04045 | 196.3813 | 0.955 | 0.16 | 0.269 | 4.5 | 0.03 | 0.906 | 35
2026-10-17 12:00 | 12.865 | 12.815 | 12.8015 | 7.6445 | 89.431 | 0.0326 | 314.2674 | 0.655 | 0.12 | 0.7175 | 4 | 0.025 | 0.906 | 35
2026-10-17 13:00 | 12.885 | 12.84 | 12.8105 | 7.7525 | 90.6725 | 0.03485 | 305.6157 | 0.985 | 0.155 | 0.587 | 4 | 0.03 | 0.906 | 35
2026-10-17 14:00 | 12.875 | 12.83 | 12.8195 | 7.861 | 91.891 | 0.04185 | 254.5365 | 1.16 | 0.115 | 0.57 | 4.5 | 0.025 | 0.906 | 35
2026-10-17 15:00 | 12.865 | 12.835 | 12.815 | 7.924 | 92.533 | 0.02625 | 172.4603 | 1.015 | 0.12 | 1.0945 | 5 | 0.025 | 0.906 | 35
2026-10-17 16:00 | 12.845 | 12.815 | 12.8105 | 8.014 | 93.5215 | 0.0457 | 104.6794 | 1.275 | 0.14 | 0.478 | 4.5 | 0.03 | 0.906 | 35
2026-10-17 17:00 | 12.8 | 12.79 | 12.775 | 7.9795 | 92.932 | 0.0486 | 142.2654 | 0.96 | 0.12 | 0.5245 | 4 | 0.025 | 0.906 | 35
2026-10-17 18:00 | 12.775 | 12.765 | 12.744 | 8.006 | 93.0665 | 0.0527 | 101.786 | 1.655 | 0.085 | 0.446 | 4.5 | 0.02 | 0.906 | 35
2026-10-17 19:00 | 12.765 | 12.765 | 12.7485 | 7.8625 | 91.2685 | 0.02425 | 7.0994 | 1.06 | 0.065 | 0.747 | 4.5 | 0.015 | 0.906 | 35
2026-10-17 20:00 | 12.765 | 12.745 | 12.736 | 7.8995 | 91.6 | 0.03265 | 69.7576 | 1.765 | 0.1 | 0.8515 | 4 | 0.025 | 0.906 | 35
2026-10-17 21:00 | 12.74 | 12.735 | 12.74 | 7.7405 | 89.6805 | 0.0567 | 47.9279 | 0.82 | 0.095 | 0.6045 | 5 | 0.02 | 0.906 | 35
2026-10-17 22:00 | 12.195 | 12.725 | 12.6915 | 7.9495 | 91.944 | 0.0475 | 347.7907 | 2.085 | 0.085 | 0.308 | 5 | 0.01 | 0.906 | 35
2026-10-17 23:00 | 12.365 | 12.72 | 12.59 | 8.1735 | 94.277 | 0.05195 | 354.7521 | 1.095 | 0.055 | 0.1415 | 4 | 0.01 | 0.906 | 35
2026-10-18 | 12.37 | 12.745 | 12.568 | 8.08 | 93.0905 | 0.07345 | 299.3132 | 1.05 | 0.04 | 0.11 | 4 | 0.01 | 0.906 | 35
2026-10-18 01:00 | 12.395 | 12.735 | 12.5815 | 8.018 | 92.329 | 0.04905 | 310.5718 | 2.18 | 0.03 | 0.1445 | 4.5 | 0.01 | 0.906 | 35
2026-10-18 02:00 | 12.34 | 12.74 | 12.621 | 7.786 | 89.694 | 0.0295 | 286.393 | 0.555 | 0.025 | 0.2115 | 4.5 | 0.01 | 0.906 | 35
2026-10-18 03:00 | 12.195 | 12.745 | 12.6515 | 7.5025 | 86.4255 | 0.02325 | 236.8035 | 0.535 | 0.045 | 0.4175 | 4.5 | 0.01 | 0.906 | 35
2026-10-18 04:00 | 12.295 | 12.745 | 12.7095 | 7.525 | 86.711 | 0.0631 | 299.571 | 3.035 | 0.025 | 0.3705 | 4 | 0.01 | 0.906 | 35
2026-10-18 05:00 | 12.495 | 12.765 | 12.7315 | 7.468 | 86.0595 | 0.06065 | 318.6218 | 1.13 | 0.03 | 0.151 | 4.5 | 0.01 | 0.906 | 35
2026-10-18 06:00 | 12.635 | 12.805 | 12.696 | 7.3755 | 84.878 | 0.0423 | 332.0004 | 1.095 | 0.02 | 0.232 | 5 | 0 | 0.906 | 35
2026-10-18 07:00 | 12.665 | 12.795 | 12.6825 | 7.296 | 83.8845 | 0.03925 | 331.4274 | 2.23 | 0.015 | 0.81 | 4.5 | 0 | 0.906 | 35
2026-10-18 08:00 | 12.405 | 12.775 | 12.621 | 7.6245 | 87.4795 | 0.03215 | 47.6701 | 1 | 0.025 | 0.7235 | 5 | 0.005 | 0.906 | 35
2026-10-18 09:00 | 11.79 | 12.775 | 12.617 | 7.5545 | 86.6365 | 0.02585 | 249.8669 | 0.905 | 0.03 | 0.4555 | 5 | 0.005 | 0.906 | 35
2026-10-18 10:00 | 11.92 | 12.77 | 12.6565 | 7.476 | 85.795 | 0.02975 | 235.1992 | 0.57 | 0.075 | 0.86 | 4 | 0.01 | 0.906 | 35
2026-10-18 11:00 | 12.335 | 12.75 | 12.709 | 7.291 | 83.7735 | 0.04235 | 262.9017 | 0.59 | 0.12 | 0.293 | 4.5 | 0.01 | 0.906 | 35
2026-10-18 12:00 | 12.74 | 12.75 | 12.7225 | 7.4575 | 85.7155 | 0.0293 | 340.0844 | 0.6 | 0.175 | 0.3195 | 4.5 | 0.02 | 0.906 | 35
2026-10-18 13:00 | 12.945 | 12.78 | 12.736 | 7.761 | 89.257 | 0.04555 | 295.417 | 1.18 | 0.22 | 0.2735 | 4.5 | 0.02 | 0.906 | 35
2026-10-18 14:00 | 12.935 | 12.805 | 12.718 | 7.7645 | 89.309 | 0.03855 | 278.0278 | 1.705 | 0.205 | 0.633 | 5 | 0.025 | 0.906 | 35
2026-10-18 15:00 | 12.85 | 12.795 | 12.6385 | 7.7075 | 88.525 | 0.0526 | 262.7298 | 1.86 | 0.2 | 0.665 | 4 | 0.03 | 0.905 | 35
2026-10-18 16:00 | 12.845 | 12.78 | 12.586 | 7.635 | 87.582 | 0.042 | 266.053 | 1.04 | 0.165 | 0.299 | 4 | 0.02 | 0.906 | 35
2026-10-18 17:00 | 12.77 | 12.765 | 12.5635 | 7.529 | 86.344 | 0.04355 | 308.1654 | 1.18 | 0.155 | 0.395 | 4.5 | 0.02 | 0.906 | 35
2026-10-18 18:00 | 12.63 | 12.705 | 12.5505 | 7.4815 | 85.7765 | 0.0382 | 273.7879 | 1.57 | 0.14 | 0.5745 | 4.5 | 0.015 | 0.906 | 35
2026-10-18 19:00 | 12.585 | 12.645 | 12.5545 | 7.3105 | 83.798 | 0.0286 | 229.2977 | 0.94 | 0.105 | 0.5045 | 4.5 | 0.01 | 0.906 | 35
2026-10-18 20:00 | 12.525 | 12.63 | 12.5545 | 7.018 | 80.438 | 0.04415 | 247.2886 | 0.935 | 0.09 | 0.486 | 5 | 0.01 | 0.906 | 35
2026-10-18 21:00 | 12.37 | 12.635 | 12.5415 | 6.899 | 79.0325 | 0.02805 | 305.3292 | 0.95 | 0.095 | 0.541 | 4.5 | 0.01 | 0.906 | 35
2026-10-18 22:00 | 12.38 | 12.62 | 12.5285 | 6.745 | 77.234 | 0.04545 | 320.0542 | 1.965 | 0.135 | 0.294 | 4 | 0.01 | 0.906 | 35
2026-10-18 23:00 | 12.405 | 12.61 | 12.533 | 6.7015 | 76.749 | 0.02735 | 277.0824 | 0.775 | 0.115 | 0.618 | 5 | 0.01 | 0.906 | 35
2026-10-19 | 12.445 | 12.545 | 12.5375 | 6.786 | 77.7405 | 0.0485 | 254.5938 | 1.37 | 0.11 | 0.518 | 4 | 0.01 | 0.906 | 35
2026-10-19 01:00 | 12.4 | 12.555 | 12.5375 | 6.7825 | 77.7205 | 0.06105 | 266.3394 | 1.8 | 0.11 | 0.5695 | 4.5 | 0.01 | 0.906 | 35
2026-10-19 02:00 | 12.335 | 12.64 | 12.5285 | 7.1415 | 81.8325 | 0.0382 | 292.2944 | 1.21 | 0.04 | 0.517 | 5 | 0.01 | 0.906 | 35
2026-10-19 03:00 | 12.44 | 12.685 | 12.5195 | 7.219 | 82.71 | 0.05165 | 303.2952 | 2.855 | 0.02 | 0.3395 | 4 | 0.01 | 0.906 | 35
2026-10-19 04:00 | 12.43 | 12.685 | 12.559 | 7.1595 | 82.107 | 0.06685 | 276.624 | 1.005 | 0.025 | 0.218 | 4.5 | 0.01 | 0.906 | 35
2026-10-19 05:00 | 12.355 | 12.68 | 12.546 | 7.032 | 80.6175 | 0.0507 | 240.1839 | 0.84 | 0.02 | 0.5365 | 5 | 0.01 | 0.906 | 35
2026-10-19 06:00 | 12.32 | 12.66 | 12.533 | 6.7815 | 77.747 | 0.07995 | 235.944 | 1.165 | 0.025 | 0.166 | 4.5 | 0.01 | 0.906 | 35
2026-10-19 07:00 | 12.315 | 12.625 | 12.533 | 6.799 | 77.9655 | 0.0442 | 194.5478 | 0.75 | 0.02 | 0.38 | 5 | 0.01 | 0.906 | 35
2026-10-19 08:00 | 12.31 | 12.62 | 12.533 | 6.921 | 79.3345 | 0.03975 | 141.1482 | 0.98 | 0.015 | 0.5725 | 4.5 | 0.01 | 0.906 | 35
2026-10-19 09:00 | 12.365 | 12.625 | 12.546 | 7.185 | 82.3 | 0.0279 | 24.7178 | 0.705 | 0.015 | 0.6385 | 4.5 | 0.01 | 0.906 | 35
2026-10-19 10:00 | 12.175 | 12.615 | 12.546 | 7.1565 | 82.1015 | 0.01815 | 98.6633 | 1.105 | 0.04 | 0.9265 | 3.5 | 0.01 | 0.906 | 35
2026-10-19 11:00 | 12.535 | 12.62 | 12.542 | 7.1485 | 82.016 | 0.0159 | 239.1526 | 0.48 | 0.14 | 0.342 | 3.5 | 0.01 | 0.906 | 35
2026-10-19 12:00 | 12.925 | 12.64 | 12.542 | 6.9775 | 80.1105 | 0.06845 | 273.1863 | 2.48 | 0.14 | 0.2105 | 4.5 | 0.015 | 0.906 | 35
2026-10-19 13:00 | 13.095 | 12.6 | 12.55 | 7.0955 | 81.547 | 0.05255 | 258.6618 | 0.86 | 0.12 | 0.2905 | 5 | 0.02 | 0.906 | 35
2026-10-19 14:00 | 13.015 | 12.55 | 12.5545 | 7.176 | 82.5825 | 0.07635 | 269.7485 | 1.3 | 0.115 | 0.1235 | 4.5 | 0.02 | 0.906 | 35
2026-10-19 15:00 | 12.895 | 12.48 | 12.546 | 7.103 | 81.805 | 0.05575 | 268.6886 | 0.945 | 0.105 | 0.3425 | 4 | 0.02 | 0.906 | 35
2026-10-19 16:00 | 12.745 | 12.495 | 12.533 | 6.952 | 80.119 | 0.03795 | 275.1343 | 1.425 | 0.075 | 0.2755 | 5 | 0.02 | 0.906 | 35
2026-10-19 17:00 | 12.65 | 12.505 | 12.515 | 6.711 | 77.333 | 0.0496 | 260.4953 | 1.625 | 0.07 | 0.294 | 4.5 | 0.015 | 0.906 | 35
2026-10-19 18:00 | 12.57 | 12.555 | 12.506 | 6.7355 | 77.607 | 0.0437 | 222.766 | 0.725 | 0.07 | 0.257 | 5 | 0.01 | 0.906 | 35
2026-10-19 19:00 | 12.57 | 12.55 | 12.497 | 6.7565 | 77.8805 | 0.0312 | 198.2434 | 0.43 | 0.06 | 0.354 | 5 | 0.01 | 0.906 | 35
2026-10-19 20:00 | 12.495 | 12.535 | 12.524 | 6.9085 | 79.729 | 0.0338 | 151.9484 | 1.115 | 0.025 | 0.72 | 3 | 0.01 | 0.906 | 35
2026-10-19 21:00 | 12.37 | 12.54 | 12.533 | 7.0015 | 80.8665 | 0.05135 | 163.1211 | 1.095 | 0.045 | 0.4855 | 5 | 0.01 | 0.906 | 35
2026-10-19 22:00 | 12.31 | 12.555 | 12.5375 | 6.9875 | 80.7235 | 0.0438 | 144.7864 | 1.57 | 0.045 | 0.4365 | 4.5 | 0.01 | 0.906 | 35
2026-10-19 23:00 | 12.355 | 12.56 | 12.5195 | 6.7185 | 77.6105 | 0.03865 | 119.6336 | 0.715 | 0.045 | 0.169 | 4.5 | 0.01 | 0.906 | 35
2026-10-20 | 12.375 | 12.55 | 12.4885 | 6.5385 | 75.5185 | 0.0207 | 105.5961 | 0.625 | 0.05 | 0.543 | 4.5 | 0.01 | 0.906 | 35
2026-10-20 01:00 | 12.405 | 12.54 | 12.5105 | 6.483 | 74.921 | 0.02275 | 207.1815 | 1.54 | 0.065 | 0.745 | 4.5 | 0.02 | 0.906 | 35
2026-10-20 02:00 | 12.205 | 12.54 | 12.515 | 6.3155 | 73.038 | 0.0209 | 261.6125 | 1.73 | 0.085 | 1.168 | 4 | 0.02 | 0.906 | 35
2026-10-20 03:00 | 12.18 | 12.54 | 12.5015 | 6.328 | 73.2105 | 0.02425 | 262.0995 | 1.235 | 0.1 | 0.689 | 5 | 0.03 | 0.906 | 35
2026-10-20 04:00 | 12.225 | 12.54 | 12.497 | 6.2945 | 72.8485 | 0.0215 | 296.1619 | 0.5 | 0.085 | 0.663 | 4.5 | 0.025 | 0.906 | 35
2026-10-20 05:00 | 12.135 | 12.53 | 12.4795 | 6.3395 | 73.3505 | 0.0185 | 300.545 | 1.53 | 0.075 | 1.0585 | 4 | 0.025 | 0.906 | 35
2026-10-20 06:00 | 12.15 | 12.53 | 12.489 | 6.449 | 74.5885 | 0.02555 | 70.1014 | 1.145 | 0.08 | 0.849 | 4.5 | 0.03 | 0.906 | 35
2026-10-20 07:00 | 12.125 | 12.53 | 12.497 | 6.6805 | 77.235 | 0.03635 | 104.1064 | 1.425 | 0.08 | 0.703 | 4 | 0.025 | 0.906 | 35
2026-10-20 08:00 | 12.185 | 12.55 | 12.5015 | 6.7005 | 77.433 | 0.0358 | 101.7287 | 0.59 | 0.095 | 0.175 | 4.5 | 0.03 | 0.906 | 35
2026-10-20 09:00 | 12.205 | 12.475 | 12.506 | 6.7915 | 78.4455 | 0.0816 | 103.1038 | 1.91 | 0.13 | 0.309 | 4.5 | 0.035 | 0.906 | 35
2026-10-20 10:00 | 12.285 | 12.285 | 12.5015 | 6.932 | 80.0515 | 0.06435 | 88.7512 | 0.745 | 0.15 | 0.1945 | 5 | 0.04 | 0.906 | 35
2026-10-20 11:00 | 12.33 | 12.275 | 12.5195 | 7.0735 | 81.7315 | 0.0691 | 98.6633 | 0.85 | 0.145 | 0.289 | 4 | 0.045 | 0.906 | 35
2026-10-20 12:00 | 12.36 | 12.295 | 12.493 | 7.325 | 84.5965 | 0.06135 | 100.3822 | 0.645 | 0.1 | 0.2085 | 4.5 | 0.04 | 0.906 | 35
2026-10-20 13:00 | 12.44 | 12.315 | 12.3955 | 7.8285 | 90.2825 | 0.02035 | 112.2997 | 0.59 | 0.06 | 0.7155 | 4.5 | 0.03 | 0.904 | 35
2026-10-20 14:00 | 12.72 | 12.31 | 12.356 | 8.1025 | 93.444 | 0.03625 | 153.2376 | 0.875 | 0.085 | 0.4235 | 5 | 0.035 | 0.904 | 35
2026-10-20 15:00 | 12.96 | 12.335 | 12.427 | 7.4715 | 86.3125 | 0.02545 | 207.1815 | 1.52 | 0.105 | 0.7025 | 4 | 0.035 | 0.906 | 35
2026-10-20 16:00 | 12.89 | 12.39 | 12.4445 | 7.5235 | 86.923 | 0.0313 | 260.6385 | 1.955 | 0.095 | 0.3555 | 4.5 | 0.04 | 0.906 | 35
2026-10-20 17:00 | 12.625 | 12.395 | 12.44 | 7.8165 | 90.3 | 0.02925 | 277.4262 | 1.24 | 0.07 | 0.5055 | 5 | 0.035 | 0.906 | 35
2026-10-20 18:00 | 12.525 | 12.48 | 12.462 | 7.115 | 82.166 | 0.0386 | 254.2787 | 0.965 | 0.055 | 0.2365 | 4.5 | 0.035 | 0.906 | 35
2026-10-20 19:00 | 12.455 | 12.515 | 12.422 | 7.3645 | 84.948 | 0.02995 | 268.5453 | 1.055 | 0.04 | 0.5055 | 5 | 0.025 | 0.906 | 35
2026-10-20 20:00 | 12.285 | 12.52 | 12.3735 | 7.939 | 91.4515 | 0.0259 | 44.1411 | 1.835 | 0.05 | 0.5785 | 5 | 0.02 | 0.906 | 35
2026-10-20 21:00 | 12.32 | 12.475 | 12.3425 | 8.264 | 95.061 | 0.0526 | 51.2511 | 0.96 | 0.115 | 0.296 | 4.5 | 0.025 | 0.905 | 35
2026-10-20 22:00 | 12.41 | 12.455 | 12.378 | 8.7465 | 100.645 | 0.11275 | 79.5265 | 2.24 | 0.125 | 0.117 | 5 | 0.03 | 0.904 | 35
2026-10-20 23:00 | 12.465 | 12.435 | 12.418 | 8.5695 | 98.6395 | 0.0986 | 93.7932 | 1.635 | 0.095 | 0.116 | 5 | 0.03 | 0.905 | 35
2026-10-21 | 12.46 | 12.455 | 12.444 | 8.832 | 101.683 | 0.0669 | 95.7985 | 0.635 | 0.08 | 0.1395 | 4 | 0.03 | 0.904 | 35
2026-10-21 01:00 | 12.445 | 12.475 | 12.471 | 8.8805 | 102.286 | 0.04935 | 110.8673 | 1.165 | 0.07 | 0.374 | 4.5 | 0.03 | 0.904 | 35
2026-10-21 02:00 | 12.375 | 12.47 | 12.4665 | 8.591 | 98.988 | 0.02395 | 113.1592 | 0.92 | 0.095 | 0.7105 | 5 | 0.045 | 0.904 | 35
2026-10-21 03:00 | 12.405 | 12.43 | 12.453 | 8.385 | 96.605 | 0.02005 | 79.0968 | 0.555 | 0.1 | 0.893 | 5 | 0.05 | 0.904 | 35
2026-10-21 04:00 | 12.365 | 12.405 | 12.462 | 8.3085 | 95.751 | 0.0366 | 64.1426 | 3.175 | 0.125 | 0.7095 | 4.5 | 0.045 | 0.905 | 35
2026-10-21 05:00 | 12.355 | 12.375 | 12.462 | 8.4515 | 97.3515 | 0.0313 | 63.1686 | 0.735 | 0.115 | 0.5755 | 4.5 | 0.04 | 0.904 | 35
2026-10-21 06:00 | 12.32 | 12.365 | 12.453 | 8.558 | 98.5575 | 0.0477 | 61.9081 | 0.76 | 0.09 | 0.514 | 4 | 0.04 | 0.904 | 35
2026-10-21 07:00 | 12.31 | 12.305 | 12.4315 | 8.6075 | 99.0695 | 0.0503 | 58.6995 | 2.1 | 0.085 | 0.2495 | 5 | 0.035 | 0.905 | 35
2026-10-21 08:00 | 12.295 | 12.265 | 12.427 | 8.4425 | 97.131 | 0.04235 | 55.7774 | 1.225 | 0.085 | 0.3375 | 4 | 0.035 | 0.905 | 35
2026-10-21 09:00 | 12.265 | 12.23 | 12.378 | 8.098 | 93.106 | 0.063 | 69.8436 | 1.06 | 0.09 | 0.225 | 4 | 0.03 | 0.905 | 35
2026-10-21 10:00 | 12.23 | 12.23 | 12.329 |  | 90.218 | 0.0708 | 98.7779 | 2.15 | 0.09 | 0.352 | 5 | 0.03 | 0.904 | 35
2026-10-21 11:00 | 12.26 | 12.23 | 12.237 | 8.312 | 95.346 | 0.0917 | 110.8673 | 1.99 | 0.08 | 0.184 | 6 | 0.03 | 0.904 | 35
2026-10-21 12:00 | 12.33 | 12.26 | 12.214 | 8.5115 | 97.6375 | 0.07825 | 115.3364 | 1.48 | 0.08 | 0.3065 | 5 | 0.03 | 0.904 | 35
2026-10-21 13:00 | 12.405 | 12.27 | 12.1745 | 8.532 | 97.8815 | 0.08195 | 86.9177 | 1.28 | 0.1 | 0.2565 | 4 | 0.035 | 0.904 | 35
2026-10-21 14:00 | 12.41 | 12.295 | 12.17 | 8.6245 | 99.003 | 0.0647 | 83.5945 | 1.165 | 0.135 | 0.4255 | 4.5 | 0.04 | 0.905 | 35
2026-10-21 15:00 | 12.5 | 12.355 | 12.2495 | 8.625 | 99.2085 | 0.02915 | 353.3484 | 1.85 | 0.285 | 0.864 | 4.5 | 0.05 | 0.905 | 35
2026-10-21 16:00 | 12.35 | 12.385 | 12.303 | 8.601 | 99.0775 | 0.0334 | 116.1958 | 1.49 | 0.32 | 0.442 | 4.5 | 0.05 | 0.905 | 35
2026-10-21 17:00 | 12.23 | 12.365 | 12.329 | 8.572 | 98.844 | 0.0278 | 190.5658 | 1.24 | 0.28 | 0.409 | 4.5 | 0.05 | 0.904 | 35
2026-10-21 18:00 | 12.22 | 12.37 | 12.329 | 8.5795 | 98.9595 | 0.028 | 248.8356 | 1.165 | 0.195 | 0.8885 | 5 | 0.05 | 0.905 | 35
2026-10-21 19:00 | 12.215 | 12.355 | 12.3425 | 8.6455 | 99.7585 | 0.035 | 6.2399 | 1.92 | 0.12 | 0.4435 | 4 | 0.05 | 0.904 | 35
2026-10-21 20:00 | 12.19 | 12.37 | 12.356 | 8.662 | 100.059 | 0.0202 | 12.5478 | 0.59 | 0.07 | 1.184 | 5 | 0.04 | 0.904 | 35